## Tabelle1
Infusion pump assembly for infusing e.g. infusible fluid, in e.g. body part, of user, has locking disc rotated from non-loaded position to loaded position with respect to plunger rod and drive screw based on torque 1. An infusion pump assembly comprising: a locking tab; a pump barrel inside a pump barrel housing, said pump barrel accommodates a reservoir assembly comprising a reservoir and a plunger rod; and a locking disc at a terminus of said pump barrel, said locking disc having a clearance hole for said plunger rod and at least one locking tab notch, said locking disc being in close proximity with said locking tab, wherein said locking tab is in moveable engagement with said locking tab notch, and wherein said reservoir moves said locking tab from a locked position to an unlocked position when said plunger rod is inserted through said clearance hole, and wherein said locking disc rotates upon torque being applied to said reservoir assembly, said locking disc rotating from a non-loaded position to a loaded position with respect to said plunger rod and a drive screw. 2. The infusion pump of claim 1 wherein said locking disc further comprising a second locking tab notch, wherein said second locking tab notch is engaged with said locking tab when said locking disc is in said loaded position. 3. The infusion pump of claim 1 wherein said locking disc further comprising a plunger rod support, said plunger rod support in close relation with said plunger rod when said plunger rod is inserted through said clearance hole. 4. The infusion pump of claim 1 wherein said locking disc further comprising at least two reservoir tab openings for mating with at least two reservoir alignment tabs on said reservoir. 5. The infusion pump of claim 4 wherein said reservoir assembly further comprising a locking hub, said locking hub fluidly connected to said reservoir. 6. The infusion pump of claim 5 wherein said locking hub further comprising at least two locking hub alignment tabs, said locking hub alignment tabs aligning with said reservoir alignment tabs when said locking hub is fluidly connected to said reservoir. 7. The infusion pump of claim 6 further comprising a hub and battery end cap, said end cap having an opening to said pump barrel, said pump barrel opening being complementary to said locking hub alignment tabs wherein the loading of said reservoir assembly provides alignment of said reservoir alignment tabs with said reservoir tab openings and said plunger rod with said clearance hole. 8. The infusion pump of claim 7, said hub and battery end cap further comprising a first alignment feature, said first alignment feature complementary to a second alignment feature on said reservoir, wherein when said first and second alignment features are aligned, said locking hub alignment tabs are aligned with said hub and battery cap opening. 9. A reservoir assembly comprising: a reservoir, said reservoir having an interior volume and terminating with a male feature on a first end; a plunger rod, said plunger rod comprising a threaded portion and a notched portion; and a reservoir bottom, said reservoir bottom having a plunger rod opening, and at least two reservoir alignment tabs, wherein said plunger rod extends through said plunger rod opening. 10. The reservoir assembly of claim 9 further comprising an alignment feature on said reservoir, said alignment feature for aligning the reservoir assembly with an infusion pump assembly for loading said reservoir assembly into said infusion pump assembly. 11. The reservoir assembly of claim 9 further comprising a removable filling aid, said filling aid comprising a threaded portion and a handle portion, wherein said threaded portion threads to said threaded portion of said plunger rod. 12. A method of loading a reservoir assembly to a drive mechanism of an infusion pump assembly, the method comprising: aligning locking tab alignment features of a reservoir and locking tab assembly with an alignment feature on a hub and battery end cap of said infusion pump assembly; applying pressure to said locking tab of said reservoir and locking tab assembly; and rotating said locking tab until said locking tab is flush with said infusion pump assembly, wherein said rotating said locking tab loads said reservoir and locking hub assembly onto the drive mechanism of said infusion pump assembly. NOVELTY : The assembly has a pump barrel provided at an inner side of a pump barrel housing and accommodating a reservoir assembly. A locking disc is placed at a terminus of the barrel, where the disc is in close proximity with a locking tab. The locking tab is engaged with a locking tab notch. A reservoir moves the locking tab from a locked position to an unlocked position when a plunger rod (310) is inserted through a clearance hole. The disc is rotated from non-loaded to loaded positions with respect to the plunger rod and a drive screw based on torque being applied to the reservoir assembly. DETAILED DESCRIPTION : An INDEPENDENT CLAIM is also included for a method for loading a reservoir assembly to a drive mechanism of an infusion pump assembly. USE : Infusion pump assembly for infusing an infusible fluid in a body part of a user. Uses include but are not limited to insulin, nutrient, saline solution, antibiotic, analgesic, anesthetic, hormone, vasoactive drug and chelation drug, in a vein, a skin, an artery and an epidural space, of the user. ADVANTAGE : The assembly is less susceptible to computer-language bugs, operating-system bugs and computer viruses. The assembly allows a user to program or configure the assembly and to encrypt a communication between a remote control assembly and the assembly, thus providing an enhanced level of security. The assembly provides a current limiter assembly to limit quantity of current provided by a primary power supply to a backup processing logic, thus preventing diversion of large portion of primary electrical energy from a primary processing logic to the backup processing logic, and enhancing operational safety and reliability of the assembly. DESCRIPTION OF DRAWINGS : The drawing shows an isometric view of a filling aid apparatus being attached and detached from a plunger rod. 310 : Plunger rod 600 : Reservoir filling aid
Computer-implemented method for infusing insulin to human body, involves proposing alternative insulin delivery protocol to inhibit postprandial drop in blood glucose level by delivering metered amount of insulin 1. A computer-implemented method of infusing insulin via an insulin pump, comprising: identifying an insulin delivery protocol associated with ingestion of carbohydrates wherein the insulin delivery protocol is likely to lead to a postprandial drop in blood glucose to a level below a basal level that is likely to deprive a patient of sufficient blood glucose to function normally; and proposing at least one alternative insulin delivery protocol to inhibit the postprandial drop in blood glucose level by delivering a metered amount of insulin that is appropriate to facilitate the metabolism of the carbohydrates without the postprandial blood glucose level drop; and applying the alternative insulin delivery protocol. 2. The computer-implemented method as claimed in claim 1, further comprising applying the alternative insulin delivery protocol as follows: delivering a first bolus of the insulin having a first volume at a time t1; delivering a second bolus of the insulin having a second volume at a time t2; delivering a third bolus of the insulin having a third volume at a time t3. 3. The computer-implemented method as claimed in claim 1, wherein the first volume is less than the second volume and the third volume is less than the second volume and time t1 is followed by time t2 and time t2 is followed by time t3. 4. The computer-implemented method as claimed in claim 1, further comprising applying the alternative insulin delivery protocol as follows: delivering of insulin at a rate based on the expected postprandial rise in blood glucose level that approximates the expected postprandial rise in blood glucose level, whereby blood glucose is metabolized such that blood glucose level is maintained to be substantially constant following the ingestion of carbohydrates. 5. The computer-implemented method as claimed in claim 1, further comprising applying the alternative insulin delivery protocol as follows: delivering insulin at a rate based on the expected postprandial rise in blood glucose level that approximates the expected postprandial rise in blood glucose level such that the rate of infusion as a function of time generally resembles a Gaussian curve. 6. The computer-implemented method as claimed in claim 5 further comprising identifying the use of a dose of an agent that slows gastric emptying as a factor that is likely to lead to a postprandial drop in blood glucose to a level below a basal level, and wherein the rate of infusion that generally resembles the Gaussian curve is flattened to conform with the slowed rate of gastric emptying. 7. The computer-implemented method as claimed in claim 6, wherein the agent that slows gastric emptying is selected from a group of agents consisting of pramlintide, Glucagon Like Peptide-1 agonists and combinations thereof. 8. The computer-implemented method as claimed in claim 6, further comprising delivering an initial bolus of insulin followed by an insulin bolus extension, the insulin bolus extension being delivered over a period of time that is generally proportional to the dose of the agent that slows gastric emptying. 9. The computer-implemented method as claimed in claim 6, further comprising delivering an initial bolus of insulin followed by an insulin bolus extension if the dose of the agent that slows gastric emptying exceeds a predetermined threshold. 10. The computer-implemented method as claimed in claim 1, further comprising receiving an input that the patient has ingested or is about to ingest a quantity of carbohydrate and an input enumerating the quantity of carbohydrate; and applying the alternative insulin delivery protocol if the enumerated quantity of carbohydrate exceeds a predetermined threshold. 11. The computer-implemented method as claimed in claim 6, further comprising delivering the dose of the agent that slows gastric emptying via a dual hormone therapy device. 12. The computer implemented method as claimed in claim 1, further comprising identifying use of an insulin action time modifier as a factor that is likely to lead to the postprandial drop in blood glucose to a level below a basal level. 13. The computer implemented method as claimed in claim 12, further comprising delivering an initial bolus of insulin followed by an insulin bolus extension, the insulin bolus extension being delivered over a period of time that is directly proportional to the dose of the insulin action time modifier. 14. The computer implemented method as claimed in claim 1, further comprising identifying use of an ultra-rapid acting insulin as a factor that is likely to lead to the postprandial drop in blood glucose to a level below a basal level. 15. The computer implemented method as claimed in claim 1, further comprising applying the alternative insulin delivery protocol to combine two or more of the following insulin delivery protocols a) delivering a first bolus of the insulin having a first volume at a time t1; delivering a second bolus of the insulin having a second volume at a time t2; delivering a third bolus of the insulin having a third volume at a time t3: b) delivering a volume of insulin at a rate based on the expecting postprandial rise in blood glucose that approximates the expected postprandial rise in blood glucose; c) delivering a insulin at a rate based on the expected postprandial rise in blood glucose that approximates the expected postprandial rise in blood glucose whereby blood glucose is metabolized such that the volume rate of infusion generally resembles a Gaussian curve; d) delivering an initial bolus of insulin followed by a bolus extension, the bolus extension being delivered over a period of time that is directly proportional to a dose of an agent that slows gastric emptying; e) delivering an initial bolus of insulin followed by a bolus extension only if the dose of the agent that slows gastric emptying exceeds a predetermined threshold; f) receiving an input from the patient that the patient has ingested or is about to ingest a quantity of carbohydrate and an input from the patient enumerating the quantity of carbohydrate; and applying the alternative insulin delivery protocol only if the enumerated quantity of carbohydrate exceeds a predetermined threshold; and g) delivering an initial bolus of insulin followed by a bolus extension, the bolus extension being delivered over a period of time that is directly proportional to the dose of the insulin action time modifier. 16. An automated ambulatory infusion pump for infusing insulin into a living being having a controller, the controller being programmed with an algorithm that causes the automated ambulatory infusion pump to execute the following: identifying an insulin delivery protocol associated with ingestion of carbohydrates wherein the insulin delivery protocol is likely to lead to a postprandial drop in blood glucose to a level below a basal level; proposing at least one alternative insulin delivery protocol to inhibit the postprandial drop in blood glucose by delivering a metered amount of insulin that is appropriate to facilitate the metabolism of the carbohydrates without the postprandial blood glucose drop; and applying the alternative insulin delivery protocol. 17. The automated ambulatory infusion pump as claimed in claim 16, the controller being further programmed with an algorithm that causes the automated ambulatory infusion pump to execute the following: identifying the use of a dose of an agent that slows gastric emptying as a factor that is likely to lead to a postprandial drop in blood glucose to a level below a basal level. 18. The computer-implemented method as claimed in claim 17, wherein the agent that slows gastric emptying is selected from a group of agents consisting of pramlintide, Glucagon Like Peptide-1 agonists and combinations thereof. 19. The automated ambulatory infusion pump as claimed in claim 17, the controller being further programmed with an algorithm that causes the automated ambulatory infusion pump to execute the following: delivering an initial bolus of insulin followed by an insulin bolus extension, the insulin bolus extension being delivered over a period of time that is generally proportional to the dose of the agent that slows gastric emptying. 20. The automated ambulatory infusion pump as claimed in claim 17, the controller being further programmed with an algorithm that causes the automated ambulatory infusion pump to execute the following: delivering an initial bolus of insulin followed by an insulin bolus extension only if the dose of the agent that slows gastric emptying exceeds a predetermined threshold. 21. The automated ambulatory infusion pump as claimed in claim 17, the controller being further programmed with an algorithm that causes the automated ambulatory infusion pump to execute the following: delivering the dose of the agent that slows gastric emptying via a dual hormone therapy device. NOVELTY : The method involves identifying insulin delivery protocol associated with ingestion of carbohydrates. The insulin delivery protocol is provided to lead to postprandial drop in blood glucose to level below basal level that deprives patient of sufficient blood glucose to function normally. The alternative insulin delivery protocol is proposed to inhibit postprandial drop in blood glucose level by delivering metered amount of insulin to facilitate metabolism of carbohydrates without postprandial blood glucose level drop. The alternative insulin delivery protocol is applied. DETAILED DESCRIPTION : An INDEPENDENT CLAIM is included for an automated ambulatory infusion pump for infusing insulin into living being having controller. USE : Computer-implemented method for infusing insulin using an insulin pump into human body for diabetes treatment, used in academic, industrial, and medical fields. ADVANTAGE : The alternative insulin delivery protocol is provided to maintain the rate of change of blood glucose below a preselected level. Thus, the damaging sequelae of diabetes mellitus that include microvascular changes in the eyes and elsewhere in the body such as retinopathy, nephropathy and neuropathy as well cardiovascular disease is effectively reduced. The slower food movement into the small intestine as controlled by pramlintide and related medications and the utilization of ultra-rapid acting insulins permits better overall blood sugar control. DESCRIPTION OF DRAWINGS : The drawing shows a front view of the infusion pump system. 114 : Pump device 116 : User interface 118 : Front surface 120 : Touch sensitive screen
Cassette for use in surgical fluid management system, has pressure-transmitting membrane that is configured to detachably adhere to or press against and deform pressure-sensing membrane when main portion is received on pump rotor 1. A cassette for use in a surgical fluid management system having a console with a pump rotor and a pressure-sensing membrane, said cassette comprising: a cassette housing;flexible tubing in the housing having a lumen configured to interface with the pump rotor and to carry a flow of fluid from a fluid source; anda pressure-transmitting membrane in a wall of the cassette housing and in fluid communication with said lumen, said pressure-transmitting membrane being configured to flex outwardly in response to a positive pressure in the lumen and to flex inwardly in response to a negative pressure in the lumen;wherein the pressure-transmitting membrane is further configured to detachably adhere to or press against and deform the pressure-sensing membrane when the cassette is received on the pump rotor. 2. The cassette of claim 1, wherein the pressure-transmitting membrane comprises a magnetic material configured to magnetically couple to a magnetic material in the pressure-sensing membrane. 3. The cassette of claim 2, wherein the magnetic material comprises a permanent magnetic material. 4. The cassette of claim 2, wherein the magnetic material comprises a magnetizable material. 5. The cassette of claim 1, wherein pressure-transmitting membrane comprises an adhesive coating on a surface that interfaces with a surface of the pressure-sensing membrane. 6. The cassette of claim 5, wherein the adhesive coating comprises synthetic setae which adhere to the adhesive coating via van der Waals forces. 7. The cassette of claim 5, wherein the adhesive coating comprises a low tack adhesive. 8. The cassette of claim 1, wherein pressure-sensing membrane comprises a suction adhesion element. 9. The cassette of claim 1, wherein pressure-sensing membrane comprises an adhesive lubricant. 10. The cassette of claim 1, wherein the pressure-transmitting membrane is deformed outwardly to press against and deform the pressure-sensing membrane inwardly. 11. The cassette of claim 1, further comprising a chamber in the housing in fluid communication with the lumen, wherein the pressure-transmitting membrane comprises a wall of the chamber. 12. A surgical fluid management system comprising: a console having a pump rotor and a pressure-sensing membrane; anda cassette as in claim 1. 13. The surgical fluid management system of claim 12, further comprising a force sensing element in the console and one or more elements which project inwardly from a back surface of the pressure-sensing membrane to engage the force sensing element. 14. The surgical fluid management system of claim 13, wherein the one or more elements deform a front surface of the pressure-sensing membrane outwardly to engage and deform the pressure-transmitting membrane inwardly to enhance contact between said membranes. 15. A surgical fluid management system comprising: a console having a pump rotor and a pressure-sensing membrane;a cassette housing;flexible tubing in the cassette housing having a lumen configured to interface with the pump rotor and to carry a flow of fluid from a fluid source;a pressure-transmitting membrane in a wall of the cassette housing and in fluid communication with said lumen, said pressure-transmitting membrane being configured to flex outwardly in response to a positive pressure in the lumen and to flex inwardly in response to a negative pressure in the lumen; anda force sensing element in the console has one or more elements which project inwardly from a back surface of the pressure-sensing membrane to engage a force sensing element, wherein the one or more elements which project inwardly from a back surface of the pressure-sensing membrane deform a front surface of the pressure-sensing membrane outwardly to engage and deform the pressure-transmitting membrane inwardly to enhance contact between said membranes. 16. A surgical fluid management console for use with a cassette having flexible tubing configured to interface with a pump rotor and a pressure-transmitting membrane, said surgical fluid management console comprising: a pump rotor configured to receive the flexible tubing of the cassette;a pressure-sensing membrane configured to engage the pressure-transmitting membrane when the flexible tubing is mounted on the pump rotor; anda force sensing element;one or more elements which project inwardly from a back surface of the pressure-sensing membrane to engage the force sensing element, wherein the one or more elements deform a front surface of the pressure-sensing membrane outwardly to engage and deform the pressure-transmitting membrane inwardly to enhance contact between said membranes. 17. A method for managing fluids during a medical procedure, said method comprising: providing a fluid management console having a pump rotor, a pressure-sensing membrane, and a pressure sensor coupled to the pressure-sensing membrane;providing a cassette having a pressure-transmitting membrane and a flexible tubing configured to receive fluid from a fluid source and interface with the pump rotor;mounting the cassette on the fluid management console so that the pump rotor rotatably engages the flexible tubing and the pressure-sensing membrane on the console engages the pressure-transmitting membrane on the cassette with sufficient contact to transmit pressure in the flexible tubing from the pressure-transmitting membrane to the pressure-sensing membrane; androtating the pump rotor to pressurize and deliver fluid from a fluid source through the flexible tubing;wherein the pressure sensor generates a signal representative of a pressure in the flexible tubing. 18. A method as in claim 17, wherein the pressure sensor measures positive and negative pressure in the flexible tubing of the cassette. 19. The method of fluid management of claim 18, wherein the pressure-transmitting membrane and the pressure-sensing membrane are adapted to flex outwardly and inwardly in response to positive pressure and negative pressure, respectively, in the flexible tubing. 20. The method of fluid management of claim 17, further comprising calculating a change in elevation of a treatment device delivering a fluid from the flexible tubing to a working space receiving a fluid from the flexible tubing based upon a positive or negative pressure signal from the pressure sensor. 21. The method of fluid management of claim 20, wherein the pressure signal from the pressure sensor is zeroed at the beginning of a procedure. NOVELTY : The cassette (105) has a cassette housing (184). A flexible tubing is provided in the housing which includes a lumen configured to interface with a pump rotor and to carry a flow of fluid from a fluid source. A pressure-transmitting membrane is provided in a wall of the cassette housing and is in fluid communication with the lumen. The pressure-transmitting membrane is being configured to flex outwardly in response to a positive pressure in the lumen and to flex inwardly in response to a negative pressure in the lumen. The pressure-transmitting membrane is configured to detachably adhere to or press against and deform the pressure-sensing membrane when the main portion is received on the pump rotor. DETAILED DESCRIPTION : INDEPENDENT CLAIMS are included for the following: (1) a surgical fluid management system; and (2) a method for managing fluids during medical procedure. USE : Cassette for use in surgical fluid management system (claimed) for delivering fluid, such as saline, to targeted working space or structure cavity to provide access and visibility to physician performing procedure in working space or structure cavity. ADVANTAGE : The pressure of the surgical fluid in the fluid tubing is accurately transmitted to the console of the surgical fluid management system. The accuracy of pressure transmission across the adjacent membranes is improved and achieved in a number of specific ways. The deformed membrane engages and deforms the adjacent membrane such that the elastic recoil of the adjacent membrane acts to more closely conform to the adjacent membrane to enhance coupling and pressure/force transmission. The contact is enhanced between the adjacent surfaces of the two membranes. The sufficient contact force between the two membranes is provided to enhance the transmission of pressure from the flexible tubing through the two membranes, to the pressure sensor in the console. The pressure sensor is able to accurately generate the signal representative of the pressure in the flexible tubing. DESCRIPTION OF DRAWINGS : The drawing shows a perspective view of the console or control unit of the fluid management system in phantom view that includes the inflow peristaltic pump and detachable cassette that carries the inflow tubing loop adapted for engaging the peristaltic pump head. 100 : Fluid management system 102 : Control unit 105 : Cassette 108 : Controller 184 : Cassette housing
Apparatus i.e. spring powered ambulatory infusion apparatus, for infusing medicine to patient, has first and second springs whose movable ends are located at opposite sides of infusion apparatus when viewed in direction 1. An infusion apparatus comprising: a syringe module configured to contain infusion medicine, wherein the syringe module comprises a syringe barrel and a piston, wherein the syringe barrel comprises a bottom and side walls extending from the bottom in a direction, wherein the syringe barrel further comprises an outlet for discharging infusion medicine, wherein the piston is disposed in the syringe barrel and movable in the direction, wherein the piston is configured to push infusion medicine contained in the syringe barrel toward the outlet; andan actuator module configured to engage with the syringe module, wherein the actuator module is further configured to push the piston in the direction, wherein the actuator module comprises a housing, two or more spring guide channels arranged side by side in the housing and two or more compression springs, each of which is inserted in the corresponding spring guide channel,wherein each spring guide channel comprises a first end, a second end and a rounded portion between the first and second ends,wherein each spring is compressible and configured to expand between a compressed state and an expanded state, wherein each spring comprises a fixed end, a movable end and a bent portion in conformation with the rounded portion of the corresponding spring guide channel, wherein the actuator comprises spring supports, each of which configured to block the second end of the corresponding spring guide channel such that the fixed end contacts and is stopped by the corresponding spring support, wherein the movable end is configured to move in the direction and further configured to push the piston when the spring expands, which causes the piston to move in the direction,wherein each spring guide channel is configured to retain the corresponding spring therein such that the fixed end, the movable end and the rounded portion of the corresponding spring overlap the piston in the compressed state and the expanded state when viewed in the direction while the fixed end and the movable end are located at opposite sides of the infusion apparatus,wherein the movable end of a first one of the springs and the movable end of a second one of the springs are located at opposite sides of the infusion apparatus when viewed in the direction. 2. The infusion apparatus of claim 1, wherein the entire portion of each spring overlaps the piston when viewed in the direction. 3. The infusion apparatus of claim 1, wherein the piston has a generally rectangular shape when viewed in the direction, wherein the movable end of the first spring is configured to push the piston at a first corner of the piston, and the movable end of the second spring is configured to push the piston at a second corner of the piston that is diagonally opposite to the first corner. 4. The infusion apparatus of claim 1, wherein each spring has a U-shape in the compressed state, and a J-shape in the expanded state and while the movable end is moving in the direction. 5. The infusion apparatus of claim 1, wherein the movable end of each spring is located in the housing of the actuator module in the compressed state and located in the syringe barrel in the expanded state while the fixed end is located in the housing of the actuator in both the compressed state and the expanded state. 6. The infusion apparatus of claim 1, wherein both the movable end and the fixed end of each spring face the piston in the compressed state and in the expanded state. 7. The infusion apparatus of claim 1, wherein, when the springs expand, the bent portion of each spring in the compressed state is partly deformed to extend linearly in the expanded state. 8. The infusion apparatus of claim 1, wherein each spring is formed of a single wire that is helically coiled and interconnects the fixed end and the movable end. 9. The infusion apparatus of claim 1, wherein each spring guide channel further comprises a first straight extension connected to the first end and a second straight extension connected to the second end, and the rounded portion of each channel interconnects the first and second straight extensions. 10. The infusion apparatus of claim 8, wherein the rounded portion is semi-circular or arcuate. 11. The infusion apparatus of claim 1, wherein the actuator module further comprises a locking mechanism configured to maintain the springs in the compressed state. 12. The infusion apparatus of claim 1, wherein in the expanded state of the springs, the piston contacts the bottom of the syringe barrel. 13. The infusion apparatus of claim 1, wherein further comprising a pressure plate that contacts the movable end of each spring and is coupled to the piston to push the piston when the springs expand. 14. The infusion apparatus of claim 12, wherein the actuator module further comprises two or more buckling-prevention guides extending from the pressure plate, wherein the movable end of each spring is inserted in the corresponding buckling-prevention guide that has a bending stiffness greater than that of the corresponding spring. 15. The infusion apparatus of claim 13, wherein each buckling-prevention guide comprises an end portion that is deformable and configured to deform in conformation with the rounded portion of the corresponding spring guide channel when the buckling-prevention guide is inserted in the corresponding spring guide channel. 16. The infusion apparatus of claim 12, wherein each buckling-prevention guide comprises telescopic pipes that receive the movable end of the spring, wherein each of the telescopic pipes is movable with respect to the rest of the telescopic pipes when the spring moves the piston in the direction. 17. A method of infusing medicine to a patient, the method comprising: attaching a syringe module to an actuator module to form an infusion apparatus, wherein the infusion apparatus comprises: the syringe module containing infusion medicine therein, wherein the syringe module comprises a syringe barrel and a piston, wherein the syringe barrel comprises a bottom and side walls extending from the bottom in a direction, wherein the syringe barrel further comprises an outlet for discharging medicine, wherein the piston is disposed in the syringe barrel and movable in the direction, wherein the piston is configured to push infusion medicine contained in the syringe barrel toward the outlet,the actuator module configured to push the piston in the direction when the actuator is engaged with the syringe module, wherein the actuator module comprises a housing, two or more spring guide channels arranged side by side in the housing and two or more compression springs, each of which is retained by the corresponding spring guide channel, wherein each spring guide channel comprises an first end, a second end and a rounded portion between the first end and the second end, wherein each spring is compressible and configured to expand between a compressed state and an expanded state, wherein each spring comprises a fixed end, a movable end and a bent portion in conformation with the rounded portion of the corresponding guide channel, wherein the actuator comprises spring supports, each of which configured to block the second end of the corresponding spring guide channel such that the fixed end contacts and is stopped by the corresponding spring support, wherein the movable end is configured to move in the direction and further configured to push the piston when the spring expands, which causes the piston to move in the direction;wherein each spring guide channel is configured to retain the corresponding spring such that the fixed end, the movable end and the rounded portion of the corresponding spring overlap the piston when viewed in the direction, wherein the fixed end and the movable end are located at opposite sides of the infusion apparatus, wherein the movable end of a first one of the springs and the movable end of a second one of the springs are located at opposite sides of the infusion apparatus when viewed in the direction;releasing the springs of the actuator module from their compressed state such that the springs expand and the movable ends of the springs push the piston, which causes the piston to move in the direction for discharging the infusion medicine through the outlet;upon completion of infusion, detaching the syringe module from the actuator module; andretracting the springs of the actuator module to the compressed state. 18. The method of claim 17, further comprising engaging another syringe module containing infusion medicine with the actuator module for infusion. 19. The method of claim 17, wherein the syringe module is filled with medicine before attaching the syringe module to the actuator module. 20. The method of claim 17, wherein each spring has a U-shape in the compressed state, and becomes a J-shape during the infusion. NOVELTY : The apparatus has a syringe module (200) for containing infusion medicine, where the syringe module comprises a syringe barrel and a piston (250). The syringe barrel comprises bottom walls (307, 308) and side walls extending from the bottom walls in a direction. A spring guide channel retains corresponding spring such that a fixed end (324), a movable end (326) and a rounded portion of the corresponding spring are overlapped to the piston in compressed state and expanded state when viewed in the direction while the fixed end and the movable end are located at opposite sides of the infusion apparatus body. The movable end of first springs and the movable end of second springs (322) are located at opposite sides of the infusion apparatus when viewed in the direction. DETAILED DESCRIPTION : An INDEPENDENT CLAIM is also included for a method for infusing medicine to a patient. USE : Apparatus i.e. spring powered ambulatory infusion apparatus, for infusing medicine to a patient. ADVANTAGE : The apparatus achieves reduced size while not providing accurate flow rates, and provides improved spring configuration for reducing height of the apparatus body while providing an accurate flow rate or uniform flow rate. The apparatus prevents a spring from buckling when the bendable portion is out of a tube. DESCRIPTION OF DRAWINGS : The drawing shows a sectional view of an infusion apparatus. 200 : Syringe module 250 : Piston 307, 308 : Bottom walls 322 : Springs 324 : Fixed end 326 : Movable end
Flexible reservoir system for storing liquid drug in wearable drug delivery device, has sensing component for detecting capacitance between pair of capacitive sensing electrodes, and controller component coupled to sensing component 1. A system, comprising: a flexible reservoir;a fluid path component coupled to the flexible reservoir;a pair of capacitive sensing electrodes coupled to the flexible reservoir;a capacitive sensing component coupled to the pair of capacitive sensing electrodes, wherein the capacitive sensing component is operable to detect a capacitance between the pair of capacitive sensing electrodes; anda controller component coupled to the capacitive sensing component. 2. The system of claim 1, wherein the capacitive sensing component is operable to determine a distance between the pair of capacitive sensing electrodes based on the detected capacitance between the pair of capacitive sensing electrodes. 3. The system of claim 2, wherein the controller component is operable to: determine a volume of the flexible reservoir based on the determined distance between the pair of capacitive sensing electrodes; andgenerate an estimate of an amount of fluid contained in the reservoir based on the determined volume of the flexible reservoir. 4. A system, comprising: a flexible reservoir;a fluid path component coupled to the flexible reservoir;a capacitive pressure sensor coupled to the flexible reservoir, the capacitive pressure sensor comprising: a first electrode;a second electrode;an elastic component positioned between the first and second electrodes;a first lead component coupled to the first electrode; anda second lead component coupled to the second electrode, anda controller component coupled to the first and second lead components, wherein the controller component is operable to: detect a capacitance between the first and second electrodes, anddetermine a volume of the flexible reservoir based on the detected capacitance between the first and second electrodes. 5. The system of claim 4, wherein the controller component is further operable to generate an estimate of an amount of a fluid contained in the reservoir based on the determined volume of the flexible reservoir. 6. The system of claim 5, wherein the elastic component is operable to: compress based on increasing pressure from the flexible reservoir when being filled with the fluid, thereby increasing the capacitance between the first and second electrodes, andexpand based on decreasing pressure from the flexible reservoir when being drained of the fluid, thereby decreasing the capacitance between the first and second electrodes. 7. A system, comprising: a flexible reservoir;electrical contact elements coupled to the flexible reservoir;a fluid path component coupled to the flexible reservoir; anda controller component coupled to the electrical contact elements. 8. The system of claim 7, wherein the electrical contact elements include: a first clamp component positioned under the flexible reservoir;a second clamp component positioned over the flexible reservoir, wherein the first and second clamp components are: electrically coupled together when the flexible reservoir is substantially empty, andoperable to separate from one another when the flexible reservoir is filled with a first amount of a liquid, and the controller component is operable to detect when the first and second clamp components are electrically coupled together. 9. The system of claim 8, wherein the controller component is operable to: detect a capacitance between the first and second clamp components when the flexible reservoir is filled with a first amount of the liquid;use the detected capacitance to determine a distance between the first and second clamp components; anddetermine a fill volume of the flexible reservoir based the determined distance. 10. The system of claim 8, further comprising a variable resistive component coupled to the second clamp component and to the controller component, wherein the controller component is operable to: detect a variable resistance value provided by the variable resistive component when the flexible reservoir is filled with the first amount of the liquid, the variable resistance value determined based on a position along the variable resistive component where the second clamp component is coupled to the variable resistive component. 11. The system of claim 10, wherein the controller component is operable to determine a distance between the first and second clamp components based on the detected variable resistance value. 12. The system of claim 11, wherein the controller component is operable to determine a fill volume of the flexible reservoir based on the determined distance between the first and second clamp components based on the detected variable resistance value. 13. The system of claim 7, wherein the flexible reservoir unrolls from a rolled-up state when being filled with a liquid. 14. The system of claim 7, wherein the electrical contact elements include electrical contacts and conductors, and the electrical contacts either make electrical contact with respective conductors as the flexible reservoir is being filled or break electrical contact with respective conductors as the flexible reservoir is being filled. 15. The system of claim 14, wherein the controller component is operable to determine a fill volume of the flexible reservoir: based on the electrical contact being made between the electrical contacts and the respective conductors as the flexible reservoir unrolls, orbased on the electrical contact being broken between the electrical contacts and the respective conductors as the flexible reservoir unrolls. 16. The system of claim 7, wherein the flexible reservoir is configured as a bellows style semi-flexible reservoir, wherein the bellows style semi-flexible reservoir includes: multiple electrical traces circularly disposed around the bellows style semi-flexible reservoir and running along the bellows style semi-flexible reservoir in a first direction; andmultiple insulating bands disposed around the bellows style semi-flexible reservoir and running along the bellows style semi-flexible reservoir in a second direction perpendicular to the first direction. 17. The system of claim 16, wherein the bellows style semi-flexible reservoir expands vertically when being filled with a liquid. 18. The system of claim 17, wherein: the multiple electrical traces connect to conductors positioned around the bellows style semi-flexible reservoir to provide fill volume detection as the bellows style semi-flexible reservoir is filled, orthe multiple electrical traces disconnect from conductors positioned around the bellows style semi-flexible reservoir to provide fill volume detection as the bellows style semi-flexible reservoir is filled. 19. The system of claim 7, wherein the electrical contact elements, comprise: a first contact pad disposed along a first surface of the flexible reservoir;a second contact pad disposed parallel to the first contact pad along the first surface of the flexible reservoir;a first contact coupled to the first contact pad;a second contact coupled to the second contact pad; andmultiple bridge contacts disposed along a second surface of the flexible reservoir, wherein:the multiple bridge contacts connect the first contact pad to the second contact pad when the flexible reservoir is in a rolled-up state; andthe multiple bridge contacts sequentially break connection with the first contact pad to the second contact pad as the flexible reservoir is filled. 20. The system of claim 19, wherein: the flexible reservoir unrolls from a rolled-up state when being filled with a liquid, andthe controller component is further coupled to the first contact and second contact and is operable to determine a fill volume of the flexible reservoir as the flexible reservoir unrolls based on the sequentially broken connections between the first and second contact pads. NOVELTY : The system has a fluid path component coupled to a flexible reservoir (802). A pair of capacitive sensing electrodes is coupled to the flexible reservoir. A capacitive sensing component is coupled to the pair of capacitive sensing electrodes. The capacitive sensing component detects capacitance between the pair of capacitive sensing electrodes. A controller component is coupled to the capacitive sensing component. The capacitive sensing component is operated to determine distance between the pair of capacitive sensing electrodes based on the detected capacitance between the pair of capacitive sensing electrodes. USE : Flexible reservoir system for storing liquid drug in a wearable drug delivery device. ADVANTAGE : The system improves filling efficiency of the flexible reservoir and extracts liquid drug from the flexible reservoir. DESCRIPTION OF DRAWINGS : The drawing shows a perspective view of a flexible reservoir. 802 : Flexible reservoir 804 : Certain electrical contacts
Rotational metering pump for wearable medication insulin patches, has motor for rotating sleeve and plunger together when coupling pin reaches first end of helical groove, such that sleeve moves into second orientation 1. A rotational metering pump comprising: a manifold comprising a reservoir port in fluid communication with a fluid reservoir and a cannula port in fluid communication with a cannula;a sleeve comprising a side hole, the sleeve adapted to rotate axially within the manifold between a first orientation with said side hole aligned with the reservoir port and a second orientation with said side hole aligned with the cannula port, the sleeve further comprising a helical groove having a first end and a second end;a plunger comprising an overmolded seal molded over a plunger head adapted to rotate and translate axially within the sleeve, wherein axial translation of the plunger within the sleeve changes a pump volume, the pump volume being in fluid communication with the side hole of the sleeve, the plunger further comprising a coupling member adapted to move within the helical groove and between the first end and the second end of the helical groove to cause the plunger to translate axially within the sleeve as the plunger is rotated;a motor adapted to rotate the plunger in a first direction causing the pump volume to increase when the sleeve is in the first orientation, and to rotate the sleeve and plunger together when the coupling member reaches the first end of the helical groove, such that the sleeve moves into the second orientation;further comprising a rotational limit switch, the rotational limit switch causing the motor to reverse direction after the sleeve rotates to orient the side hole with the cannula port;wherein the sleeve comprises an actuator arm fixed to the sleeve that moves a limit switch as the sleeve rotates in either direction, and wherein the limit switch is biased to return to a center position when the actuator arm rotates past the limit switch. 2. The rotational metering pump of claim 1, wherein the plunger further comprises a tab and the manifold comprises a window, and the tab moves within the window to prevent the sleeve from translating axially relative to the manifold as the sleeve rotates within the manifold. 3. The rotational metering pump of claim 1, further comprising a plug comprising a seal overmolded onto a head of the plug, the plug being inserted into the sleeve to form a surface of the pump volume opposing the plunger. 4. The rotational metering pump of claim 1, wherein the sleeve comprises a face stop that forms a surface of the pump volume opposing the plunger. 5. The rotational metering pump of claim 1, further comprising seals on said plunger and said plug to form a liquid tight seal between the plunger and the sleeve, and between the plug and the sleeve. 6. The rotational metering pump of claim 1, wherein the motor comprises an output gear having a slot to receive a tab of the plunger, the slot permitting the plunger to move axially relative to the motor while the motor rotates the plunger. 7. The rotational metering pump of claim 1, further comprising an interlock that prevents rotation of the sleeve when a torque applied to the sleeve is below a predetermined threshold, and wherein the interlock permits the sleeve to rotate when the torque exceeds the predetermined threshold. 8. The rotational metering pump of claim 7, wherein the sleeve comprises a detent that engages a bump on the interlock to prevent rotation of the sleeve, and wherein the interlock flexes to permit the detent to move past the bump on the interlock when a torque applied to the sleeve exceeds the predetermined limit. 9. The rotational metering pump of claim 1, further comprising at least one port seal forming a liquid tight seal between the sleeve and the reservoir port. 10. The rotational metering pump of claim 1, further comprising at least one port seal forming a liquid tight seal between the sleeve and the cannula port. 11. The rotational metering pump of claim 1, wherein the port seal is a unitary elastomeric part. 12. A method of manufacturing a rotational metering pump, comprising, molding a plunger from rigid material;overmolding a seal onto a head of the plunger, the seal comprising viscoelastic elastomer;inserting the plunger and seal into a pump chamber; andinserting a pin into a hole in the plunger through a slot in a sleeve comprising the pump chamber. 13. The method of claim 12, further comprising molding a pump stopper from rigid material; overmolding a seal onto a head of the pump stopper, the seal comprising viscoelastic elastomer; andinserting the pump stopper into the mump chamber. NOVELTY : The pump has a plunger (4010) which rotates and translate axially within a sleeve (4002) change pump volume on fluid communication with side hole of sleeve. The plunger comprising a coupling pin (4012) moves within first and second end of a helical groove (4004) for causing plunger to translate axially within sleeve during rotation of plunger. Motor rotates plunger in first direction for increase of pump volume when sleeve is in first orientation. Motor rotates sleeve and plunger together when coupling pin reaches first end of groove, such that sleeve moves into second orientation. USE : Rotational metering pump for wearable medication insulin patches. ADVANTAGE : The metering system having a modified sleeve with a face which form surface of the pump volume eliminates the need for a plug and simplifies manufacturing. The provision of a metering system with no direct fluid path between the reservoir and the cannula provides better safeguard to user against overdose. The metering system with simple sensing schemes reduces cost and increases accuracy and reliability of insulin patches based on contact patches. The mechanical stroke of a pump allows for easy triggering of a cannula insertion mechanism. The metering system with valves that are robust with respect to leaking at elevated system back pressures increases the accuracy and reliability of insulin patches. The use of high efficiency motor with small batteries reduces the size of insulin patches. DESCRIPTION OF DRAWINGS : The drawing shows an exploded view of a metering assembly. 4002 : Sleeve 4004 : Helical groove 4008 : Seal 4010 : Plunger 4012 : Coupling pin
Portable medical infusion pump system, has controller for determining suggested bolus dosage during open-loop delivery mode based on user-specific settings of any of user's insulin sensitivity and user's carbohydrate ratio 1. A medical infusion pump system, comprising: a pump housing configured to receive medicine for dispensation to a user, the pump housing at least partially containing a pump drive system to dispense the medicine through a flow path to the user;a controller configured to control the pump drive system to dispense the medicine from the pump housing; andwherein the controller is configured to control the dispensation of the medicine according to a closed-loop delivery mode in which the controller controls the pump drive system to dispense the medicine, receives feedback data in response to the dispensation of the medicine, automatically delivers a corrected dosage of the medicine determined based at least in part on the feedback data, and determines one or more user-specific settings based at least in part on the feedback data and according to an open-loop delivery mode in which one or more insulin dosages for dispensation are based at least in part on the one or more user-specific settings that were determined during the closed-loop delivery mode, wherein said one or more insulin dosages for dispensation during the open-loop delivery mode include a suggested bolus dosage calculated and displayed by the controller during the open-loop delivery mode, wherein the controller determines the suggested bolus dosage during the open-loop delivery mode based at least in part on the one or more user-specific settings of any of the user's insulin sensitivity and the user's carbohydrate ratio, the one or more user-specific settings being determined and stored by the controller during the closed-loop delivery mode. 2. The system of claim 1, wherein the controller is configured to transition from the closed-loop delivery mode to the open-loop delivery mode in response to detecting a transition trigger event. 3. The system of claim 2, wherein the transition trigger event comprises actuation of a user interface button indicating the user's acknowledgement to exit the closed-loop delivery mode. 4. The system of claim 1, wherein the controller determines the suggested bolus dosage according to the function: Suggested Bolus Dosage=(Food Offsetting Component)+(Blood Glucose Correction Component)-(Insulin Load Correction Component),wherein each of the Food Offsetting Component, the Blood Glucose Correction Component, and the Insulin Load Correction Component are dependent upon one of the one or more user-specific settings that were determined during the closed-loop delivery mode. 5. The system of claim 1, wherein the controller comprises a user interface including a display device and a plurality of user-actuatable buttons. 6. The system of claim 5, wherein the controller comprises a controller housing configured to removably attach to the pump housing. 7. The system of claim 6, wherein the controller is electrically connected to the pump drive system when the controller housing is removably attached to the pump housing. 8. The system of claim 7, wherein the controller is a reusable device and the pump housing and pump drive system are disposable and nonreusable. 9. The system of claim 1, wherein the one or more user-specific settings that were determined during the closed-loop delivery mode comprise values for the user's personal dosage parameters. 10. The system of claim 1, further comprising a monitoring device configured to communicate glucose information to the controller, the glucose information being indicative of a blood glucose level of the user. 11. A portable insulin pump system, comprising: a disposable and non-reusable pump device including: a pump housing that defines a space to receive an insulin cartridge; anda drive system to dispense insulin when the insulin cartridge is received by the pump housing, the drive system including a piston rod that is incrementally movable to apply a dispensing force; anda removable controller device including: a controller housing configured to removably attach to the pump housing to provide an electrical connection between the controller device and the pump device;control circuitry arranged in the controller housing to electrically communicate with the drive system in the pump housing;a user interface connected to the control circuitry, the user interface including a display and one or more user-selectable buttons; anda wireless communication device to receive glucose information from a wearable monitoring device, the glucose information being indicative of a blood glucose level of the user,wherein the removable controller device is configured to control dispensation of medicine to a user according to a closed-loop delivery mode in which the controller controls the drive system to dispense the medicine, receives feedback data in response to the dispensation of the medicine, automatically delivers a corrected dosage of the medicine determined based at least in part on the feedback data, and determines customized dosage parameters that are specific to the user based at least in part on the feedback data and according to an open-loop delivery mode in which insulin dosages for dispensation to the user are based at least in part on the customized dosage parameters that were determined during the closed-loop delivery mode, wherein the insulin dosages include a suggested bolus dosage calculated during the open-loop delivery mode, wherein the customized dosage parameters include a customized insulin sensitivity and a customized carbohydrate ratio that are used in the open-loop delivery mode to determine the suggested bolus dosage. NOVELTY : The pump system has a controller (200) configured to control dispensation of medicine according to a closed-loop delivery mode in which the controller determines user-specific settings based on feedback data and according to an open-loop delivery mode in which insulin dosages for dispensation are based on the user-specific settings that are determined during the closed-loop delivery mode, where the insulin dosages for dispensation during the open-loop delivery mode include a suggested bolus dosage calculated and displayed by the controller during the open-loop delivery mode. The controller determines the suggested bolus dosage during the open-loop delivery mode based on the user-specific settings of any of user's insulin sensitivity and user's carbohydrate ratio, where the user-specific settings are determined and stored by the controller during the closed-loop delivery mode. USE : Portable medical infusion pump system. ADVANTAGE : The pump device is configured to removably attach to the controller device to provide secure fitting, overall compact size, and reliable electrical connection. The system permits the user to reuse the controller device while disposing of the relatively low-cost pump device after each use. DESCRIPTION OF DRAWINGS : The drawing shows a perspective view of an infusion pump system. 100 : Pump device 200 : Controller 210 : Housing 220 : User interface 247 : Wireless communication device
Method for dispensing e.g. U-400 insulin from medicament cartridge to treat diabetes mellitus of patient, involves pushing cartridge plunger to controllably dispense amount of medicament to medicament reservoir of medicament cartridge 30. A method of dispensing medicament from a cartridge having a reservoir, defining a total filled volume, and a plunger, the method comprising the step of: pushing the plunger so as to controllably dispense out of the medicament reservoir an amount of medicament of 0.1 percent or less of the total filled volume of the reservoir and with a single-dose precision of better than plus or minus 20 percent; wherein the precision is obtained after a dispensing period of less than eight hours. 31. A method as claimed in claim 30, wherein the single-dose precision is better than plus or minus 10 percent. 32. (canceled) 33. A method as claimed in claim 30, wherein the dispensing period is six hours or less. 34. A method as claimed in claim 30, wherein the medicament is insulin that contains more than 100 international units of insulin activity per 1.0 cc. 35. (canceled) 36. A method as claimed in claim 30, wherein the step of pushing comprises pushing the plunger so as to controllably dispense out of the medicament reservoir an amount of medicament of 0.1 percent or less of the total filled volume in less than two seconds. 37. A method as claimed in claim 36, wherein the amount is 0.23-0.27 microliter. 38. A method as claimed in claim 30, further comprising the step of: passing the dispensed amount of medicament into a cannula and then subcutaneously into a patient. 39. An apparatus, comprising: a medicament cartridge having a barrel, defining at least a substantial part of a medicament reservoir having a total filled volume, and a plunger in the barrel; an infusion pump assembly including a housing holding the medicament cartridge and a pusher positioned in the housing and relative to the medicament cartridge to push the plunger so as to controllably dispense out of the reservoir an amount of medicament of 0.1 percent or less of the total filled volume of the reservoir and with a precision of better than plus or minus 20 percent; wherein the precision is obtained within a dispensing period of less than eight hours. 40. An apparatus as claimed in claim 39, wherein the precision is better than plus or minus 10 percent. 41. (canceled) 42. An apparatus as claimed in claim 39, wherein the dispensing period is six hours or less. 48. An apparatus as claimed in claim 39, wherein a fluid force deflectable part of an occlusion sensor is supported by the cartridge and a fixed sensor part of the occlusion sensor is outside of the cartridge and in the housing. 49. An apparatus as claimed in claim 48, wherein the occlusion sensor is configured to detect pressure changes equivalent to six microliters or less. 50. An apparatus as claimed in claim 39, further comprising: a cannula supported in the cartridge, extending out a bottom opening in the housing and having an opening in fluid communication with an outlet port of the reservoir. 51. An apparatus as claimed in claim 39, further comprising: an element in the cartridge and a sensor in the housing, the sensor being configured to detect a near-by presence of the element and thereby that the cartridge is in position in the housing and to communicate that the cartridge is in position to a controller that controls a motor that drives the pusher. 54. A medicament cartridge, comprising: a barrel defining at least a substantial portion of a medicament reservoir having an inner surface and an outlet port; and a plunger, located within the barrel, including a plunger body having an outer surface with a pair of outer plunger-body rings that have tight tolerances with the inner surface of the barrel, a circumferential recessed area between the plunger-body rings, and an o-ring structure, in the circumferential recessed area and compressed by an inner surface of the barrel, having a pair of spaced circumferential compressed rings. 55. A medicament cartridge as claimed in claim 54, wherein the tight tolerances are 0.1+/-0.1 mm. 56. A medicament cartridge as claimed in claim 54, wherein the plunger includes a friction-reducing layer around at least the o-ring structure. 57. A medicament cartridge as claimed in claim 56, wherein the friction-reducing layer is a sleeve shrink-wrapped onto the o-ring structure and the sleeve is a fluorinated polymer material. 60. A medicament cartridge as claimed in claim 54, wherein the plunger has a break force with respect to an inner surface of the barrel of less than five pounds and a running force of two to four pounds. 61. A medicament cartridge as claimed in claim 54, wherein the plunger has a width of 4.00+/-0.08 mm. NOVELTY : The method involves pushing a cartridge plunger (106) to controllably dispense an amount of medicament i.e. insulin, to a medicament reservoir of a medicament cartridge (100) with a single-dose precision of plus or minus 20 percentage when a dispensing period is less than eight hours. The dispensed amount of medicament is passed into a cannula (600') and into a patient, where the amount of medicament is about 0.23 to 0.27 microliter. A part of the medicament reservoir is defined. A fluid force deflectable part of an occlusion sensor is supported by the cartridge. DETAILED DESCRIPTION : An INDEPENDENT CLAIM is also included for an apparatus for dispensing medicament from a medicament cartridge, comprising a medicament cartridge. USE : Method for dispensing medicament e.g. high concentration insulin such as U-400 insulin, from a medicament cartridge to a body of a patient using an ambulatory infusion pump e.g. microelectromechanical system (MEMS) pump, peristaltic pump, cartridge/reservoir employed piston pump such as electromagnet pump, to treat diabetes mellitus of the patient. Can also be used for dispensing drugs to mask pain, chemotherapy, antibiotics, hormones, Glucagon-like peptide-1 and Glucagon, to treat cancer of the patient. ADVANTAGE : The method enables propelling the extension portion into the cartridge slot by compressing a latch spring quickly, thus preventing the cartridge from moving in direction orthogonal to the longitudinal axis of the plunger. An infusion pump comprises a sleeve made of fluorinated polymer material, so that size of the infusion pump is reduced. DESCRIPTION OF DRAWINGS : The drawing shows a sectional view of a system for dispensing medicament from a medicament cartridge on a cleaned skin prior to cannula insertion. 100 : Medicament cartridge 106 : Cartridge plunger 116 : Through-bore 600' : Cannula 800 : Inserter
Multi-language/multi-processor infusion pump assembly for infusing e.g. infusible fluid, in e.g. body part, of user, has safety microprocessor executing safety applications written in computer language 1. An infusion pump assembly comprising: a reservoir assembly configured to contain an infusible fluid; a motor assembly configured to act upon the reservoir assembly and dispense at least a portion of the infusible fluid contained within the reservoir assembly; processing logic configured to control the motor assembly; wherein the processing logic includes: a primary microprocessor configured to execute one or more primary applications written in a first computer language; and a safety microprocessor configured to execute one or more safety applications written in a second computer language. 2. The infusion pump assembly of claim 1 further comprising: a primary power supply configured to provide primary electrical energy to at least a portion of the processing logic; and a backup power supply configured to provide backup electrical energy to the at least a portion of the processing logic in the event that the primary power supply fails to provide the primary electrical energy to the at least a portion of the processing logic. 3. The infusion pump assembly of claim 1 wherein: the primary power supply is a first battery; and the backup power supply is a super capacitor assembly. 4. The infusion pump assembly of claim 1 wherein the processing logic includes one or more circuit partitioning components configured to divide the processing logic into primary processing logic and backup processing logic. 5. The infusion pump assembly of claim 4 wherein the primary processing logic includes the primary microprocessor. 6. The infusion pump assembly of claim 4 wherein the backup processing logic includes the safety microprocessor. 7. The infusion pump assembly of claim 4 wherein the one or more circuit partitioning components includes one or more of a diode assembly and a current limiting assembly. 8. The infusion pump assembly of claim 7 wherein the diode assembly is configured to allow the primary power supply to charge the backup power supply while prohibiting the backup power supply from providing backup electrical energy to the primary processing logic in the event that the primary power supply fails to provide the primary electrical energy to the primary processing logic. 9. The infusion pump assembly of claim 1 wherein the one or more primary applications written in the first computer language are chosen from the group consisting of an operating system, an executive loop and a software application. 10. The infusion pump assembly of claim 1 wherein the one or more safety applications written in the second computer language are chosen from the group consisting of an operating system, an executive loop and a software application. 11. The infusion pump assembly of claim 1 wherein the primary power supply is configured to provide electrical energy to one or more subsystems included within the infusion pump assembly. 12. The infusion pump assembly of claim 1 wherein the primary power supply and the backup power supply are configured to provide electrical energy to an audio system included within the infusion pump assembly. 13. The infusion pump assembly of claim 1 wherein the audio system is configured to provide an escalating alarm sequence in the event of a loss of a beacon signal, wherein the escalating alarm sequence includes at least a low-intensity alarm and a high-intensity alarm. 14. The infusion pump assembly of claim 1 wherein the first computer language is chosen from the group consisting of Ada, Basic, Cobol, C, C++, C#, Fortran, Visual Assembler, Visual Basic, Visual J++, Java, and Java Script. 15. The infusion pump assembly of claim 1 wherein the second computer language is chosen from the group consisting of Ada, Basic, Cobol, C, C++, C#, Fortran, Visual Assembler, Visual Basic, Visual J++, Java, and Java Script. 16. An infusion pump assembly comprising: a reservoir assembly configured to contain an infusible fluid; a motor assembly configured to act upon the reservoir assembly and dispense at least a portion of the infusible fluid contained within the reservoir assembly; processing logic configured to control the motor assembly; wherein the processing logic includes: one or more circuit partitioning components configured to divide the processing logic into primary processing logic and backup processing logic; a primary microprocessor included within the primary processing logic and configured to execute one or more primary applications written in a first computer language; and a safety microprocessor included within the backup processing logic and configured to execute one or more safety applications written in a second computer language. 17. The infusion pump assembly of claim 16 wherein the one or more primary applications written in the first computer language are chosen from the group consisting of an operating system, an executive loop and a software application. 18. The infusion pump assembly of claim 16 wherein the one or more safety applications written in the second computer language are chosen from the group consisting of an operating system, an executive loop and a software application. 19. The infusion pump assembly of claim 16 further comprising: a primary power supply configured to provide primary electrical energy to at least a portion of the processing logic; and a backup power supply configured to provide backup electrical energy to the at least a portion of the processing logic in the event that the primary power supply fails to provide the primary electrical energy to the at least a portion of the processing logic. 20. The infusion pump assembly of claim 16 wherein the first computer language is chosen from the group consisting of Ada, Basic, Cobol, C, C++, C#, Fortran, Visual Assembler, Visual Basic, Visual J++, Java, and Java Script. 21. The infusion pump assembly of claim 16 wherein the second computer language is chosen from the group consisting of Ada, Basic, Cobol, C, C++, C#, Fortran, Visual Assembler, Visual Basic, Visual J++, Java, and Java Script. 22. A computer program product residing on a computer readable medium having a plurality of instructions stored thereon which, when executed by a processor, cause the processor to perform operations comprising: receiving, on a first microprocessor executing one or more applications written in a first computer language, an initial command processable by the one or more applications written in the first computer language; converting the initial command into a modified command processable by one or more applications written in a second computer language; and providing the modified command to a second microprocessor executing the one or more applications written in the second computer language. 23. The computer program product of claim 22 wherein the one or more applications written in the first computer language are chosen from the group consisting of an operating system, an executive loop and a software application. 24. The computer program product of claim 22 wherein the one or more applications written in the second computer language are chosen from the group consisting of an operating system, an executive loop and a software application. 25. The computer program product of claim 22 wherein: the first microprocessor is a primary microprocessor; and the one or more applications written in the first computer language are one or more primary applications. 26. The computer program product of claim 22 wherein: the second microprocessor is a safety microprocessor; and the one or more applications written in the second computer language are one or more safety applications. 27. The computer program product of claim 22 wherein the first computer language is chosen from the group consisting of Ada, Basic, Cobol, C, C++, C#, Fortran, Visual Assembler, Visual Basic, Visual J++, Java, and Java Script. 28. The computer program product of claim 22 wherein the second computer language is chosen from the group consisting of Ada, Basic, Cobol, C, C++, C#, Fortran, Visual Assembler, Visual Basic, Visual J++, Java, and Java Script. NOVELTY : The assembly (10) has a motor assembly (30) placed on a reservoir assembly (38), and dispensing a portion of an infusible fluid (12) e.g. insulin, in the reservoir assembly. A processing logic (16) controls the motor assembly. A primary microprocessor executes primary applications written in a computer language e.g. Java (RTM: object-oriented programming language). A safety microprocessor executes safety applications written in another computer language e.g. Visual basic (RTM: Third-generation event-driven programming language). DETAILED DESCRIPTION : An INDEPENDENT CLAIM is also included for a computer program product having a set of instructions executed by a processor to perform a method for operating a set of microprocessors in a multi-language/multi-processor infusion pump assembly. USE : Multi-language/multi-processor infusion pump assembly for infusing an infusible fluid, in a body part of a user. Uses include but are not limited to insulin, nutrient, saline solution, antibiotic, analgesic, anesthetic, hormone, vasoactive drug and chelation drug, in a vein, a skin, an artery and an epidural space of the user. ADVANTAGE : The assembly allows a plunger assembly to displace the infusible fluid from the reservoir assembly through a cannula assembly, so that the infusible fluid is delivered to a user in an efficient manner. The assembly provides a current limiter assembly to limit quantity of current provided by a primary power supply to a backup processing logic, thus preventing diversion of large portion of primary electrical energy from a primary processing logic to the backup processing logic, and enhancing operational safety and reliability of the assembly. DESCRIPTION OF DRAWINGS : The drawing shows a schematic block diagram of a multi-language/multi-processor infusion pump assembly including a processing logic that executes a confirmation process. 10 : Multi-language/multi-processor infusion pump assembly 12 : Infusible fluid 16 : Processing logic 30 : Motor assembly 38 : Reservoir assembly
Occlusion e.g. blockage, detecting method, involves determining rate-of-change force readings, and determining average rate-of-change force reading based on rate-of-change force readings 1. A method comprising:determining a first rate-of-change force reading that corresponds to the delivery of a first dose of an infusible fluid via an infusion pump assembly;determining at least a second rate-of-change force reading that corresponds to the delivery of at least a second dose of the infusible fluid via the infusion pump assembly; anddetermining an average rate-of-change force reading based, at least in part upon the first rate-of-change force reading and the at least a second rate-of-change force reading. 2. The method of claim 1 further comprising:comparing the average rate-of-change force reading to a threshold rate-of-change force reading to determine if the average rate-of-change force reading exceeds the threshold rate-of-change force reading; andif the average rate-of-change force reading exceeds the threshold rate-of-change force reading, initiating an alarm sequence on the infusion pump assembly. 3. The method of claim 1 wherein determining the first rate-of-change force reading includes:determining a first initial force reading prior to dispensing the first dose of the infusible fluid;dispensing the first dose of the infusible fluid;determining a first final force reading subsequent to dispensing the first dose of the infusible fluid; anddetermining the first rate-of-change force reading based, at least in part, upon the first initial force reading and the first final force reading. 4. The method of claim 3 further comprising:comparing one or more of the first initial force reading and the first final force reading to a threshold force reading to determine if one or more of the first initial force reading and the first final force reading exceeds the threshold force reading; andif one or more of the first initial force reading and the first final force reading exceeds the threshold force reading, initiating an alarm sequence on the infusion pump assembly. 5. The method of claim 1 wherein determining the at least a second rate-of-change force reading includes:determining at least a second initial force reading prior to dispensing the at least a second dose of the infusible fluid;dispensing the at least a second dose of the infusible fluid;determining at least a second final force reading subsequent to dispensing the at least a second dose of the infusible fluid; anddetermining the at least a second rate-of-change force reading based, at least in part, upon the at least a second initial force reading and the at least a second final force reading. 6. The method of claim 1 wherein the infusion pump assembly includes a battery assembly configured to power the infusion pump assembly, the method further comprising:comparing an actual voltage level of the battery assembly to a minimum voltage requirement to determine if the actual voltage level meets the minimum voltage requirement; andif the actual voltage level does not meet the minimum voltage requirement, initiating an alarm sequence on the infusion pump assembly. 7. The method of claim 1 further comprising:monitoring one or more displaceable mechanical components included within the infusion pump assembly to determine if the one or more displaceable mechanical components were displaced an expected displacement in response to delivery of one or more of the first dose of the infusible fluid and the second dose of the infusible fluid; andif the one or more displaceable mechanical components were not displaced the expected displacement in response to delivery of one or more of the first dose of the infusible fluid and the second dose of the infusible fluid, initiating an alarm sequence on the infusion pump assembly. 8. A computer program product residing on a computer readable medium having a plurality of instructions stored thereon which, when executed by a processor, cause the processor to perform operations comprising:determining a first rate-of-change force reading that corresponds to the delivery of a first dose of an infusible fluid via an infusion pump assembly;determining at least a second rate-of-change force reading that corresponds to the delivery of at least a second dose of the infusible fluid via the infusion pump assembly; anddetermining an average rate-of-change force reading based, at least in part upon the first rate-of-change force reading and the at least a second rate-of-change force reading. 9. The computer program product of claim 8 further comprising instructions for:comparing the average rate-of-change force reading to a threshold rate-of-change force reading to determine if the average rate-of-change force reading exceeds the threshold rate-of-change force reading; andif the average rate-of-change force reading exceeds the threshold rate-of-change force reading, initiating an alarm sequence on the infusion pump assembly. 10. The computer program product of claim 8 wherein the instructions for determining the first rate-of-change force reading include instructions for:determining a first initial force reading prior to dispensing the first dose of the infusible fluid;dispensing the first dose of the infusible fluid;determining a first final force reading subsequent to dispensing the first dose of the infusible fluid; anddetermining the first rate-of-change force reading based, at least in part, upon the first initial force reading and the first final force reading. 11. The computer program product of claim 10 further comprising instructions for:comparing one or more of the first initial force reading and the first final force reading to a threshold force reading to determine if one or more of the first initial force reading and the first final force reading exceeds the threshold force reading; andif one or more of the first initial force reading and the first final force reading exceeds the threshold force reading, initiating an alarm sequence on the infusion pump assembly. 12. The computer program product of claim 8 wherein the instructions for determining the at least a second rate-of-change force reading include instructions for:determining at least a second initial force reading prior to dispensing the at least a second dose of the infusible fluid;dispensing the at least a second dose of the infusible fluid;determining at least a second final force reading subsequent to dispensing the at least a second dose of the infusible fluid; anddetermining the at least a second rate-of-change force reading based, at least in part, upon the at least a second initial force reading and the at least a second final force reading. 13. The computer program product of claim 8 wherein the infusion pump assembly includes a battery assembly configured to power the infusion pump assembly, the computer program product further comprising instructions for:comparing an actual voltage level of the battery assembly to a minimum voltage requirement to determine if the actual voltage level meets the minimum voltage requirement; andif the actual voltage level does not meet the minimum voltage requirement, initiating an alarm sequence on the infusion pump assembly. 14. The computer program product of claim 8 further comprising instructions for:monitoring one or more displaceable mechanical components included within the infusion pump assembly to determine if the one or more displaceable mechanical components were displaced an expected displacement in response to delivery of one or more of the first dose of the infusible fluid and the second dose of the infusible fluid; andif the one or more displaceable mechanical components were not displaced the expected displacement in response to delivery of one or more of the first dose of the infusible fluid and the second dose of the infusible fluid, initiating an alarm sequence on the infusion pump assembly. 15. An infusion pump assembly configured to perform operations comprising:determining a first rate-of-change force reading that corresponds to the delivery of a first dose of an infusible fluid via an infusion pump assembly;determining at least a second rate-of-change force reading that corresponds to the delivery of at least a second dose of the infusible fluid via the infusion pump assembly; anddetermining an average rate-of-change force reading based, at least in part upon the first rate-of-change force reading and the at least a second rate-of-change force reading. 16. The infusion pump assembly of claim 15, wherein the infusion pump assembly is further configured to perform operations comprising:comparing the average rate-of-change force reading to a threshold rate-of-change force reading to determine if the average rate-of-change force reading exceeds the threshold rate-of-change force reading; andif the average rate-of-change force reading exceeds the threshold rate-of-change force reading, initiating an alarm sequence on the infusion pump assembly. 17. The infusion pump assembly of claim 15 wherein determining the first rate-of-change force reading includes:determining a first initial force reading prior to dispensing the first dose of the infusible fluid;dispensing the first dose of the infusible fluid;determining a first final force reading subsequent to dispensing the first dose of the infusible fluid; anddetermining the first rate-of-change force reading based, at least in part, upon the first initial force reading and the first final force reading. 18. The infusion pump assembly of claim 17, wherein the infusion pump assembly is further configured to perform operations comprising:comparing one or more of the first initial force reading and the first final force reading to a threshold force reading to determine if one or more of the first initial force reading and the first final force reading exceeds the threshold force reading; andif one or more of the first initial force reading and the first final force reading exceeds the threshold force reading, initiating an alarm sequence on the infusion pump assembly. 19. The infusion pump assembly of claim 15 wherein determining the at least a second rate-of-change force reading includes:determining at least a second initial force reading prior to dispensing the at least a second dose of the infusible fluid;dispensing the at least a second dose of the infusible fluid;determining at least a second final force reading subsequent to dispensing the at least a second dose of the infusible fluid; anddetermining the at least a second rate-of-change force reading based, at least in part, upon the at least a second initial force reading and the at least a second final force reading. 20. The infusion pump assembly of claim 15 wherein the infusion pump assembly includes a battery assembly configured to power the infusion pump assembly and the infusion pump assembly is further configured to perform operations comprising:comparing an actual voltage level of the battery assembly to a minimum voltage requirement to determine if the actual voltage level meets the minimum voltage requirement; andif the actual voltage level does not meet the minimum voltage requirement, initiating an alarm sequence on the infusion pump assembly. 21. The infusion pump assembly of claim 15, wherein the infusion pump assembly is further configured to perform operations comprising:monitoring one or more displaceable mechanical components included within the infusion pump assembly to determine if the one or more displaceable mechanical components were displaced an expected displacement in response to delivery of one or more of the first dose of the infusible fluid and the second dose of the infusible fluid; andif the one or more displaceable mechanical components were not displaced the expected displacement in response to delivery of one or more of the first dose of the infusible fluid and the second dose of the infusible fluid, initiating an alarm sequence on the infusion pump assembly. NOVELTY : The method involves determining rate-of-change force readings that correspond to delivery of doses of an infusible fluid (12) via an infusion pump assembly (10). An average rate-of-change force reading is determined based on the rate-of-change force readings. The average rate-of-change force reading is compared with a threshold rate-of-change force reading to determine whether the average rate-of-change force reading exceeds the threshold rate-of-change force reading. An alarm sequence is initiated on the infusion pump assembly if the average reading exceeds the threshold reading. DETAILED DESCRIPTION : INDEPENDENT CLAIMS are also included for the following: (1) a computer program product storing a set of instructions to perform a method for detecting occlusion in an infusion pump assembly (2) an infusion pump assembly comprising a battery assembly. USE : Method for detecting occlusion e.g. blockage, within an infusion pump assembly that is utilized for delivering infusible fluid into vein, skin, artery and epidural space, of a user. Uses include but are not limited to insulin, nutrient, saline solution, antibiotic, analgesic, anesthetic, hormone, vasoactive drug and chelation drug. ADVANTAGE : The method enables measuring the rate-of-change to ensure that alarm sequences are triggered more reliably when actual occlusions have occurred, so that a user can define sensitivity of an occlusion detection system and select low sensitivity setting of the system in order to avoid nuisance alarms. DESCRIPTION OF DRAWINGS : The drawing shows a schematic view of an infusion pump assembly executing an occlusion detection process. 10 : Infusion pump assembly 12 : Infusible fluid 22 : Input system 26 : Motor assembly 28 : Force sensor
Drug pump drive mechanism for driving drug delivery pump, has switching interconnect for selectively engaging power and control system as result of engagement or disengagement end of mechanical trigger 1. A drug pump drive mechanism for use in cooperation with a drug container including a plunger seal, the drive mechanism comprising: a drive housing including an axis,a piston disposed for movement from at least a retracted first position to an extended second position along said axis, the piston adapted to impart movement to the plunger seal within the drug container,a plurality of biasing members disposed to operate in parallel and adapted to move from an energized first position to a deenergized second position as a result of the release of energy,a retainer, the retainer being moveable between a retaining first position and a releasing second position, the retainer disposed to maintain the biasing members in the energized first position when the retainer is in the retaining first position, and to release the biasing members from the first energized position when the retainer moves to the releasing second position,the biasing members disposed to cause movement of the piston from the retracted first position to the extended second position as the biasing members move from the energized first position to the deenergized second position. 2. The drug pump drive mechanism of claim 1, wherein the plurality of biasing members includes at least one of a tension spring or a compression spring. 3. The drug pump drive mechanism of claim 1, wherein the plurality of biasing members includes a pair of springs. 4. The drug pump drive mechanism of claim 3, wherein the pair of springs includes compression springs. 5. The drug pump drive mechanism of claim 4, wherein the compression springs are concentrically disposed. 6. The drug pump drive mechanism of claim 5, wherein the compression springs are concentrically disposed about at least a portion of the piston. 7. The drug pump drive mechanism of claim 1, wherein the piston includes a distal end, and at least a portion of the distal end of the piston is adapted to be disposed within the drug container when the piston is disposed in the retracted first position and the drug pump drive mechanism is disposed for use in cooperation with the drug container. 8. The drug pump drive mechanism of claim 1, wherein the retainer engages at least a portion of the piston to retain the piston in its retracted position when the retainer is in its retaining first position. 9. The drug pump drive mechanism of claim 8, wherein the piston includes a locking groove and the retainer is at least partially received within the locking groove to retain the piston in its retracted first position when the retainer is in its retaining first position. 10. The drug pump drive mechanism of claim 9, wherein the retainer bears against an external surface of the drive housing when the retainer is in its retaining first position. 11. The drug pump drive mechanism of claim 1, further including a sleeve assembly disposed about at least one of the plurality of biasing members. 12. The drug pump drive mechanism of claim 11, wherein the sleeve assembly includes a plurality of telescoping sleeves. 13. The drug pump drive mechanism of claim 11, wherein the sleeve assembly is disposed about the plurality of biasing members. 14. The drug pump drive mechanism of claim 11, wherein the sleeve assembly is disposed to move to axially with the piston. 15. The drug pump drive mechanism of claim 11 wherein the drive housing includes at least one window, at least a portion of the sleeve assembly visible through the window, the sleeve assembly being adapted to move along said axis with the piston, at least a portion of the sleeve assembly being visible through said window until the piston is in the extended second position. 16. The drug pump drive mechanism of claim 15, further including an end-of-dose indicator disposed substantially adjacent the window, the end-of-dose indicator being adapted to identify at least one of when the sleeve assembly is disposed subjacent the window and when the sleeve assembly is not disposed subjacent the window, the relative motion of the sleeve assembly with reference to the window or another reference component, the stoppage of such motion, and the rate or change of rate of motion. 17. The drug pump drive mechanism of claim 16, wherein the end-of-dose indicator includes a sensor disposed to sense at least one of when the sleeve assembly is disposed subjacent the window and when the sleeve assembly is not disposed subjacent the window. 18. The drug pump drive mechanism of claim 17, wherein the sensor is at least one of a mechanical sensor, an electrical sensor, an ultrasonic sensor, a capacitive sensor, a magnetic sensor, or an optical sensor. 19. The drug pump drive mechanism of claim 18 wherein the sensor is a mechanical sensor disposed to bear against the sleeve assembly when the sleeve assembly is disposed subjacent the window. 20. The drug pump drive mechanism of claim 19, wherein the sleeve assembly has a trailing edge, and the mechanical sensor is disposed in a first position bearing against the sleeve assembly when the piston is in the retracted first position and a triggered second position when the trailing edge of the sleeve assembly moves axially past the window. NOVELTY : The mechanism (2100) has a piston (2110) moved from a retracted position to an extended position along an axis of a drive housing (2130). A biasing element (2106) causes movement of the piston from the retracted position to the extended position when the biasing element is moved from the energized position to the reenergized position. A sleeve assembly (2120) is partially arranged within the drive housing. A switching interconnect (2132) selectively engages a power and control system as a result of engagement or disengagement end of a mechanical trigger. USE : Drug pump drive mechanism for driving a drug delivery pump. ADVANTAGE : The mechanism is easy and safe to use, and is aesthetically and ergonomically appeal for self-administering patients. The mechanism provides incremental status of the drug delivery before, during, and after operation of a drug delivery pump. DESCRIPTION OF DRAWINGS : The drawing shows a cross-sectional view of a drug pump drive mechanism in an initial inactive state. 2100 : Drug pump drive mechanism 2106 : Biasing element 2110 : Piston 2120 : Sleeve assembly 2130 : Drive housing 2132 : Switching interconnect
Medical infusion pump system for pumping both insulin and amylin analog into subject's bloodstream, comprises multi-reservoir infusion device or dispensing compositions of insulin and amylin analog for treating subjects 1. An medical infusion pump system comprising: a multi-reservoir infusion device for dispensing at least compositions of insulin and an amylin analog for treatment of subjects, wherein insulin is stored in at least one insulin reservoir and the amylin analog stored in at least one amylin analog reservoir;at least two positive displacement pumps for providing discharge pressure to the one or more insulin reservoirs and the one or more amylin analog reservoirs, wherein the two or more positive displacement pumps act independently;an internal power source;one or more motors; anda noninvasive blood-glucose monitoring mechanism for continually monitoring glucose levels in a subject's blood, wherein the amylin analog is automatically dispensed into the subject's blood once the subject's blood-glucose levels rise above an expected threshold determined by previous and current glucose readings and/or an amount of insulin previously delivered to the subject. 2. The infusion pump system of claim 1 further comprising a processor module for calculating how much insulin to automatically inject based on expected carbohydrate intake, blood sugar level, still-active insulin and/or other indicators that determine how much insulin the subject needs. 3. The infusion pump system of claim 2 further comprising a database for recording a record of insulin and amylin analog usage, wherein the record is utilized by the processor module. 4. The infusion pump system of claim 2 further comprising a computation module for computing future blood-glucose levels. 5. The infusion pump system of claim 2 further comprising an amylin analog monitor for determining how much of the amylin analog has been injected and adjusting future insulin dose levels based on an amount of injected amylin analog. 6. The infusion pump system of claim 1 further comprising a timer for monitoring an amount of time elapsed after insulin and/or amylin analog delivery. 7. The infusion pump system of claim 1 further comprising a carbohydrate counter. 8. The infusion pump system of claim 1 further comprising an infusion set comprising a cannula for subcutaneous insertion and a tubing system for interfacing the insulin reservoir and/or amylin analog reservoir to the cannula. 9. The infusion pump system of claim 8, wherein the infusion set, insulin reservoir, and/or amylin analog reservoir are disposable. 10. The infusion pump system of claim 1 further comprising a programmed basal rate profile for insulin delivery. 11. The infusion pump system of claim 1 further comprising an adjuster, wherein the adjuster automatically injects a bolus of insulin and/or amylin in response to real time continuous glucose data received from the blood-glucose monitoring mechanism. 12. The infusion pump system of claim 1 further comprising an alert mechanism for alerting a subject of any malfunctions and/or other irregularities in the pump system's performance. 13. The infusion pump system of claim 1 further comprising a wireless communication system. 14. The infusion pump system of claim 13, wherein the wireless communication system comprises a personal electronic device with a user interface. 15. The infusion pump system of claim 14 further comprising a software application for receiving user inputs and transmitting user outputs. 16. The infusion pump system of claim 1, wherein the expected threshold is manually set by the subject and/or a medical professional. 17. The infusion pump system of claim 1 further comprising an automated tracker for tracking a subject's previous blood-glucose patterns and preprogramming future insulin and/or amylin analog quantities based on the patterns. 18. An medical infusion pump system comprising: a multi-reservoir infusion device for dispensing at least compositions of insulin and an amylin analog for treatment of subjects, wherein insulin is stored in an insulin reservoir and the amylin analog stored in an amylin analog reservoir;at least two positive displacement pumps for providing discharge pressure to the insulin reservoir and the amylin analog reservoir, wherein the two or more positive displacement pumps act independently;an internal power source;one or more motors; anda noninvasive blood-glucose monitoring mechanism for continually monitoring glucose levels in a subject's blood, andan adjuster module for automatically dispensing a dose of amylin analog, wherein the quantity of amylin analog dispensed is based on predicted levels of blood glucose and independent of an amount of insulin dispensed into the subject. 19. The infusion pump system of claim 18, wherein the adjuster module is in communication with a memory storage for storing data about previous blood glucose trends and from which predictions of future blood-glucose levels are derived. 20. The infusion pump system of claim 18 further comprising a timer for monitoring an amount of time elapsed after insulin and/or amylin analog delivery. NOVELTY : Medical infusion pump system comprises a multi-reservoir infusion device (100) for dispensing at least compositions of insulin and an amylin analog for treatment of subjects, where insulin is stored in at least one insulin reservoir and the amylin analog stored in at least one amylin analog reservoir; ≥ 2 positive displacement pumps for providing discharge pressure to the insulin reservoirs and the amylin analog reservoirs, where the two or more positive displacement pumps act independently; an internal power source; motors; and a noninvasive blood-glucose monitoring mechanism for continually monitoring glucose levels in a subject's blood. The amylin analog is automatically dispensed into the subject's blood once the subject's blood-glucose levels rise above an expected threshold determined by previous and current glucose readings and/or an amount of insulin previously delivered to the subject. USE : The medical infusion pump system is useful for pumping both insulin and amylin analog into a subject's bloodstream for improving and/or stabilizing their blood glucose levels. ADVANTAGE : The multi-reservoir infusion device for pumping insulin and the amylin analog includes a noninvasive blood glucose monitoring mechanism. DESCRIPTION OF DRAWINGS : The drawing shows a schematic view of multi-reservoir infusion device with a tubing system. 100 : Multi-reservoir infusion device 102 : Tubing system 104 : Infusion set 106 : Housing 108 : External casing
Medical apparatus for administering continuous flow or intermittent bolus of anesthetic agent, has cannula that is arranged in lumen with curved distal end region, where distal end region of catheter is distinct from rest of catheter 143. A medical apparatus, comprising: a catheter having a proximal end, a distal end, a lateral port, a distal end region, proximal end region, and at least one lumen extending from the proximal end to the distal end, wherein a distal end region is configured to visually distinct from the rest of the catheter without the aid of echogenic additive materials; and a cannula configured to be arranged in the at least one lumen, wherein the cannula has a curved distal end region. 144. A medical apparatus, comprising: a sheath having a proximal end, a distal end, a lateral port, and at least one lumen extending from the proximal end to the distal end; and a cannula having a proximal end, a distal end, and hub, the cannula configured to be arranged in the at least one lumen. 145. The medical apparatus of claim 144, wherein the sheath comprises a reinforced catheter. 146. The medical apparatus of claim 144, wherein the hub comprises a conductive element configured to be coupled to a nerve stimulator. 147. The medical apparatus of claim 146, wherein the conductive element is configured to provide electrical communication to the cannula. 148. The medical apparatus of claim 146, wherein the conductive element comprises a first tab extending in a first radial direction from the hub and a second tab extending in a second radial direction from the hub, wherein the first radial direction is about 180 degrees from the second radial direction. 149. The medical apparatus of claim 144, wherein the sheath comprises a material selected from the group consisting of polyesters, polyurethanes, polyamides, polyolefins, polyethylene, polypropylene and combinations thereof. 150. The medical apparatus of claim 144, wherein the sheath comprises a material selected from the group consisting of nylon, polyester elastomer, polyether/block polyamide, polyether ether ketone, polyethylene, polyurethane, polyolefin copolymer, tetrafluoroethylene, and combinations thereof. 151. The medical apparatus of claim 144, wherein the lateral port comprises a plurality of lateral ports arranged at a distal end region of the sheath. 152. The medical apparatus of claim 144, further comprising a marking arranged adjacent the lateral port. 153. The medical apparatus of claim 144, wherein the sheath comprises a preformed distal end portion configured to position the distal end portion of the sheath at an angle greater than zero relative to a longitudinal axis of the sheath when the cannula is removed from at least a portion of the at least one lumen of the sheath. 154. The medical apparatus of claim 144, wherein the distal end portion of the sheath is configured to fixedly bend from a first position to a second position upon removal of the cannula from at least a portion of the at least one lumen of the sheath, and wherein the bend comprises an angle relative to a longitudinal axis of the sheath the angle is in a range from about 1 degree to about 180 degrees. 155. The medical apparatus of claim 154, wherein the angle is in a range from about 80 degrees to about 110 degrees. 156. The medical apparatus of claim 144, wherein the hub of the sheath and the hub of the cannula are configured to fit together. 157. The medical apparatus of claim 156, wherein the hub of the cannula comprises a marking indicative of an orientation of the distal end portion of the cannula. 158. The medical apparatus of claim 157, wherein the hub of the sheath comprises a marking indicative of an orientation of the distal end portion of the sheath. 159. The medical apparatus of claim 157, wherein the marking on the hub of the cannula and the marking on the hub of the sheath is an arrow. 160. The medical apparatus of claim 157, wherein the hub of the sheath and the hub of the cannula are configured with a mechanism that allows for rotation of the sheath and the cannula in fixed angle rotations in a range from 1 degree to 180 degree, and wherein the mechanism prevents unwanted rotation of the cannula and the sheath. 161. The medical apparatus of claim 144, wherein the cannula comprises a Touhy tip. 162. A method for administering a continuous flow or intermittent bolus of anesthetic agent to facilitate a continuous or prolonged nerve block, comprising the steps of: providing a sheath having a proximal end, a distal end, a lateral port, a hub, and at least one lumen extending from the proximal end to the distal end; and providing a cannula with a hub; inserting the distal end of the cannula in the at least one lumen of the sheath; inserting simultaneously the cannula and sheath into a patient; locating at least one nerve of a patient; connecting a syringe to the hub of the cannula; and administering a fluid to at least one nerve with operation of the syringe. 163. The method of claim 162, further comprising the steps of: disconnecting the syringe from the hub of the cannula; and connecting an infusion pump to the hub of the sheath. 164. The method of claim 162, further comprising the step of coupling an electrical signal generator to a conductive element extending from the hub of the sheath. 165. The medical apparatus of claim 162, wherein the cannula comprises a tip selected from the group consisting of a sharp tip, a short beveled tip, and a Touhy tip. 166. The method of claim 162, further comprising the step of: orienting a marking on the hub of the cannula and a marking on the hub of the catheter to align a distal portion of the cannula and the sheath. 167. The method of claim 162, wherein the marking on the hub of the catheter and the marking on the hub of the cannula comprises an arrow shape. 168. A medical apparatus for administering a continuous flow or intermittent bolus of anesthetic agent to facilitate a continuous or prolonged nerve block, comprising: a catheter having a proximal end, a hub, one or more lateral ports, a distal end, and at least one lumen; an anti-restriction member having a proximal end, a hub, and a distal end, wherein the anti-restriction member is configured to be arranged in the at least one lumen of the catheter, wherein when the anti-restriction member is inserted in the at least one lumen of the catheter, the distal end of the anti-restriction member terminates proximally the distal end of the catheter; and a cannula having a proximal end, a hub, a distal end, and at least one lumen, wherein the cannula is configured to be arranged in the at least one lumen of the catheter. 169. The medical apparatus of claim 168, wherein the anti-restriction member comprises a sheath comprising a lumen extending from the proximal end to a distal end. 170. The medical apparatus of claim 169, wherein the sheath comprises a material selected from the group consisting of polyesters, polyurethanes, polyamides, polyolefins, polyethylene, polypropylene and combinations thereof. 171. The medical apparatus of claim 169, wherein the sheath comprises a material selected from the group consisting of nylon, polyester elastomer, polyether/block polyamide, polyether ether ketone, polyethylene, polyurethane, polyolefin copolymer, tetrafluoroethylene, and combinations thereof. 172. The medical apparatus of claim 168, wherein lateral port comprises a plurality of lateral ports arranged at a distal end region of the catheter. 173. The medical apparatus of claim 168, wherein the catheter further comprises a marking arranged adjacent to the one or more lateral ports. 174. The medical apparatus of claim 168, wherein the catheter comprises a preformed distal end portion configured to position the distal end portion of the catheter at an angle relative to the longitudinal axis of the catheter when the cannula is removed. 175. The medical apparatus of claim 168, wherein a distal end portion of the catheter is configured to fixedly bend from a first position to a second position upon removal of the cannula, and wherein the bend comprises a angle relative to a longitudinal axis of the catheter and the angle is in a range from about 1 degree to about 180 degrees. 176. The medical apparatus of claim 175, wherein the angle is in a range from about 80 degrees to about 110 degrees. 177. The medical apparatus of claim 168, wherein the distal end of the anti-restriction member terminates proximal to the one or more lateral ports. 178. The medical apparatus of claim 168, wherein the hub of the cannula comprises a marking indicative of the orientation of the distal end portion of the cannula. 179. The medical apparatus of claim 168, wherein the hub of the catheter comprises a marking indicative of the orientation of the one or more lateral ports. 180. The medical apparatus of claim 175, wherein the marking on the hub of the cannula and the marking on the marking on the hub of the catheter is an arrow. 181. The medical apparatus of claim 175, wherein the marking on the hub of the catheter is indicative of a direction of curvature of a distal end portion of the catheter. 182. The medical apparatus of claim 168, wherein the cannula comprises a Touhy tip. 183. A medical apparatus for administering a continuous flow or intermittent bolus of anesthetic agent to facilitate a continuous or prolonged nerve block, comprising: a catheter having a proximal end, a hub, one or more lateral ports, a distal end, and at least one lumen; an anti-restriction member having a proximal end, a hub, and a distal end, wherein the anti-restriction member is configured to be inserted in the at least one lumen of the catheter and the distal end of the anti-restriction member terminates distally of the distal end of the catheter; and a cannula having a proximal end, a hub, a distal end, and at least one lumen extending from the hub to the distal end, the cannula is configured to be arranged in the at least one lumen of the catheter. 184. The medical apparatus of claim 183, wherein the hub of the anti-restriction member comprises a conductive element configured to be coupled to a nerve stimulator. 185. The medical apparatus of claim 184, wherein the conductive element comprises a first tab extending in a first radial direction from the hub and second tab extending in a second radial direction from the hub. 186. The medical apparatus of claim 185, wherein the anti-restriction member comprises a conductive material. 187. The medical apparatus of claim 183, wherein the anti-restriction member comprises a braided conductive material. 188. The medical apparatus of claim 183, wherein the anti-restriction member comprises one or more lateral ports. 189. The medical apparatus of claim 183, wherein the anti-restriction member is configured to provide nerve stimulation. 190. The medical apparatus of claim 183, wherein the catheter comprises a preformed distal end portion configured to position the distal end portion of the catheter at an angle relative to the longitudinal axis of the catheter when the cannula is removed. 191. The medical apparatus of claim 183, wherein the distal end portion of the catheter is configured to fixedly bend from a first position to a second position upon removal of the cannula, and wherein the bend comprises an angle relative to a longitudinal axis of the catheter the angle is in a range from about 1 degree to about 180 degrees. 192. The medical apparatus of claim 183, wherein the angle is in a range from about 80 degrees to about 110 degrees. 193. The medical apparatus of claim 183, wherein the cannula comprises a Touhy tip. 194. A method for administering a continuous flow or intermittent bolus of anesthetic agent to facilitate a continuous or prolonged nerve block, comprising the steps of: providing a sheath having a proximal end, a distal end, a lateral port, a hub, and at least one lumen extending from the proximal end to the distal end; and providing a cannula with a hub; inserting the distal end of the cannula in the at least one lumen of the sheath; inserting simultaneously the cannula and sheath into a patient; locating at least one nerve of a patient; inserting an anti-restriction member having a proximal end, a distal end and hub in the at least one lumen of the sheath, wherein the distal end terminates proximally the distal end of the sheath; and connecting an infusion pump to the hub of the sheath. NOVELTY : The apparatus has a catheter that is provided with proximal end, distal end, lateral port, distal end region, proximal end region, and lumen. The lumen is extended from proximal to distal ends. A distal end region is arranged to visually distinct from rest of catheter without aid of echogenic additive materials. A cannula is arranged in lumen with curved distal end region. A sheath (108) is made of polyester, polyurethane, polyethylene, polypropylene, nylon, elastomer, polyether/block polyamide, polyether ether ketone, polyolefin copolymer, and tetrafluoroethylene. DETAILED DESCRIPTION : An INDEPENDENT CLAIM is included for a method for administering continuous flow or intermittent bolus of anesthetic agent to facilitate continuous or prolonged nerve block. USE : Medical apparatus for administering continuous flow or intermittent bolus of anesthetic agent such as local anesthetic medication for relieving pain of patient during medical-surgical procedure or trauma. ADVANTAGE : The continuous nerve blocks can be performed easily under real-time ultrasound guidance performed with single hand by one operator. The continuous nerve conduction catheter can be placed efficiently for prolonged neural blockage in area for providing patients with pain relief. The procedure does not require full sterile setup, for reducing steps and time of procedure. The operator can easily and efficiently place continuous nerve conduction catheter while visualizing catheter placement under ultrasound guidance. The medical apparatus is fast, cost efficient and minor labor intensive, for making continuous nerve conduction pain relief accessible for several patients. The pharmacological agent can be delivered effectively around entire nerve. The leakage of infused medication can be prevented by wedging catheter into skin opening at insertion site, so that the dislodgement of catheter can be avoided effectively. The catheter is provided with lateral port to minimize occlusion rate. DESCRIPTION OF DRAWINGS : The drawing shows a schematic view of the continuous anesthesia nerve conduction system. 100 : Continuous anesthesia nerve conduction system 103 : Securing tab 108 : Sheath 110 : Infusion pump 112 : Connecting tube
System for delivering fluid such as drug, has controller configured to control fluid pump to inject primary fluid into conduit for delivery of primary fluid to recipient and monitor injection of primary fluid into conduit 1. A system comprising: a fluid pump;a conduit disposed between the fluid pump and a recipient; anda controller operable to: control the fluid pump to inject a primary fluid into the conduit for delivery of the primary fluid to the recipient;monitor injection of the primary fluid into the conduit; andsubsequent to delivering a predetermined amount of the primary fluid into the conduit: i) discontinue injection of the primary fluid into the conduit, and ii) inject a secondary fluid through the conduit to advance a remaining portion of the primary fluid in the conduit to the recipient. 2. The system as in claim 1, wherein the controller is further operable to: control a rate of injecting the secondary fluid through the conduit to deliver the remaining portion of the primary fluid in the conduit to the recipient at a desired flow rate, the secondary fluid displacing the remaining portion of the primary fluid in the conduit to the recipient. 3. The system as in claim 2, wherein the controller is further operable to: discontinue injection of the secondary fluid into the conduit in response to detecting that a predetermined amount of the secondary fluid has been injected into the conduit. 4. The system as in claim 1, wherein the controller is further operable to: measure an amount of the secondary fluid injected into the conduit; anduse the measured amount of secondary fluid injected into the conduit over time as a basis to calculate an amount of the primary fluid delivered to the recipient. 5. The system as in claim 1, wherein the controller is further operable to: receive a first input value indicating an amount of fluid to deliver to the recipient;receive a second input value indicating a volumetric capacity of the conduit between the fluid pump and the recipient; andutilize the first input value and the second input value to control delivery of the primary fluid to the recipient. 6. The system as in claim 1, wherein the controller is further operable to: receive an input value assigned to the conduit, the input value indicating a capacity of the conduit between the fluid pump and the recipient; andutilize the input value to control delivery of the secondary fluid through the conduit to deliver the primary fluid to the recipient. 7. The system as in claim 6, wherein the controller is further operable to: retrieve the input value indicating the capacity of the conduit. 8. The system as in claim 1, wherein the controller is further operable to: receive fluid delivery setting information associated with the primary fluid to be delivered to the recipient, the fluid delivery setting information indicating that the secondary fluid is to be used to advance the remaining portion of the primary fluid during fluid delivery. 9. The system as in claim 1, wherein the controller is further operable to: track delivery of the first fluid through the conduit; andprovide notification to an operator of the fluid pump that the conduit is currently being primed with the primary fluid. 10. The system as in claim 9, wherein the controller is further operable to: subsequent to completion of priming the conduit with the primary fluid, provide notification to an operator of the fluid pump that the conduit is primed with the primary fluid. 11. The system as in claim 1, wherein the controller is further operable to: subsequent to filling the conduit with the primary fluid, control a flow rate of injecting the primary fluid and a flow rate of the secondary fluid into the conduit as specified by fluid delivery setting information assigned to the delivery. 12. The system as in claim 1, wherein the conduit is one of multiple different types of conduits available to deliver fluid from the fluid pump, the controller further operable to: receive an indication of a type assigned to the conduit. 13. The system as in claim 1, wherein the controller is further operable to: receive fluid delivery setting information indicating an order of inputting fluid into the conduit, the order indicating to first input the primary fluid into the conduit followed by input of the second fluid into the conduit. 14. The system as in claim 13, wherein the controller is further operable to: utilize the fluid delivery setting information to determine when the secondary fluid is to be used to advance the remaining portion of the primary fluid using the secondary fluid. 15. A method comprising: controlling a fluid pump to inject a primary fluid into a conduit for delivery of the primary fluid to a recipient, the conduit disposed between the fluid pump and the recipient;monitoring injection of the primary fluid into the conduit; andsubsequent to delivering a predetermined amount of the primary fluid into the conduit: i) discontinuing injection of the primary fluid into the conduit, andii) injecting a secondary fluid through the conduit to advance a remaining portion of the primary fluid in the conduit to the recipient. 16. The method as in claim 15 further comprising: measuring an amount of the secondary fluid injected into the conduit; andusing the measured amount of secondary fluid injected into the conduit as a basis to calculate an amount of the primary fluid delivered to the recipient. 17. The method as in claim 15 further comprising: receiving a first input value indicating an amount of fluid to pump to the recipient;receiving a second input value indicating a capacity of the conduit disposed between the fluid pump and the recipient; andutilizing the first input value and the second input value to control delivery of the primary fluid to the recipient through the conduit. 18. The method as in claim 15 further comprising: receiving an input value assigned to the conduit, the input value indicating a capacity of the conduit between the fluid pump and the recipient; andutilizing the input value to control delivery of the secondary fluid through the conduit to deliver the primary fluid to the recipient. 19. The method as in claim 18 further comprising: operating a reader device to retrieve the input value indicating the capacity of the conduit. 20. The method as in claim 15 further comprising: receiving fluid delivery setting information associated with the primary fluid to be delivered to the recipient, the fluid delivery setting information indicating that the secondary fluid is to be used to advance the remaining portion of the primary fluid during fluid delivery. 21. The method as in claim 15 further comprising: tracking delivery of the first fluid into the conduit; andproviding notification to an operator of the fluid pump that the conduit is being primed with the primary fluid. 22. The method as in claim 15 further comprising: subsequent to completion of priming the conduit with the primary fluid, providing notification to an operator of the fluid pump when the conduit is primed with the primary fluid. 23. The method as in claim 15 further comprising: subsequent to filling the conduit with the primary fluid, controlling a flow rate of injecting the primary fluid and a flow rate of the secondary fluid into the conduit to be the same. 24. The method as in claim 15 further comprising: at the fluid pump, receiving fluid delivery setting information indicating an order of inputting fluid into the conduit, the order indicating to first input the primary fluid into the conduit followed by input of the second fluid into the conduit. 25. The method as in claim 24 further comprising: utilizing the fluid delivery setting information to determine that the secondary fluid can be used to advance the remaining portion of the primary fluid using the secondary fluid. 26. The method as in claim 15, wherein injecting the secondary fluid through the conduit to advance the remaining portion of the primary fluid in the conduit to the recipient includes: controlling a rate of injecting the secondary fluid through the conduit to deliver the remaining portion of the primary fluid in the conduit to the recipient at a desired flow rate, the secondary fluid displacing the remaining portion of the primary fluid in the conduit; anddiscontinuing injection of the secondary fluid into the conduit in response to detecting that a predetermined amount of the secondary fluid has been injected into the conduit. 27. Computer-readable storage hardware having instructions stored thereon for execution, such that the instructions, when executed by computer processor hardware, cause the computer processor hardware to: control a fluid pump to inject a primary fluid into a conduit for delivery of the primary fluid to a recipient, the conduit disposed between the fluid pump and the recipient;monitor injection of the primary fluid into the conduit; andsubsequent to delivering a predetermined amount of the primary fluid into the conduit: i) discontinue injection of the primary fluid into the conduit, andii) inject a secondary fluid through the conduit to advance a remaining portion of the primary fluid in the conduit to the recipient. NOVELTY : The system (100) comprises a fluid pump (150), a conduit (120) fixed between the fluid pump and a recipient (102) and a controller (140). The controller controls the fluid pump to inject a primary fluid into the conduit for delivery of the primary fluid to the recipient and monitors injection of the primary fluid into the conduit. The subsequent delivery of a predetermined amount of the primary fluid into the conduit discontinues injection of the primary fluid into the conduit, and injects a secondary fluid through the conduit to advance a remaining portion of the primary fluid in the conduit to the recipient. The controller controls a rate of injecting the secondary fluid through the conduit to deliver the remaining portion of the primary fluid in the conduit to the recipient at a desired flow rate. The secondary fluid displaces the remaining portion of the primary fluid in the conduit to the recipient. DETAILED DESCRIPTION : INDEPENDENT CLAIMS are included for the following: (1) a method for delivering fluid; and (2) a computer-readable storage hardware storing program for delivering fluid. USE : System for delivering fluid such as drug. ADVANTAGE : The lag lead to delays in intended dose delivery and reduces waste. The controller utilizes the fluid delivery setting information effectively to determine when the secondary fluid is to be used to advance the remaining portion of the primary fluid using the secondary fluid. DESCRIPTION OF DRAWINGS : The drawing shows a schematic diagram of fluid delivery system. 100 : System for delivering fluid 102 : Recipient 120 : Conduit 140 : Controller 150 : Fluid pump
Drug delivery apparatus e.g. portable drug pump, for delivering e.g. dye to child patient before radiological diagnostic procedure, has plunger driven by power source, where initial movement of plunger drives needle through seal 1-50. (canceled) 51. A drug delivery device for delivering a drug to a recipient comprising: a housing including therein:a mechanical drive train, a reservoir containing said drug, a seal sealing an opening in the reservoir, a hollow needle for puncturing through the seal and unsealing the reservoir, and a plunger movably positioned in the reservoir,wherein, an initial movement of the drive train drives one of the hollow needle and the seal toward the other of the hollow needle and the seal, to, in turn, penetrate through the seal with the hollow needle and unseal the reservoir, and subsequent movement of the drive train advances the plunger through the reservoir, to, in turn, discharge the drug from the reservoir, andthe housing further includes a base for attachment to the recipient, an opening for accessing the reservoir, a door movable between a closed position, at least partially blocking said opening, and an open position, unblocking said opening, and a locking mechanism for locking the door in the closed position, wherein the locking mechanism is activated by the initial movement of the drive train. 52. The drug delivery device of claim 51, further including a cartridge insertable into the housing, the reservoir being included in the cartridge. 53. The drug delivery device of claim 51, wherein the locking mechanism comprises a catch attached to one of the housing and the door, and a complementary latch attached to the other of the housing and the door, wherein the latch is biased away, and disengaged, from the catch in an unlocked position of the locking mechanism, and, when the door is in the closed position, the initial movement of the drive train drives the latch into engagement with the catch, in a locked position of the locking mechanism, to, in turn, lock the door closed. 54. The drug delivery device of claim 53, wherein the latch is spaced between about 0.1 mm and about 3 mm from the catch in the unlocked position of the locking mechanism. 55. The drug delivery device of claim 51, wherein the locking mechanism comprises a temporary catch attached to the housing and a complementary temporary latch attached to the door, wherein, when the door is in the closed position, the temporary latch engages the temporary catch, thereby holding the door in the closed position, and the temporary latch is manually disengageable from the temporary catch to move the locking mechanism into an unlocked position, allowing movement of the door from the closed position to the open position. 56. The drug delivery device of claim 51, wherein the locking mechanism further comprises a permanent catch attached to the housing and a complementary permanent latch attached to the door, wherein, when the door is in the closed position, the initial movement of the drive train drives the permanent latch into irreversible engagement with the permanent catch, in a permanent locked position of the locking mechanism, to, in turn, permanently lock the door closed. 57. The drug delivery device of claim 51, wherein the locking mechanism comprises a bolt extending along a pathway of the drive train, attached to one of the housing and the door, and a complementary slot extending along the pathway of the drive train, attached to the other of the housing and the door, wherein the bolt is disengaged, from the slot in an unlocked position of the locking mechanism, and when the door is in the closed position, the initial movement of the drive train drives the bolt into engagement with the slot, in a locked position of the locking mechanism, to, in turn, lock the door closed. 58. The drug delivery device of claim 51, wherein the locking mechanism comprises a bolt pivotably attached to the housing, and a complementary slot situated in the door, wherein the bolt is rotatable between an unlocked position, wherein the bolt is situated along a pathway of the drive train and not engaging the slot, and a locked position, engaging the slot, and, wherein, when the door is in the closed position, the movement of the drive train contacts the bolt in the unlocked position and rotates the bolt into the locked position, into engagement with the slot, to, in turn, lock the door closed. 59. A method for delivering a drug to a recipient via a drug delivery device, the drug delivery device including a housing including therein a mechanical drive train, a reservoir containing said drug, a seal for sealing the reservoir, a hollow needle, and a plunger, the housing further including a base, an opening for accessing the reservoir, a door, and a locking mechanism, the method comprising: attaching the base to the recipient;moving the door into a closed position, at least partially blocking the opening;initially driving the mechanical drive train, and, in turn, activating the locking mechanism to lock the door in the closed position and driving one of the hollow needle and the seal toward the other of the hollow needle and the seal, and, in turn, penetrating through the seal with the hollow needle to unseal the reservoir, andfurther driving the mechanical drive train to advance the plunger through the reservoir, and, in turn, discharge the drug from the reservoir. 60. The method of claim 59, wherein the reservoir is contained in a cartridge and the method further comprising inserting the cartridge through the opening into housing prior to the moving step. 61. The method of claim 59, further comprising rotating a gear and, in turn, powering the driving of the mechanical drive train. 62. The method of claim 59, wherein the locking mechanism comprises a catch attached to one of the housing and the door, and a complementary latch attached to the other of the housing and the door, wherein the latch is biased away, and disengaged, from the catch in an unlocked position of the locking mechanism, and wherein the step of activating the locking mechanism comprises driving the latch into engagement with the catch. 63. The method of claim 59, wherein the locking mechanism comprises a temporary catch attached to the housing and a complementary temporary latch attached to the door, and, wherein the step of moving the door into the closed position comprises engaging the temporary latch with the temporary catch. 64. The method of claim 63, wherein the temporary latch is manually disengageable from the temporary catch for moving the door from the closed position to an open position, prior to the initial driving of the mechanical drive train. 65. The method of claim 63, wherein the locking mechanism further comprises a permanent catch attached to the housing and a complementary permanent latch attached to the door, and wherein the step of activating the locking mechanism comprises driving the permanent latch into irreversible engagement with the permanent catch. 66. The method of claim 59, wherein the locking mechanism comprises a bolt extending along a pathway of the drive train, attached to one of the housing and the door, and a complementary slot extending along the pathway of the drive train, attached to the other of the housing and the door, and wherein the step of activating the locking mechanism comprises driving the bolt into engagement with the slot. 67. The apparatus of claim 59, wherein the locking mechanism comprises a bolt pivotably attached to the housing, and a complementary slot situated in the door, and wherein the initial driving step comprises contacting and rotating the bolt and the step of activating the locking mechanism comprises rotating the bolt into engagement with the slot. NOVELTY : The apparatus has a plunger driven by a controlled rate power source, where an initial movement of the plunger drives a hollow needle (722') through a reservoir seal and subsequent movement of the plunger discharges a drug e.g. dye, from a drug reservoir e.g. vial. The controlled rate power source is selected from a group of a direct current motor, a stepper motor and a linear actuator. A base surface is attached to a skin of a recipient i.e. child patient. The reservoir is arranged for long term storage of the drug inside the apparatus. DETAILED DESCRIPTION : An INDEPENDENT CLAIM is also included for a method for delivering a drug to a recipient with a delivery apparatus. USE : Drug delivery apparatus e.g. subcutaneous injector apparatus and medicine pump such as portable drug pump, for wearing by a recipient i.e. child patient, suffering from a condition e.g. rheumatism, Parkinson's disease and/or partial paralysis of fingers, and delivering a drug or substance e.g. chemotherapy agent antidote or dye, to the recipient during a medical procedure i.e. chemotherapy procedure, after an outpatient hospital procedure and before a hospital procedure i.e. radiological diagnostic procedure. ADVANTAGE : The apparatus does not require conscious carrying by the recipient, and minimally disturbs the recipient. DESCRIPTION OF DRAWINGS : The drawing shows a cut-away perspective view of a subcutaneous injector apparatus with a needle opening septum and a needle release unit after releasing a hollow needle. 720 : Base of housing 722' : Hollow needle 729' : Needle opening 754' : Needle release unit 764' : Needle opening septum
Powered fluid injector for use during angiography, has actuator that is positioned within drive assembly housing, and mechanical segments that are positioned within drive assembly housing when tip is in retracted position 1. A powered fluid injector comprising: a sleeve configured to receive a reservoir that includes an inner reservoir diameter and a reservoir length L defining an internal reservoir volume and a plunger within the internal reservoir volume;a drive assembly configured to pressurize the internal reservoir volume, the drive assembly comprising: a tip having a central longitudinal axis and configured to be secured to the plunger, the tip having a retracted position and an extended position,an actuator configured to supply a motive force to the tip for moving the tip between the retracted position and the extended position, anda plurality of mechanical segments configured to transmit the motive force from the actuator to the tip; anda drive assembly housing having a housing length in a direction parallel to the central longitudinal axis, a housing width in a first direction perpendicular to the central longitudinal axis, and a housing height in a second direction perpendicular to the central longitudinal axis, wherein the actuator is positioned within the drive assembly housing, and wherein the plurality of mechanical segments are positioned within the drive assembly housing when the tip is in the retracted position, andwherein the housing length and the reservoir length L define a package length extending in the direction parallel to the central longitudinal axis and the package length is less than 2L. 2. The powered fluid injector of claim 1, wherein each mechanical segment of the plurality of mechanical segments has a width equal to the inner reservoir diameter. 3. The powered fluid injector of claim 1, wherein the plurality of mechanical segments includes a first segment portion along the central longitudinal axis and a second segment portion offset from the central longitudinal axis of the tip. 4. The powered fluid injector of claim 3, wherein the plurality of mechanical segments further includes a third segment portion offset from the central longitudinal axis of the tip, the third segment portion being offset from the central longitudinal axis of the tip at an angular degree that is greater than that at which the second segment portion is offset from the central longitudinal axis of the tip. 5. The powered fluid injector of claim 4, wherein the second segment portion is offset from the central longitudinal axis of the tip at an angle between zero and ninety degrees as measured from the central longitudinal axis of the tip to a center point of the second segment portion and the third segment portion is offset from the central longitudinal axis of the tip at an angle of ninety degrees as measured rom the central longitudinal axis of the tip to a center point of the third segment portion. 6. The powered fluid injector of claim 1, wherein each mechanical segment of the plurality of mechanical segments includes a chain link member, each chain link member coupled to an adjacent chain link member to form the plurality of mechanical segments. 7. The powered fluid injector of claim 6, wherein the drive assembly further comprises a chain guide supporting the plurality of mechanical segments. 8. The powered fluid injector of claim 6, wherein the actuator comprises a gear having a surface with a plurality of teeth spaced along the surface, and wherein the plurality of teeth are configured to mesh with a number of the plurality of mechanical segments to transmit the motive force from the actuator to the tip. 9. The powered fluid injector of claim 8, wherein the plurality of mechanical segments includes a first chain link member along a central longitudinal axis of the tip and a second chain link member offset from the central longitudinal axis of the tip, and wherein the plurality of teeth are configured to mesh with both the first chain link member and the second chain link member. 10. The powered fluid injector of claim 9, wherein the gear is positioned at a location that is offset from the central longitudinal axis of the tip. 11. The powered fluid injector of claim 1, wherein each mechanical segment of the plurality of mechanical segments includes a ball member, each ball member coupled to an adjacent ball member to form the plurality of mechanical segments. 12. The powered fluid injector of claim 11, wherein each ball member is coupled to an adjacent ball member by a cable, the cable being coupled to the tip. 13. The powered fluid injector of claim 11, wherein the drive assembly further comprises an arm connecting the actuator to the ball member of a mechanical segment. 14. The powered fluid injector of claim 13, wherein the actuator comprises a linear screw actuator configured to rotate and thereby provide the motive force via the arm for moving the tip between the retracted position and the extended position. 15. The powered fluid injector of claim 14, wherein the arm and the actuator are offset from the central longitudinal axis of the tip. 16. The powered fluid injector of claim 13, wherein the drive assembly further includes a ball guide supporting the plurality of mechanical segments, the ball guide including a biasing member positioned at an end of the ball guide adjacent the ball member that is connected to the arm. 17. The powered fluid injector of claim 1, wherein the plurality of mechanical segments are connected and form a telescoping member, and wherein the plurality of connected mechanical segments includes a first segment portion having a first diameter and a second segment portion having a second diameter that is greater than the first diameter, and wherein the first segment portion is configured to extend out from a nesting position within the second segment portion when the actuator supplies the motive force. 18. The powered fluid injector of claim 17, wherein once the first segment portion has extended out from the nesting position within the second segment portion the actuator is configured to increase a speed at which the second segment portion is extended for moving the tip between the retracted position and the extended position. 19. The powered fluid injector of claim 17, wherein the first diameter of the first segment portion and the second diameter of the second segment portion are each less than the inner reservoir diameter. 20. A method of pressurizing a fluid at a powered fluid injector, the method comprising the steps of: actuating a drive assembly of the powered fluid injector to supply a motive force for moving a tip of the drive assembly between a retracted position and an extended position, the tip being configured to be secured to a plunger that is within an internal volume of a reservoir;moving the tip from the retracted position to the extended position by moving a portion of the drive assembly from a first location that is offset from a central longitudinal axis of the tip to a second location that is along the central longitudinal axis of the tip; andmoving the tip from the extended position to the retracted position by moving the portion of the drive assembly from the second location to the first location. NOVELTY : The powered fluid injector (100) has a drive assembly that is provided with a tip having a retracted position and an extended position. An actuator is configured to supply a motive force to the tip for moving the tip between the retracted position and extended position. A drive assembly housing (102) is provided with a housing length in a direction parallel to the central longitudinal axis, a housing width in a first direction perpendicular to the central longitudinal axis, and a housing height in a second direction perpendicular to the central longitudinal axis. The actuator is positioned within the drive assembly housing. The mechanical segments are positioned within the drive assembly housing when the tip is in the retracted position. The housing length and the reservoir length are made to define a package length extending in the direction parallel to the central longitudinal axis and the package length is less than 2L. DETAILED DESCRIPTION : An INDEPENDENT CLAIM is included for a method for pressurizing fluid at powered fluid injector. USE : Powered fluid injector for use during angiography used in diagnosis and treatment of cardiovascular conditions such as abnormalities or restrictions in blood vessels. ADVANTAGE : The powered fluid injector is made compact. The mechanical segments are moved efficiently. DESCRIPTION OF DRAWINGS : The drawing shows a perspective view of the powered fluid injector. 100 : Powered fluid injector 102 : Drive assembly housing 104 : Sleeve 106 : Reservoir 110 : Control panel
Infusion device i.e. pump, for infusing insulin into body of patient, has voided portion for receiving shaft portion, and sensing arrangement placed proximate to voided portion to sense detectable feature of shaft portion 1. An infusion device, comprising: a voided portion to receive a shaft portion including a shaft coupled to a plunger of a reservoir, the shaft portion comprising a detectable feature; and a sensing arrangement proximate the voided portion to sense the detectable feature. 2. The infusion device of claim 1, wherein the shaft includes the detectable feature. 3. The infusion device of claim 2, further comprising a motor having a rotor coupled to the shaft, the shaft being displaced to deliver fluid from the reservoir in response to rotation of the rotor. 4. The infusion device of claim 3, further comprising: a motor position sensor to measure an amount of rotation of the rotor; and a control module coupled to the sensing arrangement and the motor position sensor to obtain a measured position of the shaft using the sensing arrangement, determine an expected position of the shaft based on the amount of rotation, and identify an anomalous condition based on a difference between the expected position and the measured position. 5. The infusion device of claim 4, wherein the control module identifies the anomalous condition based on the difference when an axial force aligned with the shaft is less than a threshold value and identifies an occlusion condition based on the difference when the axial force is greater than the threshold value. 6. The infusion device of claim 1, wherein an electrical characteristic of the sensing arrangement is influenced by the detectable feature. 7. The infusion device of claim 6, wherein: the detectable feature comprises a protruding feature on the shaft; and the electrical characteristic of the sensing arrangement is influenced by contact with the protruding feature. 8. The infusion device of claim 7, wherein the sensing arrangement comprises a resistive sensing arrangement having a resistance corresponding to a location of a portion of the resistive sensing arrangement in contact with the protruding feature. 9. The infusion device of claim 6, wherein: the detectable feature comprises a magnetic element producing a magnetic field; and the sensing arrangement comprises a magnetic sensor having the electrical characteristic influenced by the position of the magnetic field. 10. The infusion device of claim 6, wherein the sensing arrangement comprises a capacitive sensing arrangement having a capacitance influenced by the position of the detectable feature. 11. The infusion device of claim 6, wherein the sensing arrangement comprises an inductive sensing arrangement having an inductance influenced by the position of the detectable feature. 12. The infusion device of claim 6, the detectable feature comprising a protruding feature, wherein the electrical characteristic of the sensing arrangement is influenced by a location of the sensing arrangement in contact with the protruding feature. 13. The infusion device of claim 6, further comprising a control module coupled to the sensing arrangement to detect seating of the reservoir based on the electrical characteristic. 14. The infusion device of claim 1, wherein the sensing arrangement comprises a photodiode to detect the detectable feature. 15. The infusion device of claim 14, wherein: the sensing arrangement further comprises a radiation source to emit an electromagnetic signal; and the photodiode detects the electromagnetic signal reflected by the detectable feature. 16. The infusion device of claim 14, the shaft portion including a guide portion encompassing at least a portion of the shaft, wherein the detectable feature is disposed on an interior of the guide portion. 17. The infusion device of claim 1, further comprising a control module coupled to the sensing arrangement to obtain a measured position of the shaft using the sensing arrangement, estimate a remaining amount of fluid in the reservoir based on the measured position, and provide a low fluid notification when the remaining amount is less than a threshold value. 18. (canceled) 19. The infusion device of claim 1, further comprising a control module coupled to the sensing arrangement to estimate a remaining amount of fluid in the reservoir based at least in part on a position of the detectable feature and provide a low fluid notification when the remaining amount is less than a threshold value. 20. The infusion device of claim 19, further comprising: a motor having a rotor coupled to the shaft to displace the shaft in response to rotation of the rotor, the plunger being displaced in response to displacement of the shaft to deliver fluid from the reservoir; and a motor position sensor to measure an amount of rotation of the rotor, wherein the control module is coupled to the motor position sensor to: determine a shaft position based at least in part on the amount of rotation of the rotor and the position of the detectable feature; and estimate the remaining amount of fluid based on the shaft position. 21. The infusion device of claim 1, further comprising: a motor having a rotor coupled to the shaft to displace the shaft in response to rotation of the rotor, the plunger being displaced in response to displacement of the shaft to deliver fluid from the reservoir; a motor position sensor to measure an amount of rotation of the rotor; and a control module coupled to the sensing arrangement and the motor position sensor to obtain a measured shaft position based at least in part on a position of the detectable feature, determine an expected shaft position based on the amount of rotation, and identify an anomalous condition based at least in part on a difference between the expected shaft position and the measured shaft position. 22. The infusion device of claim 21, wherein the control module identifies the anomalous condition when the difference exceeds a threshold amount and an axial force aligned with the shaft is less than a threshold value and identifies an occlusion condition when the difference exceeds the threshold amount and the axial force is greater than the threshold value. 23. (canceled) 24. The infusion device of claim 1, wherein the sensing arrangement comprises a resistive sensing arrangement having a resistance corresponding to a position of the detectable feature. 25. The infusion device of claim 1, further comprising a control module coupled to the sensing arrangement to detect seating of the reservoir based on an electrical characteristic of the sensing arrangement, wherein the electrical characteristic is influenced by a position of the detectable feature. 35. A method of operating an infusion device to deliver fluid from a reservoir including a plunger coupled to a shaft such that displacement of the shaft results in displacement of the plunger, the infusion device including a sensing arrangement to sense a detectable feature on the shaft, the method comprising: operating a motor having a rotor coupled to the shaft to displace the shaft in response to rotation of the rotor and deliver fluid from the reservoir; obtaining a measured shaft position based at least in part on a position of the detectable feature sensed by the sensing arrangement; determining an expected shaft position based on an amount of rotation of the rotor; and identifying an anomalous condition when a difference between the expected shaft position and the measured shaft position exceeds a threshold amount. 36. The method of claim 35, further comprising obtaining an axial force aligned with the shaft and exerted on the shaft by the fluid in the reservoir, wherein identifying the anomalous condition comprises: identifying a drive system anomaly when the axial force is less than a threshold value; and identifying an occlusion condition when the axial force is greater than the threshold value. 37. The method of claim 35, further comprising: determining a remaining amount of fluid in the reservoir based on the measured shaft position; and providing a low fluid notification when the remaining amount is less than a threshold value. 38. The method of claim 35, further comprising obtaining an amount of rotation of the rotor, wherein obtaining the measured shaft position comprises determining the measured shaft position based on the amount of rotation and the position of the detectable feature. 39. The method of claim 38, wherein determining the measured shaft position comprises converting the amount of rotation of the rotor to a shaft displacement based on a relationship between an incremental rotation of the rotor and a corresponding displacement of the shaft. 40. The method of claim 35, further comprising detecting seating of the reservoir based on an electrical characteristic of the sensing arrangement prior to operating the motor. 41. The method of claim 35, wherein determining the expected shaft position comprises converting the amount of rotation of the rotor to an expected shaft displacement based on a relationship between an incremental rotation of the rotor and a corresponding displacement of the shaft. 42. The method of claim 41, wherein determining the expected shaft position further comprises: obtaining an initial shaft position using the sensing arrangement prior to operating the motor; and adding the expected shaft displacement to the initial shaft position to obtain the expected shaft position. 43. The method of claim 35, further comprising obtaining an axial force aligned with the shaft, wherein identifying the anomalous condition comprises: identifying a drive system anomaly when the difference between the expected shaft position and the measured shaft position exceeds the threshold amount and the axial force is less than a second threshold value; and identifying an occlusion condition when the difference between the expected shaft position and the measured shaft position exceeds the threshold amount and the axial force is greater than the second threshold value. NOVELTY : The device has a voided portion for receiving a shaft portion including a shaft (224) coupled to a plunger (222) of a reservoir (206). A sensing arrangement is placed proximate to the voided portion to sense a detectable feature of the shaft portion. A motor (232) e.g. stepper motor, includes a rotor coupled to the shaft. The shaft is displaced to deliver fluid from the reservoir in response to rotation of the rotor. A motor position sensor e.g. rotary encoder, measures an amount of rotation of the rotor. A control module is coupled to the sensing arrangement and the motor position sensor. DETAILED DESCRIPTION : The sensing arrangement is selected from a group consisting of a magnetic sensing arrangement, optical sensing arrangement, resistive sensing arrangement and an inductive sensing arrangement. An INDEPENDENT CLAIM is also included for a method for operating an infusion device to deliver fluid from a reservoir. USE : Infusion device i.e. pump, for use in an infusion system for infusing fluid/liquid/gel i.e. insulin, into a body of a user/patient. Can also be used for infusing HIV drugs, pulmonary hypertension treating drugs, iron chelation drugs, pain medications, anti-cancer treatment fluid, medication, vitamins, hormones, nutritional supplement, dye, tracing medium, saline medium and hydration medium into the body of the user. ADVANTAGE : The sensing arrangement is placed proximate to the voided portion to sense the detectable feature of the shaft portion so as to inform a user about remaining amount of fluid in the reservoir and notify the user in an event the reservoir becomes disengaged from the device or presence of anomaly with a drive system. The control module augments measured position of the shaft obtained by using the sensing arrangement with number of incremental rotor rotations measured by the position sensor so as to improve resolution of estimated amount of fluid. DESCRIPTION OF DRAWINGS : The drawing shows a perspective view of an internal structure of a durable housing of an infusion device. 206 : Reservoir 222 : Plunger 224 : Shaft 230 : Drive system 232 : Motor
Therapeutic fluid e.g. insulin, dispensing method, involves providing inlet line connectable to upstream fluid source, with guard structure included to allow fluid to flow to or from cavity 1. A reservoir comprising: a rigid body having an annular attachment area, a depression formed in the rigid body within an area circumscribed by the annular attachment area, and a tubular port extending from the periphery of the rigid body; anda flexible wall attached to the rigid body at the annular attachment area so as to define with the rigid body a space to hold the liquid, a portion of the flexible wall being movable relative to the rigid body to adjust a volume of the space;wherein the tubular port has a port opening in fluid communication with the space via an opening formed in the depression, and the port opening includes a piercable septum, the reservoir arranged to receive liquid into the space through the piercable septum and to provide liquid from the space through the piercable septum, the piercable septum prevents fluid from exiting the space in an unpierced state. 2. The reservoir of claim 1, wherein the reservoir is arranged to provide the liquid in the space from the tubular port based on negative pressure applied to the tubular port. 3. The reservoir of claim 1, wherein the reservoir is arranged to hold liquid in the space under ambient pressure. 4. The reservoir of claim 1, wherein, in a fully filled state, the reservoir is at ambient pressure. 5. The reservoir of claim 1, wherein the flexible wall is arranged as a sheet of flexible material attached to the rigid body. 6. The reservoir of claim 5, wherein the sheet of flexible material has a circular shape. 7. The reservoir of claim 1, wherein at least a portion of the tubular port extends from a side of the rigid body opposite to a side where the flexible wall is attached to the rigid body. 8. The reservoir of claim 1, wherein the flexible wall is arranged such that movement of the portion of the flexible wall toward the tubular port decreases the volume of the space. 9. The reservoir of claim 1, wherein the flexible wall is arranged such that movement of the portion of the flexible wall substantially perpendicular to the tubular port decreases the volume of the space. 10. The reservoir of claim 1, wherein the portion of the flexible wall is movable to contact the rigid body and collapse the space. 11. The reservoir of claim 1, wherein the portion of the flexible wall is movable to contact the rigid body and collapse the reservoir. 12. The reservoir of claim 1, wherein the tubular port defines a receiving chamber to receive an end of a piercing element that pierces the piercable septum to receive the liquid from the space. 13. The reservoir of claim 12, wherein the receiving chamber is positioned between the piercable septum and the space. 14. The reservoir of claim 12, wherein the receiving chamber is adapted to receive the end of the piercing element piercing the piercable septum. 15. The reservoir of claim 12, wherein the receiving chamber is configured such that an end of the piercing element is displaced toward the flexible wall when piercing the piercable member. 16. The reservoir of claim 1, wherein the tubular port includes a neck that extends from the rigid body. 17. The reservoir of claim 1, wherein the depression includes a curved surface positioned opposite the flexible wall, and wherein the opening in the depression is in the curved surface, the tubular port is in fluid communication with the space via the opening in the curved surface. 18. The reservoir of claim 1, wherein the reservoir is keyed to deter incorrect installation or usage. 19. A reservoir for use with an infusion device arranged to provide a liquid to a user, the reservoir comprising: a body defining a fluid channel and an attachment area, a depression formed in the body within an area surrounded by the attachment area and a neck element that extends from the body including a portion of the fluid channel therein;a movable wall attached to the body at the attachment area so as to define with the body a reservoir space to hold the liquid, a portion of the movable wall being movable relative to the body to adjust a volume of the reservoir space; anda piercable member positioned to prevent flow through the fluid channel,wherein the fluid channel is the only fluid passageway into or out of the reservoir space. 20. The reservoir of claim 19, wherein the reservoir is arranged to provide the liquid in the reservoir space from the fluid channel based on negative pressure applied to the fluid channel provided by the infusion device. 21. The reservoir of claim 19, wherein, in a filled state in which the reservoir space is at a maximum volume, the reservoir is pressurized to ambient pressure. 22. The reservoir of claim 19, wherein the reservoir is arranged to receive liquid into the reservoir space through the piercable member and to provide liquid from the space through the piercable member in a pierced state. 23. The reservoir of claim 19, wherein the piercable member is a piercable septum. 24. The reservoir of claim 19, wherein the movable wall is a piece of flexible material attached to the body. 25. The reservoir of claim 29, wherein the attachment area has an annular shape and the piece of flexible material has a generally circular shape. 26. The reservoir of claim 19, wherein the movable wall is arranged such that movement of the movable wall toward the fluid channel decreases the volume of the reservoir space. 27. The reservoir of claim 19, wherein the movable wall is arranged such that movement of the portion of the movable wall in a direction transverse to the fluid channel decreases the volume of the space. 28. The reservoir of claim 19, wherein the portion of the movable wall is movable to contact the rigid body in a dispensed state. 29. The reservoir of claim 19, wherein the portion of the movable wall is movable to contact the body and collapse the reservoir space. 30. The reservoir of claim 19, further comprising a port opening disposed in the neck element, the neck element at least partially extends from a side of the body opposite to a side where the movable wall is attached to the body, and wherein the port opening is in fluid communication with the fluid channel. 31. The reservoir of claim 19, wherein the body is rigid. 32. The reservoir of claim 19, wherein the neck element defines a receiving chamber to receive an end of a piercing element that pierces the piercable member to receive the liquid from the reservoir space. 33. The reservoir of claim 32, wherein the receiving chamber is positioned between the piercable member and the reservoir space. 34. The reservoir of claim 32, wherein the receiving chamber is adapted to receive the end of the piercing element upon piercing of the piercable member. 35. The reservoir of claim 19, wherein the piercable member includes a piercable plug located in the neck element that closes the fluid channel to fluid flow and is piercable to provide fluid access to the reservoir space. 36. The reservoir of claim 19, wherein the piercable member is located within the neck element. 37. A reservoir for use with an infusion device arranged to provide a liquid to a user, the reservoir comprising: a rigid body having an annular attachment area, a depression formed in the rigid body within an area circumscribed by the annular attachment area, and a tubular port extending from the rigid body; anda flexible wall attached to the rigid body at the annular attachment area so as to define with the rigid body a space to hold the liquid, a portion of the flexible wall being movable relative to the rigid body to adjust a volume of the space;wherein the tubular port has a port opening in fluid communication with the space via an opening formed in the depression, and the port opening includes a piercable member that prevents fluid from exiting the space. NOVELTY : The method involves providing an inlet line connectable to an upstream fluid source, where the inlet line is in downstream fluid communication with a pumping chamber. The chamber includes a pump outlet, and actuates a force application assembly so as to restrict retrograde flow of the fluid through the inlet while pressurizing the pumping chamber to urge the flow through the pump outlet. Actuating the force application assembly includes using travel of the force application assembly during a work stroke. A guard structure is included to allow the fluid to flow to or from a cavity. DETAILED DESCRIPTION : INDEPENDENT CLAIMS are also included for: (1) a system for pumping a fluid through a line (2) a valve for an unidirectional flow. USE : Used for dispensing a therapeutic fluid e.g. insulin, subcutaneous injection, intramuscular injection, from a line e.g. flow line, via a disposable device e.g. syringe, to a patient such as diabetic patient, and animal. ADVANTAGE : The guard structure is included to allow the fluid to flow to or from the cavity, thus preventing a needle from entering the cavity, hence preventing the needle from possible puncture of a reservoir membrane. The method facilitates to efficiently dispense the therapeutic fluid e.g. insulin, and prevents occlusion due to the flow of the fluid through the conduit. The method provides the disposable device with reduced size, weight and cost. DESCRIPTION OF DRAWINGS : The drawing shows a schematic representation of a pumping mechanism. 21 : Upstream one way valve 22 : Downstream one way valve 54 : Pumping actuation member 2100 : Pumping element 2350 : Pumping chamber 8000 : Pump plate 8002, 8004, 8006 : Springs 8018, 8022 : Ends 9222 : Poppet
Rotational metering pump for wearable medication insulin patches, has motor for rotating sleeve and plunger together when coupling pin reaches first end of helical groove, such that sleeve moves into second orientation 1. A rotational metering pump comprising: a manifold comprising a reservoir port in fluid communication with a fluid reservoir and a cannula port in fluid communication with a cannula;a sleeve comprising a side hole, the sleeve adapted to rotate axially within the manifold between a first orientation with said side hole aligned with the reservoir port and a second orientation with said side hole aligned with the cannula port, the sleeve further comprising a helical groove having a first end and a second end;a plunger adapted to rotate and translate axially within the sleeve, wherein axial translation of the plunger within the sleeve changes a pump volume, the pump volume being in fluid communication with the side hole of the sleeve, the plunger further comprising a coupling member adapted to move within the helical groove and between the first end and the second end of the helical groove to cause the plunger to translate axially within the sleeve as the plunger is rotated;a motor adapted to rotate the plunger in a first direction causing the pump volume to increase when the sleeve is in the first orientation, and to rotate the sleeve and plunger together when the coupling member reaches the first end of the helical groove, such that the sleeve moves into the second orientation;further comprising a rotational limit switch, the rotational limit switch causing the motor to reverse direction after the sleeve rotates to orient the side hole with the cannula port;wherein the sleeve comprises an actuator arm fixed to the sleeve that moves a limit switch as the sleeve rotates in either direction, and wherein the limit switch is biased to return to a center position when the actuator arm rotates past the limit switch. 2. The rotational metering pump of claim 1, wherein the plunger further comprises a tab and the manifold comprises a window, and the tab moves within the window to prevent the sleeve from translating axially relative to the manifold as the sleeve rotates within the manifold. 3. The rotational metering pump of claim 1, further comprising a plug inserted into the sleeve to form a surface of the pump volume opposing the plunger. 4. The rotational metering pump of claim 1, wherein the sleeve comprises a face stop that forms a surface of the pump volume opposing the plunger. 5. The rotational metering pump of claim 1, further comprising seals on said plunger and said plug to form a liquid tight seal between the plunger and the sleeve, and between the plug and the sleeve. 6. The rotational metering pump of claim 1, wherein the motor comprises an output gear having a slot to receive a tab of the plunger, the slot permitting the plunger to move axially relative to the motor while the motor rotates the plunger. 7. The rotational metering pump of claim 1, further comprising an interlock that prevents rotation of the sleeve when a torque applied to the sleeve is below a predetermined threshold, and wherein the interlock permits the sleeve to rotate when the torque exceeds the predetermined threshold. 8. The rotational metering pump of claim 7, wherein the sleeve comprises a detent that engages a bump on the interlock to prevent rotation of the sleeve, and wherein the interlock flexes to permit the detent to move past the bump on the interlock when a torque applied to the sleeve exceeds the predetermined limit. 9. The rotational metering pump of claim 1, further comprising at least one port seal forming a liquid tight seal between the sleeve and the reservoir port. 10. The rotational metering pump of claim 1, further comprising at least one port seal forming a liquid tight seal between the sleeve and the cannula port. 11. The rotational metering pump of claim 1, wherein the port seal is a unitary elastomeric part. NOVELTY : The pump has a plunger (4010) which rotates and translate axially within a sleeve (4002) change pump volume on fluid communication with side hole of sleeve. The plunger comprising a coupling pin (4012) moves within first and second end of a helical groove (4004) for causing plunger to translate axially within sleeve during rotation of plunger. Motor rotates plunger in first direction for increase of pump volume when sleeve is in first orientation. Motor rotates sleeve and plunger together when coupling pin reaches first end of groove, such that sleeve moves into second orientation. USE : Rotational metering pump for wearable medication insulin patches. ADVANTAGE : The metering system having a modified sleeve with a face which form surface of the pump volume eliminates the need for a plug and simplifies manufacturing. The provision of a metering system with no direct fluid path between the reservoir and the cannula provides better safeguard to user against overdose. The metering system with simple sensing schemes reduces cost and increases accuracy and reliability of insulin patches based on contact patches. The mechanical stroke of a pump allows for easy triggering of a cannula insertion mechanism. The metering system with valves that are robust with respect to leaking at elevated system back pressures increases the accuracy and reliability of insulin patches. The use of high efficiency motor with small batteries reduces the size of insulin patches. DESCRIPTION OF DRAWINGS : The drawing shows an exploded view of a metering assembly. 4002 : Sleeve 4004 : Helical groove 4008 : Seal 4010 : Plunger 4012 : Coupling pin
Method for flushing vessel of patient, involves receiving pressurized second fluid at reservoir for pressurizing first fluid contained in reservoir to second pressure that is greater than first pressure 1. A method of flushing a vessel of a patient, the method comprising the steps of: providing a reservoir containing a first fluid at a first pressure;receiving at the reservoir a pressurized second fluid from a powered injection system, wherein receiving the pressurized second fluid at the reservoir pressurizes the first fluid contained in the reservoir to a second pressure that is greater than the first pressure; anddelivering the first fluid at the second pressure from the reservoir to the vessel of the patient. 2. The method of claim 1, wherein the first fluid and the pressurized second fluid are different fluids, the first fluid being a non-contrast fluid and the pressurized second fluid being a contrast fluid. 3. The method of claim 1, further comprising the steps of: providing a patient tubing system, the patient tubing system comprising: a contrast fluid line coupled to the powered injection system,a non-contrast fluid line, anda valving system fluidly coupled to the non-contrast fluid line, the contrast fluid line, and an outlet line; andconnecting the reservoir to the outlet line, the reservoir having a patient line that extends from the reservoir to the vessel of the patient,wherein the pressurized second fluid is conveyed from the powered injection system through the contrast fluid line, across the valving system, and through the outlet line to the reservoir, and wherein the first fluid at the second pressure is conveyed from the reservoir through the patient line to the vessel of the patient. 4. The method of claim 3, further comprising the step of: disconnecting the reservoir from the outlet line after delivering the first fluid at the second pressure from the reservoir to the vessel of the patient; andconnecting the outlet line to the vessel of the patient. 5. The method of claim 1, further comprising the steps of: after delivering the first fluid at the second pressure from the reservoir to the vessel of the patient, refilling the reservoir with additional first fluid at the first pressure;receiving at the reservoir the pressurized second fluid from the powered injection system, wherein receiving the pressurized second fluid at the reservoir pressurizes the additional first fluid contained in the reservoir to a third pressure that is greater than the first pressure; anddelivering the additional first fluid at the third pressure from the reservoir to the vessel of the patient. 6. The method of claim 1, further comprising the step of: performing intravascular ultrasound imaging in the vessel of the patient after delivering the first fluid at the second pressure from the reservoir to the vessel of the patient. 7. The method of claim 1, wherein the first fluid contained in the reservoir is pressurized to the second pressure by contacting a movable barrier within the reservoir with the pressurized second fluid such that the movable barrier acts on the first fluid when contacted by the pressurized second fluid. 8. The method of claim 7, wherein the movable barrier provides a fluid seal between a first portion of the reservoir containing the first fluid and a second portion of the reservoir receiving the pressurized second fluid. 9. The method of claim 1, wherein the second pressure of the first fluid is between 1000 psi and 1500 psi. 10. A patient tubing system comprising: a first line that includes a first end and a second end, the first end being adapted to fluidly connect to a powered injection system to transport a pressurized first fluid from the powered injection system; anda reservoir defining an interior volume with a first portion, a second portion, and a means for sealing the first portion from the second portion, the first portion being in fluid communication with the second end of the fluid line so as to receive the pressurized first fluid, the second portion being adapted to contain a second fluid at a first pressure, wherein upon receiving the pressurized first fluid the reservoir is adapted to pressurize the second fluid to a second pressure that is greater than the first pressure. 11. The patient tubing system of claim 10, wherein the means for sealing the first portion from the second portion comprises a movable barrier. 12. The patient tubing system of claim 11, wherein the movable barrier of the reservoir is adapted to pressurize the second fluid to the second pressure upon the first portion of the interior volume receiving the pressurized first fluid. 13. The patient tubing system of claim 12, wherein the movable barrier is adapted to pressurize the second fluid to the second pressure upon the first portion of the interior volume receiving the pressurized first fluid by moving within the interior volume of the reservoir when contacted by the pressurized first fluid. 14. The patient tubing system of claim 13, wherein the movable barrier is adapted to begin moving within the interior volume of the reservoir when contacted by the pressurized first fluid at a pressure of 1000 psi or greater. 15. The patient tubing system of claim 13, wherein a volume of the second portion of the interior volume decreases as the movable barrier is moved within the interior volume of the reservoir upon contact with the pressurized first fluid. 16. The patient tubing system of claim 10, further comprising a patient delivery line that includes a first end and a second end, the first end being in fluid communication with the second portion of the interior volume of the reservoir, the second end being in fluid communication with a catheter. 17. The patient tubing system of claim 16, further comprising means in fluid communication with the patient delivery line for performing at least one of: (i) purging the second fluid at the second pressure out of the second portion of the interior volume of the reservoir, and (ii) refilling the second portion of the interior volume of the reservoir with a quantity of the second fluid at the first pressure. 18. The patient tubing system of claim 17, wherein the means in fluid communication with the patient delivery line for performing at least one of the purging and refilling comprises a downstream valve system fluidly connected to a syringe. 19. The patient tubing system of claim 16, wherein the patient delivery line is adapted to deliver the second fluid at the second pressure to a vessel of a patient through the catheter. 20. The patient tubing system of claim 10, wherein the first line comprises: a contrast fluid line including the first end of the first line and adapted to couple to the powered injection system,a non-contrast fluid line; anda valving system coupled to the contrast fluid line, the non-contrast fluid line, and an outlet line, wherein the valving system is adapted to selectively couple the contrast fluid line to the outlet line or the non-contrast fluid line to the outlet line, and wherein the outlet line includes the second end of the first line and is adapted to fluidly connect to the reservoir. NOVELTY : The method involves providing a reservoir (432) containing a first fluid at a first pressure. A pressurized second fluid at the reservoir is received from a powered injection system. The pressurized second fluid at the reservoir is received for pressurizing the first fluid contained in the reservoir to a second pressure that is greater than the first pressure. The first fluid is delivered at the second pressure from the reservoir to the vessel of the patient. The first fluid and the pressurized second fluid are different fluids, and the first fluid is a non-contrast fluid and the pressurized second fluid is a contrast fluid. DETAILED DESCRIPTION : An INDEPENDENT CLAIM is included for a patient tubing system. USE : Method for flushing vessel of patient during infrared spectroscopy or optical coherence tomography (OCT). ADVANTAGE : The quality of intravascular imaging data, and the quality of the images generated based on the data are improved when blood is displaced from the vessel lumen in connection with an intravascular imaging procedure. The need to have a second powered injector to deliver a flushing agent such as a non-contrast fluid is avoided, and the costs and user burden barriers to use are reduced. DESCRIPTION OF DRAWINGS : The drawing shows a perspective view of the powered injection system. 400 : Injection system 402 : Control panel 410 : Holder 416 : Air detector 432 : Reservoir
Wearable refillable transdermal drug delivery system delivery for e.g. vitamins, has delivery cartridge sized to be placed in channel of garment, and comprising reservoir, distal and proximal sides, where reservoir contains amount of drug 1. A refillable transdermal drug delivery system comprising: a garment comprising channel, the channel having a first, open end and a second, substantially closed end; the channel having a proximal side and a distal side, the proximal side defining a void; anda delivery cartridge sized to be disposed within the channel of the garment, the delivery cartridge having a reservoir, a distal side and a proximal side, the proximal side defining a void, and the reservoir containing a predetermined amount of a drug to be delivered. 2. The system of claim 1, wherein the delivery cartridge further comprises a permeable material disposed over the void. 3. The system of claim 1, wherein the delivery cartridge further comprises an absorbent material substantially saturated in the predetermined amount of the drug to be delivered, the absorbent material disposed within the reservoir. 4. The system of claim 1, wherein the reservoir is formed by one or more reservoir walls, the reservoir walls comprised of non-permeable material. 5. The system of claim 1, wherein the garment further comprises a permeable material disposed over the void in the proximal side. 6. The system of claim 1, wherein the first, open end is located on a top side of the channel, such that the delivery cartridge may be vertically slidably disposed within the channel. 7. The system of claim 1, wherein the first, open end is located on a right or left side of the channel, such that the delivery cartridge may be slidably engaged horizontally within the channel. 8. The system of claim 1, wherein the garment comprises a pair of pants, the pair of pants having a waistband with an inside, and the channel being disposed on the inside of the waistband. 9. The system of claim 1, wherein the garment comprises an armband, the channel being connected on the distal side to a sleeve, and the sleeve disposed on the armband. 10. The system of claim 1, wherein the predetermined amount of a drug to be delivered comprises a gel mixture containing the predetermined amount of a drug to be delivered. 11. The system of claim 1, wherein the predetermined amount of the drug to be delivered comprises a porous material substantially saturated in the amount of the drug to be delivered. 12. A method for providing a wearable, refillable, transdermal drug delivery system, the method comprising the steps of: providing a garment, the garment comprising a pocket, the pocket having a first, open end and a second, substantially closed end; the pocket having a proximal side and a distal side, the proximal side defining a void;providing a delivery cartridge, the delivery cartridge sized to be disposed within the pocket of the garment, the delivery cartridge having a reservoir, a distal side and a proximal side, the proximal side defining a void, and the reservoir containing a predetermined amount of a drug to be delivered;disposing the delivery cartridge in the pocket of the garment such that the proximal side defining a void of the delivery cartridge substantially overlaps the proximal side defining a void of the pocket. 13. The method of claim 13, wherein the step of disposing the delivery cartridge in the pocket of the garment comprises frictionally fitting the delivery cartridge in the pocket of the garment. 14. The method of claim 13, wherein the step of providing a delivery cartridge comprises providing a delivery cartridge having a non-permeable cover disposed over the void, and the method further comprises the step of removing the non-permeable cover from over the void of the proximal side of the delivery cartridge. 15. The method of claim 13, wherein the method further comprises the step of engaging in an activity which causes skin pores to open. 16. The method of claim 16, wherein the method further comprises the step of exercising. 17. The method of claim 13, wherein the step of providing a delivery cartridge comprises forming a delivery cartridge by disposing a non-permeable cover over the proximal side of a reservoir cap; filling a reservoir with the predetermined amount of a drug to be delivered, and attaching the reservoir cap to a backing. 18. (canceled) 19. A method of manufacturing a wearable, disposable system for transdermal delivery of a drug, the method comprising: three-dimensionally printing a clip for attachment to a garment from FDA food-grade plastic, the clip comprising a distal side and a proximal side, and a channel formed between the distal side and the proximal side, the channel for receiving a portion of a garment therein; andthree-dimensionally printing a delivery cartridge to be attached to the proximal side of the clip, the delivery cartridge having a reservoir, a distal side and a proximal side, the proximal side defining a void, and the reservoir containing a predetermined amount of a drug to be delivered;attaching the delivery cartridge to the proximal side of the clip;filling the delivery cartridge with a drug for transdermal delivery;covering the void of the proximal side of the reservoir with a removable covering. 20. The method of claim 19, wherein the removable covering comprises at least one of a disposable cap and a disposable film. NOVELTY : The system (10) has a garment (15) comprising a channel. The channel is formed with an open end (30) and a closed end (35). The channel is formed with a proximal side and a distal side, where the proximal side defines a void (50). A delivery cartridge (20) is sized to be arranged within the channel of the garment, and comprises a reservoir, a distal side and a proximal side, where the proximal side defines another void (75), and the reservoir contains a predetermined amount of a drug to be delivered. The delivery cartridge comprises a permeable material over the void for the cartridge. DETAILED DESCRIPTION : INDEPENDENT CLAIMS are also included for the following: (1) a method for providing a wearable refillable transdermal drug delivery system (2) a method for manufacturing a wearable refillable transdermal drug delivery system. USE : Wearable refillable transdermal drug delivery system for transdermal delivery for vitamins, nutritional supplements, and performance enhancers such as caffeine, during sports. ADVANTAGE : The system avoids the need for modification for a clothing, and ensures securing a patch in a reliable manner, and is simple and quick to use. The system can remain in place for prolonged periods of time, and reduces dangerous medical wastage rate and risk of disease transmission by needle re-use. DESCRIPTION OF DRAWINGS : The drawing shows a perspective view of a configuration of a wearable refillable, transdermal drug delivery system. 10 : Wearable refillable transdermal drug delivery system 15 : Garment 20 : Delivery cartridge 30 : Open end 35 : Closed end 50, 75 : Voids
Integrated drug delivery and biosensor system for monitoring drug delivery patch, has biosensor system coupled to patch, where system alters one of dosage of medication or administration rate of medication in response to data 1. An integrated drug delivery and biosensor (IDDB) system, comprising: a patch configured for attaching to a patient;a drug delivery system coupled to the patch, wherein the drug delivery system is configured to administer a dosage of medication at an administration rate to the patient;a biosensor system coupled to the patch, wherein the biosensor system is configured to: monitor biosensor data of the patient, wherein the biosensor data includes one or more of: respiratory rate, heart rate or blood pressure;monitor absorption rate of the medication into one or more of: surrounding tissue or arterial blood flow; andmonitor concentration of a substance in one or more of: surrounding tissue or arterial blood flow;wherein the drug delivery system is configured to alter at least one of the dosage of the medication or the administration rate of the medication in response to the biosensor data. 2. The IDDB system of claim 1, wherein the drug delivery system includes one or more needles and is configured to administer the dosage of the medication at the administration rate through the one or more needles into at least an upper epidermal layer of the skin. 3. The IDDB system of claim 1, wherein the biosensor system is further configured to: determine one or more of: respiratory rate, heart rate or blood pressure has exceeded a predetermined threshold indicating an allergic reaction; andtransmit instructions to the drug delivery system to halt the administration of the dosage of the medication. 4. The IDDB system of claim 1, wherein the biosensor includes at least a photoplethysmograpy (PPG) circuit, wherein the PPG circuit includes: a light source configured to emit light directed at skin of the patient at a plurality of frequencies;a photodetector circuit configured to detect spectral responses of reflected light from the skin and surrounding tissue at the plurality of frequencies; anda processing circuit configured to: process the spectral responses at the plurality of frequencies; andobtain a concentration level of at least one substance in arterial blood flow of the patient. 5. The IDDB system of claim 4, wherein the drug delivery system is configured to alter at least one of the dosage of the medication or the administration rate of the medication or frequency of dosage of the medication in response to the concentration level of the at least one substance in the arterial blood flow of the patient. 6. The IDDB system of claim 4, wherein the processing circuit is configured to process the spectral responses at the plurality of wavelengths by: isolating a systolic point and a diastolic point in a first spectral response and obtain a value L?1 using a ratio of the systolic point and the diastolic point in the first spectral response;isolating a systolic point and a diastolic point in a second spectral response and obtain a value L?2 using a ratio of the systolic point and diastolic point in the second spectral response; andobtaining a value R?1,?2 from a ratio of the value L?1 and the value L?2. 7. The IDDB system of claim 1, wherein the biosensor includes at least a PPG circuit, wherein the PPG circuit includes: a light source configured to emit light directed at skin of the patient at a plurality of frequencies;a photodetector circuit configured to detect spectral responses of reflected light from the skin and surrounding tissue at the plurality of frequencies; anda processing circuit configured to: process the spectral response at a plurality of frequencies; andobtain an absorption rate of the medication using the spectral response. 8. The IDDB system of claim 7, wherein the drug delivery system is configured to alter at least one of the dosage of the medication or the administration rate of the medication or frequency of dosage of the medication in response to absorption rate of the medication. 9. The IDDB system of claim 1, wherein the IDDB system is further configured to: obtain at least one of: position information and activity level; andadjust operation of at least one of the biosensor system or the drug delivery system in response to at least one of the position information or the activity level. 10. The IDDB system 100 of claim 1, further comprising: a wireless transceiver coupled to the patch for transmitting biosensor data and the dosage and the administration rate of the medication to one or more devices in an EMR network. 11. An integrated drug delivery and biosensor (IDDB) system, comprising: a patch configured for attaching to a patient;a drug delivery system coupled to the patch, wherein the drug delivery system is configured to administer medication to the patient;a biosensor coupled to the patch, wherein the biosensor is configured to: monitor biosensor data of the patient, wherein the biosensor data includes one or more of: respiratory rate, heart rate or blood pressure;monitor concentration of a substance in one or more of: surrounding tissue or arterial blood flow;determine when one or more predetermined thresholds are detected in the biosensor data of the patient or the concentration of the substance; andtransmit instructions to the drug delivery system to administer a dosage of the medication in response to the biosensor data. 12. The IDDB system of claim 11, wherein the biosensor is further configured to monitor absorption rate of the medication into one or more of: surrounding tissue or arterial blood flow. 13. The IDDB system of claim 12, wherein the drug delivery system is configured to alter at least one of the dosage of the medication or the administration rate of the medication or frequency of dosage of the medication in response to the absorption rate of the medication. 14. The IDDB system of claim 11, wherein the biosensor includes at least a photoplethysmograpy (PPG) circuit, wherein the PPG circuit includes: a light source configured to emit light directed at skin of the patient at a plurality of frequencies;a photodetector circuit configured to detect spectral responses of reflected light from the skin and surrounding tissue at the plurality of frequencies; anda processing circuit configured to: process the spectral responses at the plurality of frequencies; andobtain a concentration level of at least one substance in arterial blood flow of the patient. 15. The IDDB system of claim 14, wherein the processing circuit is configured to process the spectral responses at the plurality of wavelengths by: isolating a systolic point and a diastolic point in a first spectral response and obtain a value L?1 using a ratio of the systolic point and the diastolic point in the first spectral response;isolating a systolic point and a diastolic point in a second spectral response and obtain a value L?2 using a ratio of the systolic point and diastolic point in the second spectral response; andobtaining a value R?1,?2 from a ratio of the value L?1 and the value L?2. 16. The IDDB system of claim 11, wherein the drug delivery system includes one or more needles and is configured to administer the dosage of the medication at the administration rate through the one or more needles into at least an upper epidermal layer of the skin. 17. The IDDB system of claim 11, wherein the IDDB system is further configured to: obtain at least one of: position information and activity level; andadjust operation of at least one of the biosensor system or the drug delivery system in response to at least one of the position information or the activity level. 18. The IDDB system 100 of claim 1, further comprising: a wireless transceiver coupled to the patch for transmitting biosensor data and the dosage and the administration rate of the medication to one or more devices in an EMR network. 19. An integrated drug delivery and biosensor (IDDB) system, comprising: a patch configured for attaching to a patient;a drug delivery system coupled to the patch, wherein the drug delivery system is configured to administer medication to the patient;a biosensor coupled to the patch, wherein the biosensor includes: a light source configured to emit light directed at skin of the patient at a plurality of frequencies;a photodetector circuit configured to detect spectral responses of reflected light from the skin and surrounding tissue at the plurality of frequencies; anda processing circuit configured to: process the spectral responses at the plurality of frequencies; andobtain a concentration level of at least one substance in arterial blood flow of the patient using the spectral responses at the plurality of frequencies;determine an absorption rate of the medication in surrounding tissue of the patient using the spectral responses at the plurality of frequencies; anddetermine when one or more predetermined thresholds are detected in the biosensor data of the patient or the concentration of the substance; andtransmit instructions to the drug delivery system to administer a dosage of the medication in response to the biosensor data. 20. The IDDB system of claim 19, wherein the biosensor is further configured to: determine one or more of: respiratory rate, heart rate or blood pressure has exceeded a predetermined threshold indicating an allergic reaction; andtransmit instructions to the drug delivery system to halt the administration of the dosage of the medication. NOVELTY : The system has a biosensor system coupled to a patch, where the biosensor system monitors biosensor data of a patient and the biosensor data includes respiratory rate, heart rate and blood pressure. The biosensor system monitors absorption rate of a medication into one of surrounding tissue or arterial blood flow. The biosensor system monitors concentration of a substance in one of the surrounding tissue or arterial blood flow, where the system alters one of dosage of the medication or administration rate of the medication in response to the biosensor data. USE : Integrated drug delivery and biosensor system for monitoring drug delivery patch to track a patient's vitals and delivering a medication to a patient e.g. food allergy patient and insect bite allergy patient, using needles. ADVANTAGE : The system utilizes an antenna that is inexpensive to manufacture, and is printed on an inside of an enclosure for the system situated away from the skin of the patient, thus minimizing absorption. The system facilitates monitoring feature to save power and extend battery life. The system delivers medication and biosensor data, such as absorption rate and patient vital information related to an efficacy of the medication to determine more optimal dosages. DESCRIPTION OF DRAWINGS : The drawing shows a perspective view of the integrated drug delivery and biosensor system. 102 : Drug receptacle 104 : Fuel cell 106 : Needles 110 : Photoplethysmograpy circuit 120 : Action group header
Device for dispensing i.e. medical liquid, to patient, has pressure control device assembly for providing constant working pressure inside working pressure chamber to reference pressure for entire duration of liquid dispensation 1. A therapeutic liquid dispensing device comprising: a therapeutic fluid chamber adapted to dispense liquid;a working pressure chamber adapted to provide a working pressure at or below a reference pressure, said working pressure chamber mechanically connected to said therapeutic fluid chamber;a high-pressure chamber adapted to provide pressurized gas from the high-pressure chamber to the working pressure chamber;a pressure control device assembly positioned between said high-pressure chamber and said working pressure chamber, said pressure control device assembly adapted to regulate the working pressure and provide a constant working pressure inside the working pressure chamber to a reference pressure for the entire duration of liquid dispensation. 2. The device of claim 1, further comprising an activation valve in fluid connection between the high pressure chamber and working pressure chamber, said activation valve adapted to actuate the pressurized gas from the high-pressure chamber to the working pressure chamber at time of liquid dispensation, 3. The device of claim 2, wherein said activation valve further comprises fluidly connecting the working chamber to atmosphere for purposes of venting the accumulated pressure within the working pressure chamber during filling of therapeutic fluid chamber or terminating positive pressure to the working chamber. 4. The device of claim 1, further comprising a pressure relief valve in fluid connection with the working pressure chamber, said pressure relief valve adapted to release gas pressure above the reference pressure to prevent over pressurization in the event of component failure. 5. The device of claim 1, further comprising a displaceable piston positioned between said therapeutic fluid chamber and said working pressure chamber, said working pressure chamber mechanically connected to said therapeutic fluid chamber through said displaceable piston, said displaceable piston adapted to provide pressure to the therapeutic fluid chamber up to said reference pressure. 6. The device of claim 1, further comprising an output valve adapted to dispense therapeutic fluid from the therapeutic liquid chamber. 7. The device of claim 1, further comprising an input valve adapted to receive therapeutic fluid into the therapeutic liquid chamber. 8. The device of claim 1, wherein the pressure control device further comprises a piston adapted to dynamically move between the high-pressure chamber and working pressure chamber based upon the current pressure within the working chamber, said piston regulating the pressure of gas from the high-pressure chamber into the working pressure chamber. 9. The device of claim 1, wherein said therapeutic fluid chamber further comprises a compressible sealed bag or bladder positioned within said working pressure chamber, wherein the bag or bladder is compressed by the pressure in the working chamber and subsequently displaces the fluid, and wherein the bag or bladder is expanded as it is filled resulting in increased pressure in the working pressure chamber. 10. The device of claim 1, wherein said therapeutic fluid chamber further comprises a syringe mechanically attached to said pressure control assembly, wherein said pressure control assembly is inserted into the open end of said syringe and wherein said pressure control assembly maintains a constant pressure within the syringe to support a constant fluid flowrate exiting the syringe. 11. A therapeutic liquid dispensing device comprising: a first chamber that is provided by a syringe that is filled with therapeutic liquid and adapted to dispense said liquid;a displaceable piston that is provided by a syringe plunger and piston assembly separating the first chamber from the second chamber;a second chamber adapted to provide a working pressure at or below a reference pressure, said working pressure chamber mechanically connected to said therapeutic fluid chamber through said displaceable piston;a high-pressure chamber adapted to provide pressurized gas from the high-pressure chamber to the second chamber;a pressure control device assembly positioned between said high-pressure chamber and said second chamber, said pressure control device assembly adapted to regulate the working pressure and provide a constant working pressure inside the working pressure chamber to a reference pressure for the entire duration of liquid dispensation.a pressure relief apparatus in fluid connection with the second chamber for displacing the therapeutic fluid from the device;wherein said second chamber that is provided by a syringe that is pressure regulated by the pressure control assembly where the regulated pressure in the second chamber provides the working pressure for displacement of the displaceable piston in the syringe which ejects the therapeutic agent from the first chamber of the syringe;a pressure control assembly that provides a fluid connection between the second chamber and the high-pressure chamber to provide a constant working pressure within the second chamber, which contains the working pressure for displacing the therapeutic fluid from the device; anda valve component positioned between the second chamber of the syringe and the working chamber that can be actuated between two states to provide pressure venting of the second chamber of the syringe to atmosphere or provide fluid connection between the second chamber and the pressure control assembly. 12. A pressure control device for delivering a constant predetermined excess pressure of medical gas to atmosphere, a patient, or another medical component, said pressure control device comprising: a cylinder having an open end and a closed end, and a piston component movable within said cylinder defining a first chamber to be filled with a medical gas for exerting said predetermined excess pressure, a second chamber housing a pressure control chamber, an activation valve for releasing and closing said passageway between first chamber and second chamber, a release valve for fluidly connecting or terminating flow of gas from second chamber to atmosphere or another medical component, a safety pressure relief valve fluidly connected with second chamber to prevent excessive pressures above a limit of the predetermined excess pressure, and a membrane filter for capturing contaminants present in medical gas coming from first chamber;wherein the second chamber and pressure control chamber are mounted to the open end of the first chamber and said high-pressure first chamber being filled with a gas at a pressure higher than said predetermined excess pressure; andwherein said piston is adapted to actuate said relief valve dependent from the pressure difference between the second chamber and atmosphere, so that if the pressure in the second chamber drops below the predetermined excess pressure, gas flows from the first chamber to second chamber until the second chamber pressure approximately equals said predetermined excess pressure. 13. The device of claim 12, wherein the pressure control apparatus is fluidly connected to the first port of a 3-way valve, and wherein the second port of the 3-way valve is connected to a syringe assembly, and wherein the third port of the 3-way valve is connected to a gas delivery line. 14. The device of claim 13, wherein said 3-way valve comprises of a manifold with fluid path ports oriented in the same plane and circularly spaced 120-degrees from each other and with a diverter and handle inserted into manifold that possesses two fluid path ports oriented 120 degrees from each other in the same plane, wherein interaction between the manifold and diverter and handle allow two possible fluid pathway combinations where fluid pathway choice is obtained by turning handle and diverter to desired fluid pathway choice. 15. The device of claim 12, wherein a gas delivery line comprises a pressure relief valve. 16. The device of claim 15, wherein the gas delivery line comprises of a valve at distal end of line intended to fluidly connect or terminate gas release from syringe to atmosphere, a patient, or another medical component. 17. The device of claim 15, wherein the gas delivery line comprises of a docking port to accept a primary container with medical component to facilitate transfer of medical gas to primary container with medical component. 18. The device of claim 12, wherein pressure control apparatus is connected to a tubing set for delivery of a regulated flow of medical gas. 19. The device of claim 12, wherein a valve is in fluid connection with the tubing set to allow user to terminate or fluidly connect flow of gas from tubing set to atmosphere, patient, or another medical component. NOVELTY : The device (100) has a therapeutic fluid chamber adapted to dispense liquid. A working pressure chamber provides working pressure at or below reference pressure, and is mechanically connected to the therapeutic fluid chamber. A high-pressure chamber (14) provides pressurized gas from the high-pressure chamber to the working pressure chamber. A pressure control device assembly is positioned between the high-pressure chamber and the working pressure chamber. The pressure control device assembly regulates the working pressure and provides constant working pressure inside the working pressure chamber to the reference pressure for an entire duration of liquid dispensation. DETAILED DESCRIPTION : An INDEPENDENT CLAIM is also included for a pressure control device. USE : Device for dispensing therapeutic liquid i.e. medical liquid, such as drug, to a patient. ADVANTAGE : The device comprises a pressure relief valve to reduce final pressure delivered to a patient to a safe level. The device comprises a medical device to properly regulate the working pressure of the highly pressurized gas for delivering therapeutic agents at a relatively constant flow rate during entire course of infusion while maintaining integrity of an operating room so as to reduce risks involved with therapeutic agents. The device utilizes a manual push button to open and close a gas flow path with minimal user interaction in simple and convenient manner. DESCRIPTION OF DRAWINGS : The drawing shows a cross sectional view of a device for dispensing therapeutic liquid to a patient. 14 : High-pressure chamber 16 : Gas fill port 30 : Piston 65 : 3-way pressure relief valve 100 : Device for dispensing therapeutic liquid to a patient
Performing medical procedure for delivering medical grade gas to patient, by providing compressed gas cylinder, connecting gas cylinder to integrated compressed gas unit, securing flow control system and delivering medical gas 1. A method for performing a medical procedure requiring effective, reliable and foolproof delivery of controlled amounts of a medical grade gas to a patient, comprising: providing a compressed gas cylinder having a weight with medical grade gas sealed therein of at least twelve grams and not greater than fifty grams, the compressed gas cylinder including an elongate, generally cylindrical body having an interior chamber accommodating a compressed and sterile medical grade gas therein, wherein said cylindrical body is of a triple washed aluminum construction for holding the medical grade gas within said interior chamber of said cylindrical body under pressure;connecting the compressed gas cylinder to an integrated compressed gas unit including an inlet port to which the compressed gas cylinder is selectively connected and an outlet port in communication with the inlet port, the integrated compressed gas unit also including a regulator valve assembly positioned between the outlet port and the inlet port, wherein the regulator valve assembly includes a press button actuator and regulator adjustment dial;securing a flow control system to the compressed gas unit;delivering the medical grade gas in precisely controlled amounts by actuating the compressed gas unit and operating the flow control system to deliver the medical grade gas to vasculature of the patient. 2. A method for performing a medical procedure according to claim 1, wherein an end portion of compressed gas cylinder is encircled by a thread for attaching said cartridge to a medical apparatus requiring compressed gas of the type contained by said cartridge. 3. A method for performing a medical procedure according to claim 2, wherein said thread is at least ¼? (6.35 mm) and not greater than 1? (25.4 mm). 4. A method for performing a medical procedure according to claim 1, wherein the medical grade gas is CO2. 5. A method for performing a medical procedure according to claim 4, wherein the step of delivering includes delivering CO2 for the purpose of imaging. 6. A method for performing a medical procedure according to claim 4, wherein the step of delivering includes delivering CO2 for the purpose of medical diagnosis and therapy. 7. A method for performing a medical procedure according to claim 4, wherein the step of delivering includes delivering CO2 for the purpose of apply CO2 as an alternative to iodinated contrast. 8. A method for performing a medical procedure according to claim 4, wherein the step of delivering includes delivering CO2 for the purpose of acting as a medical device for minimal access vascular procedures. 9. A method for performing a medical procedure according to claim 4, wherein the step of delivering includes delivering CO2 for the purpose of in vivo diagnostic use for carrying solutions to stabilize micro bubbles for ultrasound imaging. NOVELTY : Method for performing a medical procedure requiring reliable and foolproof delivery of a medical grade gas to a patient, involves (a) providing a compressed gas cylinder sealed with medical grade gas, (b) connecting compressed gas cylinder to an integrated compressed gas unit, (c) securing a flow control system to compressed gas unit, and (d) delivering the medical grade gas by actuating compressed gas unit and operating the flow control system to deliver medical grade gas to vasculature of patient. DETAILED DESCRIPTION : Method for performing a medical procedure requiring reliable and foolproof delivery of a medical grade gas to a patient, involves (a) providing a compressed gas cylinder having a weight of at least 12-50 g sealed with medical grade gas, where the compressed gas cylinder comprises an elongate, generally cylindrical body having an interior chamber accommodating a compressed and sterile medical grade gas, and the cylindrical body is of a triple washed aluminum construction for holding the medical grade gas within the interior chamber of the cylindrical body under pressure, (b) connecting the compressed gas cylinder to an integrated compressed gas unit comprising an inlet port to which the compressed gas cylinder is connected and an outlet port in communication with the inlet port, where the integrated compressed gas unit also comprises a regulator valve assembly positioned between the outlet port and the inlet port, and the regulator valve assembly comprises a press button actuator and regulator adjustment dial, (c) securing a flow control system to the compressed gas unit, and (d) delivering the medical grade gas by actuating the compressed gas unit and operating the flow control system to deliver the medical grade gas to vasculature of the patient. USE : The method is useful for performing medical procedure for delivering medical grade gas, preferably carbon dioxide to patient for imaging, medical diagnosis and therapy, as alternative contrast to iodinated contrast material, as a medical device for minimal access vascular procedures, and in vivo diagnostic for carrying solutions to stabilize microbubbles for ultrasound imaging (all claimed). The delivery of carbon dioxide is also useful in venography of upper extremities (stenosis, thrombosis), inferior vena cavography, wedged hepatic venography (visualization of portal vein), direct portography (anatomy, varices), and splenoportography (visualization of portal vein), and for transient respiratory stimulation, encouraging deep breathing and coughing to prevent or treat atelectasis, providing close-to-physiological atmosphere (mixed with oxygen) for the operation of artificial organs such as the membrane dialyzer (kidney) and pump oxygenator, injection into body cavities during surgical procedures. ADVANTAGE : The method is reliable and foolproof. INSTRUMENTATION AND TESTING : Preferred Device: The end portion of compressed gas cylinder is encircled by a thread for attaching the cartridge to a medical apparatus requiring compressed gas of the type contained by the cartridge. The thread is at least 1/4" (6.35 mm) and ≯ 1' (25.4 mm).
Apparatus for determining amount of medium injected into patient for treating coronary vascular disease during e.g. prophylactic medical procedures, has plunger slidably received within syringe housing, and Hall sensor arranged within shaft 1. An apparatus comprising: a syringe housing;a plunger comprising a shaft, wherein the plunger is slidably received within the syringe housing between a first position and a second position;at least one Hall sensor disposed within the shaft; andat least one magnet fixed proximate the syringe housing. 2. The apparatus of claim 1, wherein the magnet comprises a plurality of magnets disposed about the syringe housing. 3. The apparatus of claim 2, further comprising a magnet retention ring disposed about the syringe housing, wherein the plurality of magnets are disposed within the magnet retention ring. 4. The apparatus of claim 1, wherein the Hall sensor comprises a plurality of Hall sensors. 5. The apparatus of claim 4, wherein the shaft defines an interior chamber and the plurality of Hall sensors are disposed linearly within the chamber. 6. The apparatus of claim 1, further comprising a wireless transmitter disposed within the chamber. 7. The apparatus of claim 4, further comprising: a circuit board, wherein the plurality of Hall sensors are disposed on the circuit board;a battery disposed on the circuit board, wherein the battery is configured to provide power to at least one of the plurality of Hall sensors; anda switch disposed on the circuit board for selectively connecting power between the battery and the at least one of the plurality of Hall sensors. 8. The apparatus of claim 7, wherein the switch is activated based on a movement of the plunger. 9. An apparatus comprising: a syringe housing defining an axis;a plunger slidably disposed along the axis within the syringe housing;a plurality of Hall sensors disposed along the plunger;at least one magnet fixed relative to the axis, such that a movement of the plunger along the axis moves at least one of the plurality of Hall sensors through a magnetic field created by the at least one magnet. 10. The apparatus of claim 9, wherein the at least one magnet comprises a plurality of magnets disposed about the axis, so as to create a substantially circular magnetic field. 11. The apparatus of claim 10, wherein the apparatus further comprises a magnet retention ring disposed about the syringe housing and wherein the plurality of magnets are disposed within the magnet retention ring. 12. The apparatus of claim 9, further comprising a wireless transmitter disposed within the plunger. 13. The apparatus of claim 12, further comprising: a battery disposed within the plunger, wherein the battery is configured to provide power to the wireless transmitter and at least one of the plurality of Hall sensors; anda switch disposed within the plunger for selectively connecting power between the battery and the wireless transmitter and at least one of the plurality of Hall sensors. 14. The apparatus of claim 13, wherein the switch is activated based on a movement of the plunger. 15. The apparatus of claim 13, wherein the switch comprises a reed switch. 16. The apparatus of claim 9, wherein the plunger is configured for rotational movement about the axis, and wherein the at least one of the plurality of Hall sensors is disposed so as to pass through the magnetic field at any angular position of the plunger about the axis. 17. The apparatus of claim 11, wherein the magnet retention ring is disposed proximate a proximal end of the syringe housing. 18. The apparatus of claim 9, wherein the magnet is secured directly to the syringe housing. 19. A method of determining a condition of a syringe comprising a syringe housing and a plunger slidably disposed in the syringe housing, the method comprising receiving a first signal from a first Hall sensor, wherein a position of the first Hall sensor on the plunger is known. 20. The method of claim 19, further comprising determining a second position of the plunger based at least in part on a received second signal. 21. A method of determining an amount of medium injected into a patient, the method comprising: receiving an injection signal from a sensor associated with an injection syringe;receiving a diversion signal from a sensor associated with a diversion reservoir; anddetermining the amount of medium injected based at least in part on the injection signal and the diversion signal. 22. The method of claim 21, further comprising sending a signal associated with the amount of medium injected. 23. The method of claim 21, further comprising displaying the amount of medium injected. 24. The method of claim 21, further comprising receiving a flush signal associated with a valve of a saline flush system. 25. The method of claim 24, further comprising disregarding at least one of the injection signal and the diversion signal based at least in part on the flush signal. 26. The method of claim 24, adjusting a position of at least one valve based at least in part on the flush signal. NOVELTY : The apparatus has a plunger comprising a shaft. The plunger is slidably received within a syringe housing (902) between first position and second position. A Hall sensor is arranged within the shaft. A magnet is fixed proximate to the syringe housing. A wireless transmitter is arranged within a chamber. A battery is arranged on a circuit board. The battery provides power to the Hall sensor. A switch is arranged on the circuit board for selectively connecting the power between the battery and the Hall sensor, where the switch is a reed switch. DETAILED DESCRIPTION : The Hall sensor is a light sensor (920). INDEPENDENT CLAIMS are also included for the following: (1) a method for determining condition of a syringe (2) a method for determining an amount of medium injected into a patient. USE : Apparatus for determining an amount of medium injected into a patient for treating a coronary vascular disease during diagnostic, therapeutic, and prophylactic medical procedures. ADVANTAGE : The apparatus allows a braking mechanism to increase a drag of an agent to improve a flow profile of the agent or fluid. The apparatus allows a flow modulator assembly to automatically activate to divert excess medium as a stopcock allows flow into tubular units, thus reducing an amount of the medium introduced into a patient through an injection catheter. DESCRIPTION OF DRAWINGS : The drawing shows an exploded perspective view of a monitoring syringe. 902 : Syringe housing 918 : Light sensor module 919 : Light sensor housing 920 : Light sensor 924 : Wire
Syringe pump for delivering e.g. analgesics from syringe to patient, has linear cam moveable between extended position and retracted position, and first and second half-nut arms pivotally coupled together and including first and second ends 1. A syringe pump comprising: a body;a motor;a lead screw operatively coupled to the motor, wherein the motor is configured to actuate the lead screw;a linear cam moveable between an extended position and a retracted position;first and second half-nut arms pivotally coupled together, each having first and second ends, wherein the second ends of the first and second half-nut arms are configured to engage with the linear cam such that actuation of the linear cam toward the extended position causes the second ends of the first and second half-nut arms to pivotally approach each other to engage the lead screw. 2. The syringe pump according to claim 1, wherein: the linear cam includes a concave surface,the first and second half-nut arms are pivotally coupled together via a pivot,the second ends of the first and second half-nut arms are positioned to engage with the concave surface of the linear cam, andactuation of the linear cam to the extended position causes the second ends of the first and second half-nut arms to move toward each other by pivoting along the pivot thereby causing the first ends of the first and second half-nut arms to engage with the lead screw. 3. The syringe pump according to claim 1, further comprising a spacer coupled to one of the first and second half-nut arms. 4. The syringe pump according to claim 1, further comprising a pivot pin configured to provide the pivotal coupling between the first and second half-nut arms. 5. The syringe pump according to claim 1, wherein the linear cam includes two ramping surfaces configured to engaged with the second ends of the first and second half-nut arms. 6. The syringe pump according to claim 1, further comprising a bias member configured to bias the second ends of the first and second half-nut arms away from each other. 7. The syringe pump according to claim 6, wherein the bias member is a spring. 8. The syringe pump according to claim 1, further comprising a plunger head assembly. 9. The syringe pump according to claim 8, wherein the plunger head assembly includes a user actuator operatively coupled to the linear cam to actuate the linear cam toward and away from a half-nut assembly. 10. The syringe pump according to claim 1, further comprising a plunger head assembly, the plunger head assembly comprising: a dial having a first position and a second position, wherein the dial is configured to actuate between the first position and the second position;a plunger tube configured to slideably engage with the body; anda plunger head operatively coupled to the plunger tube. 11. The syringe pump according to claim 10, further comprising a shaft operatively coupled to the dial, wherein the shaft and the dial are configured such that actuation of the dial actuates the shaft. 12. The syringe pump according to claim 11, further comprising a cam coupled to the shaft. 13. The syringe pump according to claim 12, further comprising a rocker arm pivotally coupled to the plunger head assembly, the rocker arm having a cam follower configured to engage the cam. 14. The syringe pump according to claim 13, further comprising a pivotable jaw member operatively coupled to the rocker arm. 15. The syringe pump according to claim 13, further comprising: a first gear coupled to the rocker arm and a pivotable jaw member; anda second gear coupled to another pivotable jaw member, wherein the first and second gears are configured to engage each other, wherein the pivotable jaw members are configured to grasp onto a syringe plunger flange. 16. The syringe pump according to claim 15, wherein the cam and the rocker arm are configured such that additional actuation of the dial toward the second position when the pivotable jaw members grasp onto the syringe plunger flange causes the cam follower to disengage from the cam. 17. The syringe pump according to claim 15, further comprising a bias member configured to urge the cam follower of the rocker arm toward the cam. 18. The syringe pump according to claim 15, wherein the cam includes a detent configured to interface with the rocker arm such that the cam is held in the first position until a predetermined amount of torque is applied to the dial to urge the dial toward the second position. 19. The syringe pump according to claim 1, wherein a plunger head includes a shaft having a rod actuator coupled thereto. 20. The syringe pump according to claim 1, wherein a plunger tube includes a rod, wherein the rod is coupled via a link within a plunger head. 21. The syringe pump according to claim 1, wherein a rod is operatively coupled to the linear cam. 22. The syringe pump according to claim 1, wherein the first ends of the first and second half-nut arms each includes threads configured to engage the lead screw when the second ends of the first and second half-nut arms are proximal to one another. 23. The syringe pump of claim 1, wherein a plunger head assembly comprises a pressure sensor for monitoring a pressure of the agent being dispensed from the syringe. 24. The syringe pump of claim 23, wherein a plunger flange of the syringe is held against the pressure sensor. 25. The syringe pump of claim 1, wherein the syringe pump further comprises a barrel flange clip, said barrel flange clip configured to retain a barrel flange of the syringe. 26. The syringe pump of claim 25, wherein the barrel flange clip comprises an optical sensor and a light source configured to detect a presence of the barrel flange, said light source obscured in the presence of said barrel flange. 27. A syringe pump comprising: a body;a motor;a lead screw operatively coupled to the motor, wherein the motor is configured to actuate the lead screw;a linear cam moveable between an extended position and a retracted position;first and second half-nut arms pivotally coupled together, each having first and second ends, wherein the second ends of the first and second half-nut arms are configured to engage with the linear cam such that actuation of the linear cam toward the extended position causes the second ends of the first and second half-nut arms to pivotally approach each other to engage the lead screw; andat least one processor operatively coupled to the motor and configured to control the rotation of the motor to thereby control actuation of a plunger head assembly, the at least one processor is also operatively coupled to a force sensor to receive a measured force therefrom, wherein the at least one processor is configured to: receive a target flow rate of the syringe loaded on the syringe pump;determine a therapy actuation speed corresponding to the target flow rate;command the motor to actuate the plunger of the syringe out of the barrel at a first predetermined speed until a force sensor coupled to the plunger measures a force that is less than a first predetermined force threshold or the plunger travels out of the barrel by a first predetermined distance;command the motor to actuate the plunger of the syringe into the barrel at a second predetermined speed greater than the therapy actuation speed until the force sensor coupled to the plunger measures a force that exceeds a second predetermined threshold or the plunger travels into the barrel by a second predetermined distance; andcommand the motor to actuate the plunger of the syringe into the barrel at the therapy actuation speed. 28. A method for using the syringe pump, the method comprising: providing a syringe pump of claim 1;receiving a target flow rate of the syringe loaded on the syringe pump;determining a therapy actuation speed corresponding to the target flow rate;commanding the motor to actuate the plunger of the syringe out of the barrel at a first predetermined speed until a force sensor coupled to the plunger measures a force that is less than a first predetermined force threshold or the plunger travels out of the barrel by a first predetermined distance;commanding the motor to actuate the plunger of the syringe into the barrel at a second predetermined speed greater than the therapy actuation speed until the force sensor coupled to the plunger measures a force that exceeds a second predetermined threshold or the plunger travels into the barrel by a second predetermined distance; andcommanding the motor to actuate the plunger of the syringe into the barrel at the therapy actuation speed. NOVELTY : The pump has a lead screw operatively coupled to a motor (326), where the motor is arranged to actuate the lead screw. A linear cam is moveable between an extended position and a retracted position. First and second half-nut arms are pivotally coupled together, and include first and second ends, respectively, where the second end of the first and second half-nut arms is arranged to engage with the linear cam such that actuation of the linear cam toward the extended position causes the second end of the first and second half-nut arms to pivotally approach each other to engage the lead screw. DETAILED DESCRIPTION : An INDEPENDENT CLAIM is also included for a method for operating a syringe pump for delivering different drugs from a syringe to a patient. USE : Syringe pump for delivering different drugs e.g. analgesics, anti-emetics and other fluids, from a syringe to a patient in medical applications i.e. patient in intensive-care unit (ICU). Can also be used for non-medical applications such as micro-reactors, in laboratory testing, and/or in chemical processing applications. ADVANTAGE : The pump monitors delivering of different drugs and provides control commands for delivering of different drugs through a user's limbs, hands, and fingers or movements of user's limbs, hands, and fingers. The pump is designed such that an electrical system is architected to provide safe operation with redundant safety checks. The pump allows a pump operator to easily position a syringe on a platform before securing the syringe with a securing arm. DESCRIPTION OF DRAWINGS : The drawing shows a schematic view of portions of an operation of a syringe pump. 302 : Syringe 311 : Left flange receiver 312 : Right flange receiver 315 : Threaded shaft 326 : Motor
One-handed syringe adapter, has actuator actuated with palmar flexion movement of digits of hand to adjust position of adjustable portion of syringe holder relative to fixed portion of syringe holder while digits of hand engage adapter 1. A one-handed syringe adapter comprising: a syringe holder having a fixed portion and an adjustable portion adjustably positioned relative to the fixed portion, where the fixed portion is configured to receive a barrel of a syringe and the adjustable portion is configured to receive a plunger of the syringe; andan actuator selectively actuated with a palmar flexion movement of one or more digits of a user's hand to adjust a position of the adjustable portion of the syringe holder relative to the fixed portion of the syringe holder while two or more digits of the user's hand engage the syringe adapter. 2. The adapter of claim 1, wherein the actuator is configured to be loaded in response to movement of the actuator in a first direction and the actuator is configured to be actuated in response to movement of the actuator in a second direction. 3. The adapter of claim 2, wherein the movement of the actuator in the first direction causes an audible indication indicative of a distance the adjustable portion of the syringe will move in response to the movement of the actuator in the second direction. 4. The adapter of claim 2, wherein the movement of the actuator in the first direction causes a tactile indication indicative of a distance the adjustable portion of the syringe will move in response to the movement of the actuator in the second direction. 5. The adapter of claim 1, wherein the actuator is configured to rotate about an axis. 6. The adapter of claim 1, further comprising: a first grip portion;a second grip portion andwherein the first grip portion and the second grip portion are: fixed relative to the fixed portion of the syringe holder; andconfigured to receive the two or more digits of the user's hand. 7. The adapter of claim 6, wherein the actuator is laterally offset, longitudinally offset, or both laterally offset and longitudinally offset from the first grip portion and the second grip portion. 8. The adapter of claim 1, further comprising: a gear system secured relative to the syringe holder, the gear system is in communication with the actuator and the adjustable portion of the syringe holder to adjust the adjustable portion relative to the fixed portion in response to actuation of the actuator. 9. The adapter of claim 8, further comprising: a housing covering at least part of the gear system; anda locking element configured to releasably engage the housing to secure a syringe at least partially within the housing. 10. The adapter of claim 8, wherein the gear system comprises: a rack with teeth, the rack is secured relative to the adjustable portion of the syringe holder and the adjustable portion of the syringe holder is configured to adjust with respect to the fixed portion of the syringe holder in response to movement of the rack;a driven pinion configured to engage the teeth of the rack and move the rack in response to movement of the driven pinion;a ratchet system configured to drive the driven pinion;a drive pinion in communication with the ratchet;a drive gear in communication with the drive pinion; andwherein the drive gear rotates in response to actuation of the actuator to drive the driven gear and adjust the adjustable portion of the syringe holder. 11. The adapter of claim 10, wherein the ratchet system is reversible. 12. The adapter of claim 10, further comprising: a selector configured to selectively engage and disengage the actuator with the driven pinion. 13. An adapter comprising: a body configured to receive a syringe, wherein the body comprises: a fixed first portion;an adjustable second portion that is adjustable with respect to the fixed first portion;a first end portion adjacent a first end of the body; anda second end portion adjacent a second end of the body opposite the first end of the body;a gripping portion adjacent the second end portion of the body;an actuator offset toward the first end portion of the body relative to the gripping portion and movable relative to the gripping portion, andwherein movement of the actuator generates movement of the adjustable second portion of the body to adjust a position of the adjustable second portion relative to the fixed first portion. 14. The adapter of claim 13, further comprising: a locking element configured to releasably engage the body to secure a syringe at least partially within one or both of the fixed first portion and the adjustable second portion. 15. The adapter of claim 13, wherein the gripping portion comprises a first grip portion configured to receive an initial digit of a user and a second grip portion configured to receive another digit of the user such that the initial digit of the user and the additional digit of the user create a pinching force on the gripping portion of the body. 16. The adapter of claim 15, wherein the second grip portion is laterally spaced from the first grip portion and a distance between the first grip portion and the second grip portion is configured to be greater than a diameter of a syringe barrel received in the body. 17. The adapter of claim 13, wherein the actuator is configured such that when a first digit of a user's hand engages the gripping portion and a second digit of the user's hand engages the gripping portion, the actuator is configured to be moved by one or more of a third digit, a fourth digit, and a fifth digit of the user's hand engaging the actuator and the user making a palmar flexion movement with the one or more of the third digit, the fourth digit, and the fifth digit engaging the actuator. 18. A handheld syringe adapter comprising: a body configured to receive a syringe, wherein the body comprises: a fixed first portion;an adjustable second portion that is adjustable with respect to the fixed first portion;a first end portion adjacent a first end of the body; anda second end portion adjacent a second end of the body opposite the first end;an actuator laterally adjustable about a first axis;a gear system having one or more gear components rotatable about a second axis, the second axis is non-parallel with the first axis; andwherein actuation of the actuator about the first axis causes rotation of the one or more gear components about the second axis and adjusts a position of the adjustable second portion. 19. The adapter of claim 18, further comprising: a first grip portion adjacent the second end portion of the body;a second grip portion adjacent the second end portion of the body; andwherein the second grip portion is spaced from the first grip portion a distance that is configured to be greater than a diameter of a syringe barrel received in the body. 20. The adapter of claim 18, further comprising: a selector configured to: engage the actuator with the adjustable second portion such that actuation of the actuator about the first axis adjusts the position of the adjustable second portion; anddisengage the actuator with the adjustable second portion such that the adjustable second portion is freely adjustable. NOVELTY : The adapter (100) has a syringe holder (108) including a fixed portion (124) and an adjustable portion (126) adjustably positioned relative to the fixed portion, where the fixed portion receives a barrel of a syringe and the adjustable portion receives a plunger of the syringe. An actuator (106) is selectively actuated with a palmar flexion movement of digits of a user's hand to adjust a position of the adjustable portion of the syringe holder relative to the fixed portion of the syringe holder while the digits of the user's hand engage the adapter. The actuator is loaded in response to movement of the actuator in first direction, where the actuator is actuated in response to the movement of the actuator in second direction. USE : One-handed syringe adapter. ADVANTAGE : The adapter utilizes a power assist unit to facilitate reducing an amount of force required to drive a syringe plunger, while providing a feedback to a user in reliable manner. DESCRIPTION OF DRAWINGS : The drawing shows a side perspective view of an adapter. 100 : One-handed syringe adapter 106 : Actuator 108 : Syringe holder 110 : End portion 124 : Fixed portion 126 : Adjustable portion 208 : Flange 210 : Dispensing end
Injection system for injecting e.g. saline into patient during computer tomography scan procedure, has magnetic switch having external magnet to modify magnetic field experienced by internal sensor to activate internal sensor 1. An injection system comprising: an injector head configured to control delivery of a designated fluid to a patient, the injector head including a syringe interface along an active side of the injector head, the syringe interface having a receiving cavity configured to receive a syringe barrel, the injector head also including an internal sensor; anda magnetic switch having an external magnet outside of the injector head, the external magnet operable to modify a magnetic field experienced by the internal sensor to activate the internal sensor. 2. The injection system of claim 1, wherein the injector head further comprises an internal movable magnet that is operable to move relative to the internal sensor when a syringe barrel is inserted into the receiving cavity, the magnetic field experienced by the internal sensor being a function of respective magnetic fields produced by the internal movable magnet and the external magnet. 3. The injection system of claim 2, wherein each of the magnetic switch and the internal movable magnet are capable of independently activating the internal sensor. 4. The injection system of claim 2, wherein the respective magnetic field of the magnetic switch reduces an effect of the respective magnetic field of the internal movable magnet on the internal sensor. 5. The injection system of claim 2, wherein the internal sensor is within three centimeters from the receiving cavity and within three centimeters of an exterior of the injector head. 6. The injection system of claim 1, wherein the external magnet includes an electromagnet configured to selectively produce a respective magnetic field. 7. The injection system of claim 6, wherein the electromagnet is located alongside the active side of the injector head. 8. The injection system of claim 1, wherein the external magnet includes a permanent magnet. 9. The injection system of claim 8, wherein the permanent magnet is configured to be moved between different positions, thereby moving a respective magnetic field of the permanent magnet. 10. The injection system of claim 9, wherein the permanent magnet is operable to move alongside the active side of the injector head. 11. The injection system of claim 9, further comprising a side cover that covers at least a portion of the active side, the side cover including a track that is slidably coupled to the permanent magnet, the permanent magnet sliding along the track between the different positions, the permanent magnet moving relative to the internal sensor as the permanent magnet moves along the track. 12. The injection system of claim 11, wherein the side cover includes at least one of a shroud or a fascia. 13. An injection sub-assembly comprising: a support structure configured to be coupled to an injector head for controlling delivery of a designated fluid to a patient; andan external magnet coupled to the support structure outside of the injector head, the external magnet operable to modify a magnetic field experienced by an internal sensor within the injector head to activate the internal sensor. 14. The injection sub-assembly of claim 13, wherein the external magnet includes an electromagnet configured to selectively produce a respective magnetic field. 15. The injection sub-assembly of claim 14, wherein the external magnet includes a permanent magnet configured to be moved between different positions, thereby moving the respective magnetic field of the permanent magnet. 16. The injection sub-assembly of claim 15, wherein the permanent magnet is operable to move alongside the injector head. 17. The injection sub-assembly of claim 13, further comprising a side cover that includes or forms the support structure, the side cover having a syringe opening and being configured to be mounted to an active side of the injector head. 18. A method comprising: providing an injector head configured to control delivery of a designated fluid to a patient, the injector head including a syringe interface along an active side of the injector head, the syringe interface having a receiving cavity configured to receive a syringe barrel, the injector head also including an internal sensor; andactuating a magnetic switch having an external magnet outside of the injector head, wherein in response to being actuated, the magnetic switch generates a respective magnetic field to modify a magnetic field experienced by the internal sensor. 19. The method of claim 18, wherein the injector head further comprises an internal movable magnet that is operable to move relative to the internal sensor when the syringe barrel is inserted into the receiving cavity, the magnetic field experienced by the internal sensor being a function of respective magnetic fields produced by the internal movable magnet and the external magnet. 20. The method of claim 19, wherein each of the magnetic switch and the movable magnet are capable of independently activating the internal sensor. NOVELTY : The system has an injector head controlling delivery of designated fluid to a patient and including a syringe interface along an active side of the injector head. The syringe interface includes a receiving cavity to receive a syringe barrel (300). The injector head includes an internal sensor. A magnetic switch includes an external magnet outside of the injector head. The external magnet modifies a magnetic field experienced by the internal sensor to activate the internal sensor. The external magnet includes an electromagnet to selectively produce the magnetic field and a permanent magnet. DETAILED DESCRIPTION : INDEPENDENT CLAIMS are also included for the following: (1) an injection sub-assembly (2) a method for injecting fluid into a patient during a medical procedure. USE : Injection system for injecting fluid e.g. contrast media or saline and drug, into a patient during a medical procedure e.g. diagnostic and therapeutic imaging procedure such as computer tomography scan procedure. ADVANTAGE : The system allows notches to prevent a flexible ring from rotating within the housing, while permitting the flexible ring to expand to an extended state. The system allows a tapered inward-facing surface and an outward-facing surface to render a barrel body more resistant to pressure changes such that liquid is prevented from being leaked through the seam. The system allows a finger to flex into a slot when the finger clears the slot, thus preventing rotation of a main portion and a base portion. DESCRIPTION OF DRAWINGS : The drawing shows a perspective view of a syringe barrel that is used with an injection system and that includes a main body and a syringe base. 300 : Syringe barrel 302 : Barrel body 308 : Passage 310 : Plunger 330 : Exterior surface
Injector module for management and treatment of asthma, has actuator that applies actuator force on superelastic needle such that superelastic needle is moved from retracted position to injecting position 1. An injector module comprising: a housing;a reservoir positioned in the housing and storing epinephrine therein;a superelastic needle positioned within the housing in a retracted position and fluidly coupled with the reservoir, the superelastic needle having a gauge between eighteen and twenty-five; andan actuator configured to apply an actuator force on the superelastic needle such that the superelastic needle is moved from the retracted position to an injecting position where a tip of the superelastic needle protrudes from the housing between about fifteen millimeters and about thirty-five millimeters. 2. The injector module of claim 1, responsive to the superelastic needle being in the injecting position, the superelastic needle is configured to deliver a bolus of the epinephrine to a human body part. 3. (canceled) 4. The injector module of claim 1, wherein application of the actuator force on the superelastic needle induces stress in the superelastic needle, thereby causing a formation of martensitic crystals throughout the superelastic needle. 5. The injector module of claim 4, wherein the actuator force is less than two hundred Newtons. 6. The injector module of claim 4, wherein the actuator force is less than one hundred Newtons. 7. The injector module of claim 4, wherein the actuator force is less than forty Newtons. 8. The injector module of claim 1, wherein the superelastic needle is made from a nickel-titanium metal alloy material. 9. The injector module of claim 1, wherein the superelastic needle has a substantially straight configuration in the retracted position. 10. The injector module of claim 1, wherein a portion of the superelastic needle has an initial bend in the retracted position. 11. The injector module of claim 10, wherein the initial bend of the superelastic needle has a radius of curvature between about one millimeter and about six millimeters. 12. (canceled) 13. The injector module of claim 10, wherein the initial bend of the superelastic needle has a radius of curvature between about two millimeters and about four millimeters. 14-21. (canceled) 22. The injector module of claim 10, wherein the initial bend of the superelastic needle has an angle between about seventy degrees and about one hundred degrees. 23. The injector module of claim 1, wherein the actuator is further configured to retract the superelastic needle from the injecting position to the retracted position. 24. The injector module of claim 1, further comprising a guide member having a channel with a bend. 25. The injector module of claim 24, wherein the bend of the channel has a radius of curvature between about one millimeter and about ten millimeters. 26-35. (canceled) 36. The injector module of claim 24, wherein application of the actuator force on the superelastic needle causes at least a portion of the superelastic needle to move through the bend of the channel of the guide member such that the superelastic needle is at least partially reshaped. 37. The injector module of claim 36, wherein the superelastic needle is at least partially reshaped to include a bent portion that corresponds to the bend of the channel. 38. (canceled) 39. The injector module of claim 37, wherein the bent portion of the reshaped superelastic needle has a radius of curvature between about one millimeter and about six millimeters. 40. The injector module of claim 37, wherein the bent portion of the reshaped superelastic needle has a radius of curvature between about two millimeters and about four millimeters. 41-48. (canceled) 49. The injector module of claim 1, further comprising a guide member having a set of rollers. 50. The injector module of claim 49, wherein application of the actuator force on the superelastic needle causes at least a portion of the superelastic needle to move through the set of rollers of the guide member such that the superelastic needle is at least partially reshaped. 51. The injector module of claim 50, wherein the superelastic needle is at least partially reshaped to include a bend. 52. The injector module of claim 49, wherein the superelastic needle has a substantially straight configuration in the retracted position. 53. The injector module of claim 52, wherein a first one of the rollers in the set of rollers is movable, relative to the other rollers in the set of rollers, from an initial position to a final position. 54. The injector module of claim 53, wherein movement of the first roller from the initial position to the final position causes the first roller to engage the superelastic needle and reshape the superelastic needle to include an initial bend in the retracted position. 55. The injector module of claim 54, wherein the initial bend of the superelastic needle has a radius of curvature between about one millimeter and about ten millimeters. 56. The injector module of claim 54, wherein the initial bend of the superelastic needle has an angle between about seventy degrees and about one hundred degrees. 57. The injector module of claim 1, further comprising a deflectable guide member having a channel and a deflector with an engaging surface, the engaging surface being configured to form a portion of the channel. 58. The injector module of claim 57, wherein the deflector is configured to move such that the engaging surface engages a portion of the superelastic needle, thereby reshaping the superelastic needle to include a bend in the retracted position. 59. The injector module of claim 58, wherein the bend of the reshaped superelastic needle has a radius of curvature between about one millimeter and about ten millimeters. 60. The injector module of claim 59, wherein the bend of the reshaped superelastic needle has an angle between about seventy degrees and about one hundred degrees. 61. The injector module of claim 58, wherein application of the actuator force on the superelastic needle causes at least a portion of the superelastic needle to move through the channel of the deflectable guide member such that the superelastic needle is at least partially reshaped. 62. The injector module of claim 58, wherein the deflector is manually actuated. 63-65. (canceled) 66. The injector module of claim 1, wherein the gauge of the superelastic needle is between twenty-one and twenty-three. 67-70. (canceled) 71. A physiologic module for detecting and treating symptoms of anaphylaxis, the physiologic module comprising: a wearable sensor for measuring a biological signal;an injector including a housing,a needle positioned within the housing in a retracted position and fluidly coupled with a reservoir storing epinephrine therein,a guide member having a channel with a bend, andan actuator; andat least one controller communicatively coupled to the wearable sensor and to the injector, the at least one controller configured to receive the biological signal from the wearable sensor,process the biological signal in real-time,extract one or more clinical features from the biological signal,based on the clinical features, determine if an anaphylaxis symptom is present, andin response to a determination that the anaphylaxis symptom is present, automatically cause the actuator to apply an actuator force on the needle, thereby causing at least a portion of the needle to move through the bend of the channel of the guide member such that (i) the needle is at least partially reshaped, the at least partially reshaped needle having a bent portion, and (ii) the needle is moved from the retracted position to an injecting position where at least a portion of the needle protrudes outside the housing and is configured to intramuscularly deliver a bolus of the epinephrine to a human body part. 72-98. (canceled) 99. A physiologic module for detecting and treating symptoms of anaphylaxis, the physiologic module comprising: a wearable sensor for measuring a biological signal;an injector including a housing,a needle positioned within the housing in a retracted position and fluidly coupled with a reservoir storing epinephrine therein,a guide member having a set of rollers, andan actuator; andat least one controller communicatively coupled to the wearable sensor and to the injector, the at least one controller configured to receive the biological signal from the wearable sensor,process the biological signal in real-time,extract one or more clinical features from the biological signal,based on the clinical features, determine if an anaphylaxis symptom is present, andin response to a determination that the anaphylaxis symptom is present, automatically cause the actuator to apply an actuator force on the needle, thereby causing at least a portion of the needle to move through the set of rollers such that (i) the needle is at least partially reshaped, the at least partially reshaped needle having a bent portion, and (ii) the needle is moved from the retracted position to an injecting position where at least a portion of the needle protrudes outside the housing and is configured to deliver a bolus of the epinephrine to a human body part. 100-111. (canceled) 112. A physiologic module for detecting and treating symptoms of anaphylaxis, the physiologic module comprising: a wearable sensor for measuring a biological signal;an injector including a housing,a needle positioned within the housing in a retracted position and fluidly coupled with a reservoir storing epinephrine therein,a deflectable guide member having a channel and a deflector with an engaging surface, the engaging surface being configured to form a portion of the channel,a deflector actuator, anda needle actuator; andat least one controller communicatively coupled to the wearable sensor and to the injector, the at least one controller configured to receive the biological signal from the wearable sensor,process the biological signal in real-time,extract one or more clinical features from the biological signal,based on the clinical features, determine if an anaphylaxis symptom is present, andin response to a determination that the anaphylaxis symptom is present, (i) automatically cause the deflector actuator to apply a deflecting force on the deflector, thereby causing the engaging surface of the deflector to engage a portion of the needle and reshape the needle to include an initial bend in the retracted position, and(ii) automatically cause the needle actuator to apply an actuator force on the needle, thereby causing at least a portion of the needle to move through the channel such that the needle is moved from the retracted position to an injecting position where at least a portion of the needle protrudes outside the housing and is configured to intramuscularly deliver a bolus of the epinephrine to a human body part. 113-120. (canceled) NOVELTY : The injector module has housing (101), a reservoir positioned in the housing and storing epinephrine. A superelastic needle (108) is positioned within the housing in a retracted position and fluidly coupled with the reservoir. The superelastic needle has a gauge between eighteen and twenty-five. An actuator is configured to apply an actuator force on the superelastic needle such that the superelastic needle is moved from the retracted position to an injecting position where a tip of the superelastic needle protrudes from the housing between about fifteen millimeters and about thirty-five millimeters. DETAILED DESCRIPTION : An INDEPENDENT CLAIM is included for physiologic module for detecting and treating symptoms of anaphylaxis. USE : Injector module for management and treatment of asthma and anaphylaxis. ADVANTAGE : The point process framework allows for inclusion of any covariate at any sampling rate, and generates instantaneous indices as well as power spectrum indices. The design of injector module minimizes the height required of the injector, making it more likely to be worn under clothes. DESCRIPTION OF DRAWINGS : The drawing shows a perspective view of the smart auto-injector in a mid-operation position. 101 : Housing 102 : Motor 104 : Latch/locking mechanism 108 : Superelastic needle 114 : Pre-shaped curve
System for controlling anesthesia or sedation, has controller adapted to stop anesthetic or sedative administration through infusion pump based upon level of burst suppression of electroencephalogram (EEG) signal 1. A system for controlling anesthesia or sedation of a subject, the system comprising: a physiological signal sensor adapted to acquire a physiological signal from a subject indicative of the subject's electroencephalogram (EEG) signal;an infusion pump adapted to administer anesthetic or sedative to the subject; anda controller adapted to control the infusion pump and administration of the anesthetic or sedative; the controller comprising a processor adapted for receiving the physiological signal from the physiological signal sensor and further comprising an algorithm adapted to perform real-time quantitative monitoring of the physiological signal and from this monitoring to detect burst suppression of the subject's EEG signal from the physiological signal,wherein the controller is further adapted to stop anesthetic or sedative administration via the infusion pump based upon a level of burst suppression of the subject's EEG signal. 2. The system of claim 1, wherein the algorithm is adapted to calculate a numerical index representative of a level of cortical activity or depth of anesthesia or sedation of the subject using a wavelet analysis of the EEG signal, and the controller is adapted to control the administration of anesthetic or sedative in order to keep the numerical index at a desired or predetermined level corresponding to a desired or predetermined level of consciousness. 3. The system of claim 1, further comprising an output device adapted to provide an alarm or signal to a clinician, the alarm or signal adapted to notify the clinician when the burst suppression of the EEG signal has been detected and the administration of the anesthetic or sedative has been stopped. 4. The system of claim 3, wherein the controller is adapted such that the clinician must reset or instruct the system to be able to resume administration of anesthetic or sedative to the subject. 5. The system of claim 3, wherein the controller is adapted such that the system automatically resumes administration of anesthetic or sedative when the burst suppression of the EEG signal is not detected for a predetermined period of time. 6. The system of claim 3, wherein the controller is programmed to administer the anesthetic or sedative according to label indications of the particular anesthetic or sedative being delivered such that the system cannot exceed recommended dosage unless a clinician programs the controller to do so. 7. The system of claim 6, wherein the controller is adapted such that the system additionally ceases administration of the anesthetic or sedative with the infusion pump when the administered anesthetic or sedative reaches at least one limit programmed according to the label indications of the anesthetic or sedative. 8. A system for controlling anesthesia or sedation of a subject, the system comprising: a physiological signal sensor adapted to acquire a physiological signal from a subject indicative of the subject's electroencephalogram (EEG) signal;an infusion pump adapted to administer anesthetic or sedative to the subject; anda controller adapted to control the infusion pump and administration of the anesthetic or sedative; the controller comprising a processor adapted for receiving the physiological signal from the physiological signal sensor and further comprising an algorithm adapted to perform real-time quantitative monitoring of the physiological signal and from this monitoring to detect burst suppression of the subject's EEG signal from the physiological signal,wherein the controller calculates a numerical index representative of a level of cortical activity or depth of anesthesia or sedation of the subject, and the controller is adapted to control the administration of anesthetic or sedative in order to maintain the numerical index at a desired or predetermined level corresponding to a desired or predetermined level of consciousness, and further to reduce or stop anesthetic or sedative administration below that being used to maintain the desired or predetermined numerical index level via the infusion pump based upon a level of burst suppression of the subject's EEG signal. 9. The system of claim 8, wherein the algorithm is adapted to calculate the numerical index representative of a level of cortical activity or depth of anesthesia or sedation of the subject using a wavelet analysis of the EEG signal. 10. The system of claim 8, further comprising an output device adapted to provide an alarm to a clinician, the alarm adapted to notify the clinician that the burst suppression of the EEG signal has been detected. 11. The system of claim 10, wherein the controller is adapted such that the clinician must reset or instruct the system to be able to increase or resume administration of anesthetic or sedative to the subject. 12. The system of claim 10, wherein the controller is adapted such that the system automatically increases or resumes administration of anesthetic or sedative when the burst suppression of the EEG signal is not detected for a predetermined period of time. 13. The system of claim 10, wherein the controller is programmed to administer the anesthetic or sedative according to label indications of the particular anesthetic or sedative being delivered such that the system cannot exceed recommended dosage unless a clinician programs the controller to do so. 14. The system of claim 13, wherein the controller is adapted such that the system additionally ceases administration of the anesthetic or sedative with the infusion pump when the administered anesthetic or sedative reaches at least one limit programmed according to the label indications of the anesthetic or sedative. 15. A system for controlling sedation of a subject, the system comprising: a physiological signal sensor adapted to acquire a physiological signal from a subject indicative of the subject's electroencephalogram (EEG) signal;an infusion pump adapted to administer anesthetic or sedative to the subject; anda controller adapted to control the infusion pump and administration of the anesthetic or sedative; the controller comprising a processor adapted for receiving the physiological signal from the physiological signal sensor and further comprising an algorithm adapted to perform real-time quantitative monitoring of the physiological signal and from this monitoring to detect burst suppression of the subject's EEG signal from the physiological signal,wherein the controller is further adapted to reduce or stop the anesthetic or sedative administration via the infusion pump based upon a level of burst suppression of the subject's EEG signal. 16. The system of claim 15, wherein the algorithm is adapted to calculate a numerical index representative of a level of cortical activity or depth of anesthesia or sedation of the subject using a wavelet analysis of the EEG signal. 17. The system of claim 15, further comprising an output device adapted to provide an alarm to a clinician, the alarm adapted to notify the clinician that the burst suppression of the EEG signal has been detected. 18. The system of claim 17, wherein the controller is adapted such that the clinician must reset or instruct the system to be able to increase or resume administration of the anesthetic or sedative to the subject. 19. The system of claim 17, wherein the controller is adapted such that the system automatically increases or resumes administration of the anesthetic or sedative when the burst suppression of the EEG signal is not detected for a predetermined period of time. 20. The system of claim 17, wherein the controller is programmed to administer the anesthetic or sedative according to label indications of the particular anesthetic or sedative being delivered such that the system cannot exceed recommended dosage unless a clinician programs the controller to do so. NOVELTY : The system (1210) has a physiological signal sensor adapted to acquire a physiological signal from a subject indicative of the subject's electroencephalogram (EEG) signal. An infusion pump (1217) is adapted to administer anesthetic or sedative to the subject. A controller (1212) is adapted to control the infusion pump and administration of the anesthetic or sedative. The controller comprising a processor (1207) adapted for receiving the physiological signal from the physiological signal sensor and comprising an algorithm adapted to perform real-time quantitative monitoring of the physiological signal and from this monitoring to detect burst suppression of the subject's EEG signal from the physiological signal. The controller is adapted to stop anesthetic or sedative administration through the infusion pump based upon a level of burst suppression of the subject's EEG signal. USE : System for controlling anesthesia or sedation for transportation or evacuation of injured and closed-loop sedation or anesthesia at all echelons of care such as civilian and critical care facilities at operating rooms, emergency rooms and intensive care units. ADVANTAGE : The system is integrated into the face mask, providing for ease of application and use in a battlefield or other emergency scenario to provide fast and easy administration of closed-loop sedation or anesthesia. The application-specific integrated circuit (ASIC) chips consume extremely low power, allowing the device to require lower power overall, permitting the device to require a smaller, lighter battery and helping to make the device lighter, longer-lasting, more portable and disposable. DESCRIPTION OF DRAWINGS : The drawing shows a block diagram showing the arrangement of components in the physiological signal monitor and integrated monitoring and infusion system (IMIS) 1206 : Monitor 1207 : Processor 1210 : System 1212 : Controller 1217 : Infusion pump
Method for determining whether change in infusate volume in drug delivery device is normal, involves initiating volume rate procedure by processor in response to determining that rate of change in volume of infusate not satisfies criterion 1. A method for determining whether a change in infusate volume within an implantable drug delivery device is normal, comprising: obtaining, by a processor, a first sensor output from a bellows sensor of a parameter related to a volume of infusate within a bellows of the implantable drug delivery device;obtaining, by the processor, a second sensor output from the bellows sensor of the parameter related to the volume of infusate within the bellows of the implantable drug delivery device;determining, by the processor, a rate of change in the volume of the infusate within the bellows based on the first sensor output and the second sensor output;determining, by the processor, whether the rate of change in a volume of infusate within the bellows satisfies a threshold criterion; andinitiating, by the processor, an abnormal infusate volume rate procedure in response to determining that the rate of change in the volume of infusate within the bellows does not satisfy the threshold criterion. 2. The method of claim 1, wherein: determining whether the rate of change in the volume of infusate within the bellows does not satisfy the threshold criterion comprises determining whether the rate of change in the volume of infusate within the bellows exceeds the threshold criterion; andinitiating the abnormal infusate volume rate procedure comprises controlling, by the processor, a flow control device to shutoff flow of the infusate in response to determining that the rate of change in the volume of infusate within the bellows exceeds the threshold criterion. 3. The method of claim 1, wherein: determining whether the rate of change in the volume of infusate within the bellows does not satisfy the threshold criterion comprises determining whether the rate of change in the volume of infusate within the bellows is less than the threshold criterion; andinitiating the abnormal infusate volume rate procedure comprises sending, by the processor via a wireless communication interface, a notification to an external device indicating that the implantable drug delivery device is operating in an abnormal state in response to determining that the rate of change in the volume of infusate within the bellows is less than the threshold criterion. 4. The method of claim 1, wherein initiating the abnormal infusate volume rate procedure comprises at least one of: modifying, by the processor, one or more parameters of a current treatment regimen implemented on the implantable drug delivery device;sending, by the processor via a wireless communication interface, a notification to an external device indicating that the implantable drug delivery device is operating in an abnormal state; ordetermining, by the processor, whether a function of an element of the implantable drug delivery device is modified. 5. The method of claim 1, wherein the processor is a component of the implantable drug delivery device. 6. The method of claim 1, wherein the processor is included in a computing device external from the implantable drug delivery device. 7. The method of claim 1, further comprising: determining, by the processor, an infusate flow rate based on an output received from a diaphragm sensor associated with an accumulator of the implantable drug delivery device; anddetermining, by the processor, that the implantable drug delivery device is operating in an abnormal state based on the determined infusate flow rate and the volume of the infusate within the bellows of the implantable drug delivery device. 8. The method of claim 1, further comprising: receiving, by the processor, an indication that the bellows is filled with infusate;determining, by the processor, an initial parameter associated with the infusate in response to receiving the indication that the bellows is filled with infusate, wherein the initial parameter is determined based on a third output from the bellows sensor;determining, by the processor, parameters associated with a treatment regimen based on the determined initial parameter; andinitiating, by the processor, the determined treatment regimen. 9. The method of claim 1, wherein the bellows sensor includes at least one of an electronically-based sensor, a strain gauge, a sensor configured to detect one or more of a position of the bellows, an orientation of the bellows, an expansion or compression state of the bellows, and a pressure associated with the bellows, a light based sensor including a light emitter and a light detector, a sensor configured to detect vapor and liquid of a two-phase liquid associated with the bellows, a flow meter configured to detect a flow of the infusate as it travels between the bellows and an accumulator, a sonically-based sensor, a capacitive displacement sensor, or an inductive sensor. 10. An implantable drug delivery device, comprising: a bellows configured as a reservoir for infusate;an accumulator coupled to the bellows and comprising a diaphragm chamber and a diaphragm that deflects within the diaphragm chamber to dispense the infusate to a patient;a bellows sensor configured to measure a parameter related to a change in volume of the bellows;a processor coupled to the bellows sensor and configured with processor-executable instructions to perform operations comprising: obtaining a first sensor output from a bellows sensor of a parameter related to a volume of infusate within a bellows of the implantable drug delivery device;obtaining a second sensor output from the bellows sensor of the parameter related to the volume of infusate within the bellows of the implantable drug delivery device;determining a rate of change in the volume of the infusate within the bellows based on the first sensor output and the second sensor output;determining whether the rate of change in a volume of infusate within the bellows does not meet a threshold criterion; andinitiating an abnormal infusate volume rate procedure in response to determining that the rate of change in the volume of infusate within the bellows does not meet the threshold criterion. 11. The implantable drug delivery device of claim 10, wherein the bellows sensor comprises at least one of an electronically-based sensor, a strain gauge, a sensor configured to detect one or more of a position of the bellows, an orientation of the bellows, an expansion or compression state of the bellows, and a pressure associated with the bellows, a light based sensor including a light emitter and a light detector, a sensor configured to detect vapor and liquid of a two-phase liquid associated with the bellows, a flow meter configured to detect a flow of the infusate as it travels between the bellows and an accumulator, a sonically-based sensor, a capacitive displacement sensor, or an inductive sensor. 12. The implantable drug delivery device of claim 10, wherein the bellows sensor comprises at least one of a strain gauge on a surface of the bellows or a capacitive displacement sensor. 13. The implantable drug delivery device of claim 10, wherein the bellows sensor comprises a light-based sensor configured to detect a change in a light signal related to a change in volume of the bellows. 14. The implantable drug delivery device of claim 10, wherein the bellows sensor comprises a sonically-based sensor configured to detect a change in sonic signals related to the volume of the bellows. 15. The implantable drug delivery device of claim 10, further comprising a flow control device within an infusate flow path within the implantable drug delivery device, wherein the processor is configured with processor-executable instructions to perform operations such that initiating the abnormal infusate volume rate procedure comprises controlling the flow control device to shutoff flow of the infusate. 16. The implantable drug delivery device of claim 10, wherein the processor is configured with processor-executable instructions to perform operations such that initiating the abnormal infusate volume rate procedure comprises at least one of: modifying one or more parameters of a current treatment regimen implemented on the implantable drug delivery device; ordetermining whether a function of an element of the implantable drug delivery device is modified. 17. The implantable drug delivery device of claim 10, further comprising a wireless communication transceiver coupled to the processor, wherein the processor is configured with processor-executable instructions to perform operations such that initiating the abnormal infusate volume rate procedure comprises: sending an abnormal state notification to an external device using the wireless communication transceiver. 18. The implantable drug delivery device of claim 10, wherein the processor is configured with processor-executable instructions to perform operations further comprising: receiving an indication that the bellows is filled with infusate;determining an initial parameter associated with the infusate in response to receiving the indication that the bellows is filled with infusate, wherein the initial parameter is determined based on a third sensor output from the bellows sensor;determining parameters associated with a treatment regimen based on the determined initial parameter; andinitiating, by the processor, the determined treatment regimen. 19. An implantable drug delivery device, comprising: a bellows configured as a reservoir for infusate;means for obtaining a first measure and a second measure of volume of infusate in the bellows;means for determining a rate of change in the volume of the infusate within the bellows based on the first sensor output and the second sensor output;means for determining whether the rate of change in a volume of infusate within the bellows does not meet a threshold criterion; andmeans for performing an abnormal infusate volume rate procedure in response to determining that the rate of change in the volume of infusate within the bellows does not meet the threshold criterion. 20. The implantable drug delivery device of claim 19, wherein means for performing an abnormal infusate volume rate procedure comprises means for shutting off flow of infusate to a patient. 21. The implantable drug delivery device of claim 19, wherein means for obtaining a first measure and a second measure of volume of infusate in the bellows comprises at least one of an electronically-based sensor, a strain gauge, a sensor configured to detect one or more of a position of the bellows, an orientation of the bellows, an expansion or compression state of the bellows, and a pressure associated with the bellows, a light based sensor including a light emitter and a light detector, a sensor configured to detect vapor and liquid of a two-phase liquid associated with the bellows, a flow meter configured to detect a flow of the infusate as it travels between the bellows and an accumulator, a sonically-based sensor, a capacitive displacement sensor, or an inductive sensor. 22. A method for determining a volume of infusate within an implantable drug delivery device, comprising: obtaining, by a processor, a sensor output from a bellows sensor of a parameter related to a volume of infusate within a bellows of the implantable drug delivery device;determining, by the processor, whether the volume of infusate within the bellows satisfies a threshold criterion based on the parameter related to the volume of infusate within the bellows; andinitiating, by the processor, an abnormal infusate volume procedure in response to determining that the volume of infusate within the bellows does not satisfy the threshold criterion. NOVELTY : The method involves obtaining a first sensor output from a bellows sensor of a parameter related to a volume of infusate within a bellows (16) of an implantable drug delivery device by a processor. A second sensor output is obtained from the bellows sensor of the parameter related to the volume of infusate within the bellows of the implantable drug delivery device by the processor. A rate of change in the volume of the infusate within the bellows is determined by the processor based on the sensor outputs. A determination is made to check whether the rate of change in a volume of infusate within the bellows satisfies a threshold criterion by the processor. An abnormal infusate volume rate procedure is initiated by the processor in response to determining that the rate of change in the volume of infusate within the bellows not satisfies the threshold criterion. DETAILED DESCRIPTION : INDEPENDENT CLAIMS are also included for the following: (1) an implantable drug delivery device (2) a method for determining a volume of infusate in an implantable drug delivery device. USE : Method for determining whether a change in infusate volume in an implantable drug delivery device is normal during delivery for medication or fluids for a patient. ADVANTAGE : The method enables allowing a clinician or an external device associated with the clinician to compare the determined current parameter multiplied by elapsed time as a final refill event to determine whether the implantable drug delivery device requires refilling without making a physical a volume measurement by inserting a needle through a skin into a pump reservoir. The method enables monitoring doses of an infusate to a patient by monitoring displacement of the bellows that provides the reservoir for the infusate so as to prevent an interruption in the delivery of infusate to the patient, so that the volume of the infusate can be monitored closely. DESCRIPTION OF DRAWINGS : The drawing shows a schematic view of an implantable drug delivery system. 10 : Constant pressure drug reservoir 12 : Refill septum 14 : Sealed housing 16 : Bellows 36 : Catheter outlet
Apparatus for injecting medicinal fluid, has electric nerve stimulation element which varies intensity of electric nerve stimulation to patient after sensor detects characteristic of fluid pressure 1. An apparatus for injecting medicinal fluid, comprising: an injection system for controlling a flow of fluid from a fluid reservoir to a needle, wherein the needle is configured for subcutaneous insertion into a mammalian subject;a sensor for detecting a characteristic indicative of the fluid pressure in the needle, wherein the sensor is configured to continuously detect the characteristic as the needle is inserted into the subject; andan electric nerve stimulation element for providing an electric nerve stimulation at or adjacent to a tip of the needle;wherein the electric nerve stimulation element varies the intensity of the electric nerve stimulation to a patient after the sensor detects a characteristic of the fluid pressure indicative of the fluid pressure exceeding a first threshold. 2. The apparatus of claim 1 wherein the system includes an indicator operable to provide an audible, visual or tactile signal. 3. The apparatus of claim 2 wherein the indicator is operable to provide a signal when the fluid pressure exceeds the first threshold. 4. The apparatus of claim 2 comprising an input element configured to provide a mechanism for an operator to input whether a clinically observable response was observed in response to the electric nerve stimulation after the intensity is varied. 5. The apparatus of claim 4 wherein the indicator is operable to provide a signal indicative of the needle being in an appropriate position for an injection, wherein the indicator is configured to provide the signal in response to a signal from the input element indicative of no clinically observable response being observed. 6. The apparatus of claim 1 wherein the injection system includes a fluid reservoir and an elongated flexible tube, wherein a first end of the flexible tube is connected with the fluid reservoir and a second end of the flexible tube is connected with the needle. 7. The apparatus of claim 6 wherein the sensor is located in-line between the fluid reservoir and the needle so that the sensor detects the fluid pressure in-line with the flow of fluid between the reservoir and the needle. 8. The apparatus of claim 1 wherein the injection system comprises a microprocessor for controlling the rate of fluid flowing from the fluid reservoir. 9. The apparatus of claim 1 wherein the electric nerve stimulation element is configured to reduce the intensity of the electric nerve stimulation to a patient after the sensor detects a characteristic of the fluid pressure indicative of the fluid pressure exceeding the first threshold. 10. The apparatus of claim 9 wherein the electric nerve stimulation element is configured to reduce the intensity of the electric nerve stimulation from no greater than approximately 2.0 amperes to no greater than approximately 1.0 amperes after the sensor detects a characteristic of the fluid pressure indicative of the fluid pressure exceeding the first threshold. 11. The apparatus of claim 9 wherein the electric nerve stimulation element is configured so that the electric nerve stimulation element does not provide electric nerve stimulation unless the sensor detects a characteristic of the fluid pressure indicative of the fluid pressure exceeding a second threshold that is lower than the first threshold. 12. The apparatus of claim 11 wherein the second threshold is less than or equal to approximately 100 mm/Hg. 13. A method for providing a peripheral nerve block to a patient, comprising the steps of: inserting a needle into a patient;providing a flow of fluid through the needle while the needle is in the patient;monitoring the fluid pressure in the needle while the needle is in the patient;providing an electric nerve stimulation at or adjacent to a tip of the needle in response to the signal; andvarying the intensity of the electric nerve stimulation in response to the fluid pressure exceeding an upper limit. 14. The method of claim 13 comprising the step of monitoring the patient to detect a response to the electric nerve stimulation after the step of varying the intensity. 15. The method of claim 14 comprising the step of providing a first signal if a response to the electric nerve stimulation is detected or providing a second signal if no response to the electric nerve stimulation is detected. 16. The method of claim 15 comprising the step of re-positioning the needle in response to the first signal. 17. The method of claim 14 wherein the step of varying comprises reducing the intensity of the electric nerve stimulation. 18. The method of claim 17 wherein the step of varying comprises reducing the intensity of the electric nerve stimulation from no greater than approximately 2.0 amperes to no greater than approximately 1.0 amperes. 19. The method of claim 13 wherein the step of providing electric nerve stimulation does not occur until the step of monitoring the fluid pressure indicates that the fluid pressure exceeds a lower threshold that is lower than the upper threshold. 20. The method of claim 19 wherein the lower threshold is less than or equal to approximately 100 mm/Hg. 21. A system for providing a peripheral nerve block to a patient, comprising: a needle having a sharpened tip;a fluid pump providing a flow of fluid to the needle,a controller for controlling the fluid pump to control the flow of fluid to the needle;a sensor for detecting the fluid pressure in the needle;a conductive element for providing an electric nerve stimulation at the tip of the needle; andan output element configured to provide a human perceptible signal;wherein the controller is configured to vary the intensity of the electrical nerve stimulation after the sensor detects a fluid pressure exceeding the upper limit. 22. The system of claim 21 comprising an input element configured to allow the operator to indicate whether a clinically observable response was observed in response to the electric nerve stimulation. 23. The system of claim 22 wherein the controller is configured to control the output element to provide a warning signal in response to operator input to the input element after the controller varied the intensity in response to the sensor detecting a fluid pressure exceeding the upper limit. 24. The system of claim 21 wherein the fluid reservoir comprises a syringe having a plunger and the injection system comprises a control mechanism for automatically advancing the plunger to expel fluid from the syringe. 25. The system of claim 21 wherein the sensor comprises a pressure transducer. 26. The system of claim 25 wherein the sensor detects fluid pressure and the pump controls the flow of fluid in response to the detected fluid pressure. 27. The apparatus of claim 21 wherein the electric nerve stimulation element is configured to reduce the intensity of the electric nerve stimulation from no greater than approximately 2.0 amperes to no greater than approximately 1.0 amperes after the sensor detects a characteristic of the fluid pressure indicative of the fluid pressure exceeding the upper threshold. 28. The apparatus of claim 21 wherein the electric nerve stimulation element is configured so that the electric nerve stimulation element does not provide electric nerve stimulation unless the sensor detects a characteristic of the fluid pressure indicative of the fluid pressure exceeding a lower threshold that is lower than the upper threshold. 29. The apparatus of claim 28 wherein the lower threshold is less than or equal to approximately 100 mm/Hg. NOVELTY : The apparatus has an injection system (10) for controlling a flow of fluid from a fluid reservoir to a needle. The needle is configured for subcutaneous insertion into a mammalian subject. A sensor (30) detects a characteristic indicative of the fluid pressure in the needle and continuously detects the characteristic as the needle is inserted into the subject. An electric nerve stimulation element (48) provides an electric nerve stimulation at or adjacent to a tip of the needle. The electric nerve stimulation element varies the intensity of the electric nerve stimulation to a patient after the sensor detects a characteristic of the fluid pressure indicative of the fluid pressure exceeding a first threshold. DETAILED DESCRIPTION : INDEPENDENT CLAIMS are included for the following: (1) a method for providing a peripheral nerve block to a patient; and (2) a system for providing a peripheral nerve block to a patient. USE : Apparatus for injecting medicinal fluid. ADVANTAGE : The apparatus for injecting medicinal fluid has the ability to enhance ultra-sound visualization at the injection site by providing an increased fluid flow rate in response to increased fluid pressure. The increased fluid flow allows the tip of the needle to be more easily identified during the advancement of a needle through tissues when performing a peripheral nerve block, thus aiding in the prevention of needle tip placement into the nerve. DESCRIPTION OF DRAWINGS : The drawing shows a perspective view of a drug delivery system. 10 : Injection system 20 : Injection assembly 30 : Sensor 48 : Electric nerve stimulation element 50 : Central unit
Fast loading and releasing device for syringe, in which injector head of elastic structure is sequentially provided with outer card ring, intermediate, and closing inner ring 1. A device for rapidly loading and releasing a syringe, wherein: a limiting flange and a clamping flange are disposed on an outer side wall of a connection end of a syringe, the clamping flange is close to a rear end of the connection end of the syringe, and an outer circle of the limiting flange is of an oval shape;the device includes an injection head, and an outer collar, a middle plate, an inner collar are disposed sequentially inside the injection head; the outer collar includes an upper part of the outer collar and a lower part of the outer collar that are disposed up and down; the inner collar includes an upper part of the inner collar and a lower part of the inner collar that are disposed up and down, and elastic structures are disposed between the upper part of the inner collar and the injection head and between the lower part of the inner collar and the injection head;during loading, the syringe is inserted into the injection head, the clamping flange passes through the outer collar and the middle plate and then pushes the inner collar away, the upper part of the inner collar moves upwards, and the lower part of the inner collar moves downwards;after the clamping flange passes through the inner collar, under the action of the elastic structures, the upper part of the inner collar and the lower part of the inner collar are restored, a side of the clamping flange abuts on a side of the inner collar, and a side of the limiting flange abuts on the middle plate, so that the syringe is positioned along an axial direction; in this case, the upper part of the outer collar and the lower part of the outer collar are fixed, an inner circle of the outer collar formed by the upper part of the outer collar and the lower part of the outer collar is of an oval shape matching the outer circle of the limiting flange, and the limiting flange is fit into the oval inner circle of the outer collar; andduring releasing, the syringe is rotated, the limiting flange pushes to enable the upper part of the outer collar and the lower part of the outer collar to respectively move upwards and downwards, the upper part of the outer collar and the lower part of the outer collar respectively drive, by means of connection pieces, the upper part of the inner collar and the lower part of the inner collar to move upwards and downwards; the inner collar is opened, the clamping flange is moved outwards to be disengaged from the inner collar, to release the syringe; at the same time, the limiting flange is disengaged from the outer collar, and under the action of the elastic structures, the inner collar and the outer collar are restored. 2. The device for rapidly loading and releasing a syringe according to claim 1, wherein a difference between a major semi axis and a minor semi axis of the outer circle of the limiting flange is greater than a movable distance of the upper part of the outer collar and the lower part of the outer collar. 3. The device for rapidly loading and releasing a syringe according to claim 1, wherein a side, facing away from the limiting flange, of the clamping flange is a first ramp, a second ramp is disposed on an inner circle of the inner collar, and when the clamping flange pushes the inner collar away, the first ramp slides along the second ramp. 4. The device for rapidly loading and releasing a syringe according to claim 1, wherein a chamfer is disposed on a side, facing away from the middle plate, of an inner circle of the outer collar. 5. The device for rapidly loading and releasing a syringe according to claim 1, wherein the connection pieces comprise bosses disposed on sides, facing the middle plate, of the upper part of the outer collar and the lower part of the outer collar, first pocket holes are disposed on corresponding locations on the middle plate, second pocket holes are disposed on corresponding locations on the upper part of the inner collar and the lower part of the inner collar, the bosses pass through the first pocket holes and the second pocket holes, and the bosses can move upwards and downwards relative to the first pocket holes and the second pocket holes. 6. The device for rapidly loading and releasing a syringe according to claim 5, wherein before loading, the bosses are close to inner sides of the first pocket holes and close to outer sides of the second pocket holes. 7. The device for rapidly loading and releasing a syringe according to claim 1, wherein an outer circle of the clamping flange is round. 8. The device for rapidly loading and releasing a syringe according to claim 1, wherein a round through hole is disposed at the center of the middle plate, a diameter of the round through hole is greater than an outer diameter of the clamping flange, and is less than a length of a long axis of the outer circle of the limiting flange. 9. The device for rapidly loading and releasing a syringe according to claim 1, wherein a limiting step hole is disposed on a side, facing the syringe, of the injection head, a slot communicate with the limiting step hole is disposed on the other side, and the outer collar, the middle plate, and the inner collar are installed inside the slot. 10. The device for rapidly loading and releasing a syringe according to claim 1, further comprising a guide sleeve, used to implement connection between the device for rapidly loading and releasing a syringe and an injector. 11. The device for rapidly loading and releasing a syringe according to claim 10, wherein one end of the guide sleeve is connected to the injection head, the other end is connected to the injector; a guide sleeve inner hole is disposed on the guide sleeve along an axial direction, the guide sleeve inner hole is communicated with the inner collar, and the rear end of the connection end of the syringe passes through the inner collar and then stretches into the guide sleeve inner hole. 12. The device for rapidly loading and releasing a syringe according to claim 11, wherein the guide sleeve inner hole is in clearance fit with the outside of the rear end of the connection end of the syringe. 13. A syringe, wherein a limiting flange and a clamping flange are disposed on an outer side wall of an end, connecting to an injector, of the syringe, the clamping flange is close to a rear end of the connection end of the syringe, and an outer circle of the limiting flange is of an oval shape. 14. The syringe according to claim 13, wherein a side, facing away from the limiting flange, of the clamping flange is a ramp. NOVELTY : The device has an injector head (2) of elastic structure sequentially provided with an outer card ring (3), an intermediate plate (4), and a closing inner ring (6). Each of the outer card ring and inner card ring is divided into upper and lower parts. When loading a syringe (1) into the injector head, the clamping flange near the tail end of the syringe passes through the inner ring, the intermediate plate abuts against the side face of the limiting flange ahead of the clamping ring, and the outer card ring conforms around the limiting flange. The syringe is released by opening the rings. USE : Fast loading and releasing device for syringe. ADVANTAGE : The device enables convenient quick loading and releasing of the syringe through a simple, compact structure. Enables stable connection between the device and syringe, making the connected device resistant against shaking. DESCRIPTION OF DRAWINGS : The drawing shows the disassembled perspective view of a quick loading and releasing device of a syringe. 1 : Syringe 2 : Injector head 3 : Outer card ring 4 : Intermediate plate 6 : Closing inner ring
Syringe has syringe unit whose connecting end is provided with limiting flange, and clamping flange arranged close to tail portion of connecting end of syringe unit and provided with two same ring clamping portions 1. A syringe, wherein a limiting flange and a clamping flange are disposed on an outer side wall of a connection end of the syringe, the clamping flange is approximate to a rear end of the connection end of the syringe, and the clamping flange comprises at least two clamping portions that are disposed on the same circle. 2. The syringe according to claim 1, wherein sides, facing away from the limiting flange, of the clamping portions are ramps. 3. The syringe according to claim 1, wherein first chamfers are disposed on two ends of each side, facing away from the limiting flange, of the clamping portions. 4. A device for rapidly loading and releasing a syringe, wherein the device is used to rapidly load and release the syringe according to claim 1; the device comprises an injection head, at least two bayonet locks, a pushing ring, and a guide sleeve, both of the bayonet locks are on the same circle, and the bayonet locks are disposed on the injection head by means of first elastic structures in a manner of being flexible along a radial direction; one end of the pushing ring stretches into the guide sleeve, and a second elastic structure is disposed between the pushing ring and the guide sleeve; the other end of the pushing ring faces sides of the bayonet locks, bump components are disposed on the sides of the bayonet locks, bump slots are disposed on locations, corresponding to the bump components, on an end surface of the other end of the pushing ring, the bump components stretch into the bump slots, the pushing ring rotates relative to the bayonet locks, and when the bump components slide along the bump slots, the bump components drive the bayonet locks to move along a radial direction; clamping slots used for insertion of clamping portions are further disposed on an end surface, facing the bayonet locks, of the pushing ring;during loading, the syringe is inserted into the injection head, the clamping portions push the bayonet locks away, and the bayonet locks move outwards along a radial direction and act on the first elastic structures; after the clamping flange passes through the bayonet locks, the bayonet locks are restored under the action of the first elastic structures and abut on the outside of the syringe; a side of the clamping flange abuts on the sides of the bayonet locks, and a side of the limiting flange abuts on an outer side wall of the injection head, so that the syringe is positioned along an axial direction; each clamping portion of the clamping flange stretches into a corresponding clamping slot; andduring releasing, the syringe is rotated, and drives, by means of the clamping portions inside the clamping slots, the pushing ring to rotate, and the pushing ring rotates and acts on the second elastic structure; the pushing ring rotates, the bump components move in the bump slots to drive the bayonet locks to move outwards along a radial direction, the bayonet locks are disengaged from the clamping flange, and the syringe is pulled out along an axial direction; after the syringe is released, under the action of the second elastic structure, the pushing ring rotates and is restored. 5. The device for rapidly loading and releasing a syringe according to claim 4, wherein a socket used for insertion of the syringe is disposed on the injection head, and the ring of the socket and the bayonet locks located, the pushing ring, and the guide sleeve are disposed based on a same axis; loading slots are respectively disposed on locations, corresponding to the bayonet locks, on an edge of the socket, and the clamping portions enter the injection head through the loading slots. 6. The device for rapidly loading and releasing a syringe according to claim 5, wherein first chamfers are disposed on two ends of each of the clamping portions, and second chamfers matching the first chamfers are disposed on two ends of each of the loading slots. 7. The device for rapidly loading and releasing a syringe according to claim 4, wherein sides, facing the injection head, of the clamping portions are first ramps, and second ramps matching the first ramps are disposed on ends of the bayonet locks. 8. The device for rapidly loading and releasing a syringe according to claim 4, wherein the first set of slots are disposed on the injection head, each of the bayonet locks corresponds to one of the first set of slots, the bayonet locks are installed inside the first set of slots, one end of each of the bayonet locks stretches into one of the corresponding first set of slots and the first elastic structures are disposed between the bayonet locks and the first set of slots, and the bayonet locks move along the first set of slots along a radial direction. 9. The device for rapidly loading and releasing a syringe according to claim 4, wherein the bump components comprise embossed bearing shafts disposed on the sides of the bayonet locks and bearings sleeved on the embossed bearing shafts. 10. The device for rapidly loading and releasing a syringe according to claim 4, wherein the bump slots are disposed along a circumferential direction, and each bump slot gradually deviates from the center from an initial end to a tail end. 11. The device for rapidly loading and releasing a syringe according to claim 4, wherein limiting bosses are disposed on the end, stretching into the guide sleeve, of the pushing ring, guide sleeve limiting slots are disposed inside the guide sleeve, the limiting bosses stretch into the guide sleeve limiting slots, the pushing ring rotates relative to the guide sleeve, and the limiting bosses slide along the guide sleeve limiting slots, to limit a range of an angle by which the pushing ring rotates. 12. The device for rapidly loading and releasing a syringe according to claim 4, wherein the second elastic structure is a torsion spring, the torsion spring is sleeved on an outer circle of the pushing ring, one end of the torsion spring is fixed onto the pushing ring, and the other end is fixed onto the guide sleeve. 13. The device for rapidly loading and releasing a syringe according to claim 4, wherein the clamping flange comprises two clamping portions that are disposed symmetrically along a circumferential direction, and two bayonet locks that are disposed symmetrically along a circumferential direction are disposed on the injection head. 14. The device for rapidly loading and releasing a syringe according to claim 13, wherein two backing pins are further disposed on the injection head, the backing pins and the bayonet locks are disposed on the same circle, and the backing pins are disposed between adjacent bayonet locks; the second set of slots are disposed on the injection head, one end of each of the backing pins stretches into one of the corresponding second set of slots, third elastic structures are disposed between the backing pins and the second set of slots, and the other end stretches out from the one of the corresponding second set of slots; and during releasing of the syringe, after the bayonet locks move outwards, the syringe is moved outwards along an axial direction, the clamping portions push to enable the backing pins to move outwards, the syringe is disengaged from the injection head, and then the backing pins are restored under the action of the third elastic structures. 15. The device for rapidly loading and releasing a syringe according to claim 14, wherein releasing slots are further disposed on locations, corresponding to the backing pins, on an edge of the socket on the injection head, and during releasing, after pushing to enable the backing pins to move outwards, the clamping portions slide out from the injection head along the releasing slots. 16. The device for rapidly loading and releasing a syringe according to claim 4, wherein the clamping flange comprises four clamping portions, the four clamping portions are evenly arranged on the syringe along an axial direction, two bayonet locks are disposed on the injection head, and the bayonet locks face two clamping portions that are disposed opposite to each other. NOVELTY : The syringe has a syringe unit (1) whose connecting end is provided with a limiting flange. A clamping flange is arranged close to a tail portion of the connecting end of the syringe unit and provided with two same ring clamping portions. A side of each clamping portion facing back to the limiting flange is formed with an inclined slope. Two ends of the clamping portions facing away from the limiting flange are formed with a chamfer angle. DETAILED DESCRIPTION : An INDEPENDENT CLAIM is included for a device for quickly loading and releasing a syringe. USE : Syringe. ADVANTAGE : The syringe is convenient to operate and simple and compact in structure. The stable connection is ensured between the syringe and the device. The syringe unit and the injection head are connected together for pushing the liquid in the syringe to effectively realize injection process of the syringe. DESCRIPTION OF DRAWINGS : The drawing shows an exploded perspective view of the device for quickly loading and releasing a syringe. 1 : Syringe unit 2 : Injection head 3 : Stopper pin 5 : Card pin 6 : Elastic structure POLYMERS : The device includes a card pin (5) that is telescopically fixed on an injection head (2) by an elastic structure (6).
Target-controlled infusion drug delivery device has drug reservoir, pump, electrochemical sensor containing electrodes and for detecting bioavailable drug concentration in fluid sample and control system that receives output of sensor 1. An electrochemical voltammetric sensor device comprising, a body comprising a first lumen;a securing body comprising a second lumen;a flexible circuit comprising a connection end and a sensor end, wherein the flexible circuit comprises a flexible strip of material;the connection end comprising a plurality of vias;the sensor end comprising an electrochemical sensor, wherein the electrochemical sensor comprises a first array of electrodes, wherein the first array of electrodes are electrically connected to the vias using conductive traces, wherein the first array of electrodes comprises a water-immiscible coating that surrounds the first array of electrodes, wherein the coating partitions a hydrophobic drug from a fluid sample;wherein the body resides within the second lumen of the securing body, wherein an upper surface of the flexible circuit is adjacent and conforms to an interior circumferential curvature of the second lumen, wherein a lower surface of the flexible circuit is adjacent and conforms to an exterior circumferential curvature of the body;the securing body comprising a first opening positioned above the first array of electrodes, wherein the first opening exposes the first array of electrodes to the fluid sample. 2. The electrochemical voltammetric sensor device of claim 1, wherein the flexible strip of material comprises a first layer and a second layer, wherein the first layer and the second layer comprise polyamide. 3. The electrochemical voltammetric sensor device of claim 1, wherein the flexible strip of material comprises a third layer between the first and the second layer, wherein the third layer comprises adhesive and the conductive traces. 4. The electrochemical voltammetric sensor device of claim 1, wherein pins of a mating connector pass through corresponding vias of the connection end, wherein the pins and the connection end are joined by soldering the pins to the corresponding vias. 5. The electrochemical voltammetric sensor device of claim 1, wherein the mating connector couples the vias to a potentiostat circuit which controls voltage and current supplied to the electrochemical sensor. 6. The electrochemical voltammetric sensor device of claim 1, wherein the electrochemical sensor comprises a second array of electrodes, wherein the second array of electrodes are electrically connected to the vias using conductive traces, wherein the second array of electrodes comprises the water-immiscible coating that surrounds the second array of electrodes, wherein the coating partitions the hydrophobic drug from the fluid sample. 7. The electrochemical voltammetric sensor device of claim 1, the securing body comprising a second opening positioned above the second array of electrodes, wherein the second opening exposes the second array of electrodes to the fluid sample. 8. The electrochemical, voltammetric sensor device of claim 7, wherein the hydrophobic drug is oxidized within the coating, wherein at least one of the first array of electrodes and the second array of electrodes measure an oxidation/reduction current within the coating, and wherein the measured oxidation/reduction current correlates to the amount of the hydrophobic drug partitioned into the coating. 9. The electrochemical, voltammetric sensor device of claim 1, wherein the coating further comprises a membrane resistance controlling component selected from the group consisting of lipophilic electrolytes, tetradodecyl ammonium-tetrakis(4-chlorophenyl) borate (ETH500), and bis(triphenylphoranylidene) ammonium tetrakis[3,5-bis(trifluoromethyl)phenyl] borate (BTPPATFPB); a biocompatibility enhancing component selected from the group consisting of nitric-oxide releasing sol-gel materials, N-(6-aminohexyl)aminopropyltrimethoxysilane, and balanced isobutyltrimethoxysilane diazeniumdiolate; or both. 10. The electrochemical, voltammetric sensor device of claim 1, wherein the coating comprises PVC, o-NPOE, and TDATPFPB. 11. The electrochemical, voltammetric sensor device of claim 1, wherein the coating is less than about 200 micro m thick. 12. A drug delivery device comprising, a body comprising a first lumen;a securing body comprising a second lumen;a flexible circuit comprising a connection end and a sensor end, wherein the flexible circuit comprises a flexible strip of material;the sensor end comprising an electrochemical sensor, wherein the electrochemical sensor comprises an array of electrodes;wherein the body resides within the second lumen of the securing body, wherein an upper surface of the flexible circuit is adjacent and conforms to an interior circumferential curvature of the second lumen, wherein a lower surface of the flexible circuit is adjacent and conforms to an exterior circumferential curvature of the body;the securing body comprising at least one opening positioned above the array of electrodes, wherein the at least one opening exposes the array of electrodes to a fluid sample;a control system that receives an output of the electrochemical sensor upon detection of a bioavailable drug concentration in the fluid sample and controls delivery of a bioavailable drug into a patient based on the bioavailable drug concentration. 13. The device of claim 12, wherein the bioavailable drug is selected from the group of anesthetics, barbiturates, and sedatives. 14. The device of claim 13, wherein the bioavailable drug is selected from the group consisting of Propofol, midazolam, methohexital, etomidate, and sufentanil. 15. The device of claim 12, wherein the control system measures the output of the electrochemical sensor and controls drug delivery in real-time based on the measured output. 16. A method of modulating drug delivery comprising: placing a sensor device into a blood vessel of a patient, the sensor device including a body, a securing body, and a flexible circuit, wherein the body comprises a first lumen, wherein the securing body comprises a second lumen, wherein the flexible circuit comprises an electrochemical sensor, wherein the electrochemical sensor comprises an array of electrodes, wherein the array of electrodes comprises a water-immiscible coating surrounding the array of electrodes, wherein the body resides within the second lumen of the securing body, wherein an upper surface of the flexible circuit is adjacent and conforms to an interior circumferential curvature of the second lumen, wherein a lower surface of the flexible circuit is adjacent and conforms to an exterior circumferential curvature of the body, wherein the securing body comprises at least one opening positioned above the array of electrodes;the placing the sensor device into the blood vessel including the at least one opening exposing a fluid sample containing a bioavailable hydrophobic drug to the array of electrodes, wherein the coating of the array of electrodes partitions the bioavailable hydrophobic drug from the fluid sample;detecting an oxidation/reduction current within the coating during said exposing, wherein the detected current relates to a concentration of the bioavailable hydrophobic drug in the fluid sample; andmodulating delivery of a hydrophobic drug into the patient based on the concentration of the bioavailable hydrophobic drug in the fluid sample. 17. The method of claim 16, wherein said detecting is repeated. 18. The method of claim 17, wherein the repetition of said detecting is carried out at a frequency of at least every 5 minutes. 19. The method of claim 17, wherein said modulating is carried out if the bioavailable drug concentration in the fluid sample is less than a first threshold value or greater than a second threshold value. 20. The method of claim 16, wherein said modulating is carried out in real-time based on said detecting. 21. A method comprising, exposing a fluid sample to an electrochemical, voltammetric sensor device, wherein the electrochemical, voltammetric sensor device comprises,a body comprising a lumen;a securing body comprising a second lumen;a flexible circuit comprising a connection end and a sensor end, wherein the flexible circuit comprise a flexible strip of material;the connection end comprising a plurality of vias;the sensor end comprising an electrochemical sensor, wherein the electrochemical sensor comprises an array of electrodes, wherein the array of electrodes are electrically connected to the vias using conductive traces, wherein the array of electrodes comprises a water-immiscible coating that surrounds the array of electrodes, wherein the coating partitions a hydrophobic drug from the fluid sample;wherein the body resides within the second lumen of the securing body, wherein an upper surface of the flexible circuit is adjacent and conforms to an interior circumferential curvature of the second lumen, wherein a lower surface of the flexible circuit is adjacent and conforms to an exterior circumferential curvature of the body;the securing body comprising at least one opening positioned above the array of electrodes;the exposing the fluid sample to the electrochemical, voltammetric sensor device including the at least one opening exposing the array of electrodes to the fluid sample;detecting an oxidation/reduction current within the coating during said exposing, wherein the detected current depends on a concentration of the hydrophobic drug in the coating as a consequence of the partitioning of the hydrophobic drug from the fluid sample, wherein the detected current correlates to the concentration of the hydrophobic drug in the fluid sample. 22. The method of claim 21, wherein the hydrophobic drug is Propofol, the fluid sample is blood or serum, and a concentration of bioavailable Propofol is detected. 23. An electrochemical, voltammetric sensor device comprising: a body comprising a first lumen;a securing body comprising a second lumen;a flexible circuit comprising a connection end and a sensor end, wherein the flexible circuit comprises a flexible strip of material;the sensor end comprising an electrochemical sensor, wherein the electrochemical sensor comprises two or more electrodes and a coating that surrounds the two or more electrodes, wherein the coating comprises a structural component, a water immiscible organic solvent, a charge transfer component, and an electrochemically active, hydrophobic drug, wherein the sensor device measures an oxidation/reduction current within the coating using the two or more electrodes, wherein the measured oxidation/reduction current correlates to the amount of the electrochemically active, hydrophobic drug partitioned into the coating from a fluid sample during use of the sensor device;wherein the body resides within the second lumen of the securing body, wherein an upper surface of the flexible circuit is adjacent and conforms to an interior circumferential curvature of the second lumen, wherein a lower surface of the flexible circuit is adjacent and conforms to an exterior circumferential curvature of the body;the securing body comprising at least one opening positioned above the two or more electrodes, wherein at least one opening exposes the two or more electrodes to the fluid sample. 24. The electrochemical, voltammetric sensor device of claim 23 wherein the structural component comprises a polymer selected from the group consisting of polyvinylchloride (PVC), silicone rubber, polyurethane, (meth)acrylate polymer, polypyrrole, polythiophene, polyanaline, polyvinyl pyrrolidone, agarose, hydrogel, sol-gel materials, and combinations thereof. 25. The electrochemical, voltammetric sensor device of claim 23, wherein the water immiscible organic solvent comprises 2-nitrophenyl octyl ether (o-NPOE), dioctyl sebacate (DOS), bis(2-ethylhexyl) sebacate, benzyl s-nitrophenyl ether, bis(1-butilpentyl) adipate, bis(2-ethylhexyl) adipate, bis(2-ethylhexyl) phthalate, 1-chloronaphthalene, chloroparaffin, I-decanol, dibutyl phthalate, dibutyl sebacate, dibutyldilaurate, dodecyl 2-nitrophenyl ether, or combinations thereof. 26. The electrochemical, voltammetric sensor device of claim 23, wherein the charge transfer component is tetradecylammonium tetrakis(pentofluorophenyl)borate (TDATPFPB), tetrahexylammonium perchlorate, or a combination thereof. 27. An electrochemical, voltammetric sensor device comprising, a body comprising a first lumen;a securing body comprising a second lumen;a flexible circuit comprising a connection end and a sensor end, wherein the flexible circuit comprises a flexible strip of material;the sensor end comprising an electrochemical sensor, wherein the electrochemical sensor comprises at least two electrodes and a water-immiscible coating that surrounds the at least two electrodes, wherein the coating is in contact with the at least two electrodes, wherein the coating comprises about 15 to about 67 wt percent PVC, about 33 to about 85 wt percent 0-NPOE, and about 0.001 to about 15 wt percent TDATPFPB, wherein the coating partitions a hydrophobic drug from a fluid sample, wherein the partitioned drug is oxidized within the coating, wherein the at least two electrodes measure an oxidation/reduction current within the coating, and wherein the measured oxidation/reduction current indicates the concentration of the hydrophobic drug in the fluid sample;wherein the body resides within the second lumen of the securing body, wherein an upper surface of the flexible circuit is adjacent and conforms to an interior circumferential curvature of the second lumen, wherein a lower surface of the flexible circuit is adjacent and conforms to an exterior circumferential curvature of the body;the securing body comprising at least one opening positioned above the at least two electrodes, wherein the at least one opening exposes the at least two electrodes to the fluid sample. 28. The electrochemical, voltammetric sensor device of claim 27, wherein the at least two electrodes comprise a working electrode, a reference electrode, a counter electrode, or any combination thereof. 29. The electrochemical, voltammetric sensor device of claim 28, wherein the working electrode comprises glassy carbon, the reference electrode comprises silver, and the counter electrode comprises platinum. 30. The electrochemical, voltammetric sensor device of claim 27, wherein the coating comprises a structural component, a water immiscible organic solvent, and a charge transfer component. 31. An electrochemical, voltammetric sensor device comprising a body comprising a first lumen;a securing body comprising a second lumen;a flexible circuit comprising a connection end and a sensor end, wherein the flexible circuit comprise a flexible strip of material;the sensor end comprising an electrochemical sensor, wherein the electrochemical sensor comprises electrodes and a water-immiscible coating that surrounds the electrodes, wherein the coating comprises about 15 to about 67 wt percent PVC, about 33 to about 85 wt percent o-NPOE, and about 0.001 to about 15 wt percent TDATPFPB, wherein the coating partitions a hydrophobic drug from a fluid sample;wherein the body resides within the second lumen of the securing body, wherein an upper surface of the flexible circuit is adjacent and conforms to an interior circumferential curvature of the second lumen, wherein a lower surface of the flexible circuit is adjacent and conforms to an exterior circumferential curvature of the body;the securing body comprising at least one opening positioned above the electrodes, wherein at least one opening exposes the electrodes to the fluid sample. 32. The electrochemical, voltammetric sensor device of claim 31, wherein the electrodes comprise a glassy carbon working electrode, a silver reference electrode, a platinum counter electrode, or any combination thereof. NOVELTY : Target-controlled infusion drug delivery device comprises (a) drug reservoir, (b) pump in communication with the drug reservoir, (c) electrochemical sensor or sensor array comprising one or more electrodes and being capable of detecting a bioavailable drug concentration in a fluid sample, and (d) control system that receives an output of the electrochemical sensor or sensor array upon detection of the bioavailable drug concentration in the fluid sample and controls operation of the pump based on the detected concentration of bioavailable drug. DETAILED DESCRIPTION : INDEPENDENT CLAIMS are included for the following: (1) electrochemical sensor; (2) method for modulating drug delivery; (3) method for electrochemical detection of bioavailable drug concentration in a fluid sample; and (4) indwelling catheter. USE : The device is useful for target-controlled infusion drug delivery and for detecting bioavailable drug concentration in fluid sample chosen from blood, plasma, cerebrospinal fluid and other body fluid (all claimed). ADVANTAGE : The device detects bioavailable drug concentration accurately. ORGANIC CHEMISTRY : Preferred Composition: The electrochemical sensor further comprises a coating that surrounds one or more electrodes, where the coating comprises a structural component, water immiscible organic solvent and a charge transfer component. The coating further comprises membrane resistance controlling component chosen from lipophilic electrolytes, tetradodecyl ammonium-tetrakis(4-chlorophenyl)borate (ETH500) and bis(triphenylphoranylidene) ammonium tetrakis[3,5-bis(trifluoromethyl)phenyl] borate (BTPPATFPB) and/or biocompatibility enhancing component chosen from nitric-oxide releasing sol-gel materials, N-(6-aminohexyl)aminopropyltrimethoxysilane and balanced isobutyltrimethoxysilane diazeniumdiolate. The sensor is voltammetric sensor, potentiometric sensor, conductometric sensor or coulometric sensor. The water immiscible organic solvent comprises 2-nitrophenyl octyl ether (o-NPOE), dioctyl sebacate (DOS), bis(2-ethylhexyl sebacate), benzyl s-nitrophenyl ether, bis(l-butilpentyl) adipate, bis(2-ethylhexyl adipate), bis(2 ethylhexyl phthalate), 1-chloronaphthalene, chloroparaffin, 1-decanol, dibutyl phthalate, dibutilsebacate, dibutyl-dilaurate, dodecyl 2-nitrophenyl ether and their mixture. The charge transfer component is tetradecylammonium tetrakis(pentofluorophenyl)borate (TDATPFPB), tetrahexylammonium perchlorate or their mixture. The coating comprises (in wt.%): PVC (15-67), o-NPOE (33-85) and TDATPFPB (0.001-15). The electrochemical sensor is positioned within a catheter. PHARMACEUTICALS : Preferred Property: The coating allows partitioning the bioavailable drug directly from the fluid sample, partitions a biocompatible interface between the sensor and the fluid sample, prevents electrode fouling and/or provides selectivity for determining. Preferred Components: The drug is chosen from anesthetics, barbiturates and sedatives, preferably propofol, midazolam, methohexital, atomedate and sufentanol. Preferred Method: The drug delivery is modulated, when the bioavailable drug concentration in the fluid sample is less than first threshold value or greater than second threshold value. POLYMERS : Preferred Components: The structural component comprises polymer chosen from polyvinylchloride (PVC), silicone rubber, polyurethane, (meth)acrylate polymer, polypyrrole, polythiophene, polyoctylthiophene, polyanaline, polyvinyl pyrrolidone, agarose, hydrogel, sol-gel materials and their mixture.
Wearable drug delivery device for delivering high volumes of liquid drugs stored in one or more corresponding containers to patient, has needle component coupled to first and second containers 1. A wearable drug delivery device, comprising: a first container configured to store a first liquid drug;a second container configured to store a second liquid drug;a first spring;a second spring;a first set of energy transfer spheres coupled to the first spring and a first plunger positioned within the first container;a second set of energy spheres coupled to the second spring and a second plunger positioned with the second container; anda needle component coupled to the first and second containers. 2. The wearable drug delivery device of claim 1, wherein the first spring is configured to expand in a first direction to advance the first set of energy transfer spheres toward the first plunger and to advance the first plunger further into the first cartridge, wherein advancing the first plunger further into the first cartridge is configured to expel a portion of the first liquid drug from the first container for delivery to a user. 3. The wearable drug delivery device of claim 2, wherein the second spring is configured to expand in a second direction to advance the second set of energy transfer spheres toward the second plunger and to advance the second plunger further into the second cartridge, wherein advancing the second plunger further into the second cartridge is configured to expel a portion of the second liquid drug from the second container for delivery to the user. 4. The wearable drug delivery device of claim 3, wherein the first and second directions are approximately opposite directions. 5. The wearable drug delivery device of claim 4, wherein the first plunger is configured to be advanced in the second direction when the first spring expands in the first direction. 6. The wearable drug delivery device of claim 5, wherein the second plunger is configured to be advanced in the first direction when the second spring expands in the second direction. 7. The wearable drug delivery device of claim 6, wherein the portion of the first liquid drug is expelled from the first container in the second direction and the portion of the second liquid drug is expelled from the second container in the first direction. 8. The wearable drug delivery device of claim 3, wherein the wearable drug delivery device is configured to expel the second liquid drug from the second container after the first liquid drug from the first container is expelled. 9. The wearable drug delivery device of claim 3, wherein the wearable drug delivery device is configured to expel the first and second liquid drugs at substantially the same time. 10. The wearable drug delivery device of claim 9, wherein the first and second liquid drugs are mixed prior to delivery to the user. 11. The wearable drug delivery device of claim 1, wherein the first and second liquid drugs are the same liquid drug. 12. The wearable drug delivery device of claim 1, wherein the first and second liquid drugs are different liquid drugs. 13. The wearable drug delivery device of claim 1, wherein the first container and the second container are each 5 mL cartridges. 14. The wearable drug delivery device of claim 1, wherein the first and second springs are each compression springs. 15. The wearable drug delivery device of claim 1, wherein the first and second sets of energy transfer spheres each comprise two or more energy transfer spheres. 16. The wearable drug delivery device of claim 15, wherein the first and second sets of energy transfer spheres each comprise the same number of energy transfer spheres. 17. The wearable drug delivery device of claim 1, wherein the needle component is configured to couple the wearable drug delivery device to the user upon activation of the wearable drug delivery device by the user. 18. The wearable drug delivery device of claim 1, wherein the first spring is positioned under the second container. 19. The wearable drug delivery device of claim 18, wherein the second spring is positioned under the first container. 20. The wearable drug delivery device of claim 19, further comprising a fill port coupled to the first and second containers, the fill port configured to enable a user to fill the first container with the first liquid drug and to fill the second container with the second liquid drug. NOVELTY : The wearable drug delivery device has a first container (402) which is configured to store a first liquid drug (406). A second container (404) is configured to store a second liquid drug (408). The first set of energy transfer spheres (430) are coupled to the first spring and a first plunger (410) is positioned within the first container. The second set of energy spheres (434) are coupled to the second spring and a second plunger positioned with the second container. A needle component is coupled to the first and second containers. USE : Wearable drug delivery device for delivering high volumes of liquid drugs stored in one or more corresponding containers to patient. ADVANTAGE : The arrangement of the internal components enables the overall height of the internal components to be relatively low while maintaining a manageable length of the drug delivery device thus provides a comfortable experience by the user when the drug delivery device is worn. The arrangement of components enables the internal components for storing and delivering large volumes of one or more drugs to be arranged in a highly efficient manner that is compact, allowing the wearable drug delivery device to remain small and comfortable to wear. DESCRIPTION OF DRAWINGS : The drawing shows a schematic view of the of the drug delivery device. 402 : First container 404 : Second container 406 : First liquid drug 408 : Second liquid drug 410 : First plunger 430 : Energy transfer sphere 434 : Second set of energy sphere
Assembly for driving plunger in drug reservoir of drug delivery device, has radial element extending from distal shaft to contact interior side wall of reservoir, where radial element wedges between interior wall and distal shaft 1. An assembly for driving a plunger and in a drug reservoir, the plunger dividing between a drug in a distal portion of the reservoir and a proximal opening of the reservoir; the assembly comprising: a telescoping shaft that extends by rotation of a driving element in a first rotational direction with respect to a distal shaft;a distal end of said distal shaft configured to engage the plunger; anda radial element extending from said distal shaft to contact an interior side wall of the reservoir, said element configured and oriented to wedge between said interior wall and said distal shaft when said distal shaft is rotated in said first rotational direction. 2. The assembly of claim 1, wherein said element includes a virtual sprag having a long axis and wherein said long axis intersects said interior side wall. 3. The assembly of claim 2, wherein said long axis intersects said interior side wall at an angle between 91 and 120 degrees from said first rotational direction. 4. The assembly of claim 1, wherein said element includes a virtual beam having a preferred bending direction opposite said first rotational direction. 5. The assembly of claim 1, further comprising: a plunger interface configured to engage the plunger; said plunger interface irrotationally interconnecting said distal shaft and the plunger when said plunger interface is engaged to the plunger. 6. The assembly of claim 1, further comprising: a vent for releasing gas from a space between the element and the plunger. 7. The assembly of claim 1, wherein said radial element is located proximal to said distal end of said distal shaft. 8. The assembly of claim 1, wherein said wedging is longitudinal such that moving said distal shaft distally with respect to said reservoir reduces a normal force between said radial element and said interior wall. 9. The assembly of claim 1, wherein a resistance due to friction between said radial element and said interior wall to movement of said distal shaft in said first rotational direction is higher resistance due to friction between said radial element and said interior wall to movement of said distal shaft in a direction opposite said first rotational direction. 10. The assembly of claim 1, further comprising: a second friction element extending from a drug delivery device to contact an exterior side wall of the reservoir when said reservoir is inserted into said drug delivery device, said second friction element is configured and oriented to wedge between said exterior wall and said reservoir when said reservoir is rotated in a second rotational direction. 11. The assembly of claim 10, wherein said second rotational direction is opposite said first rotational direction. 12. A method of advancing a plunger in a drug reservoir comprising: providing a telescoping assembly that extends by rotating a driver in a first direction with respect to a pushing shaft mated to the driver, said pushing shaft including a friction element in contact with a wall of the reservoir;rotating said driver in said first direction;wedging said friction element between said pushing shaft and said wall as result of said rotating;inhibiting rotation of said first direction as a result of said wedging; andunwedging said friction element to facilitating advancing of said pushing shaft. 13. The method of claim 12, wherein said wedging is substantially the only process impeding rotation of said pushing shaft with respect to the reservoir. 14. The method of claim 12, wherein wedging include increasing normal force. 15. The method of claim 12, further comprising: reducing a normal force between said friction element and said wall of the reservoir when said pushing shaft moves in a distal direction. 16. The method of claim 12, wherein the drug reservoir includes a plunger, the method further comprising: reducing a normal force between said friction element and said wall of the reservoir when said pushing shaft pushes distally against said plunger. 17. A drug delivery device comprising: a housing including a channel;a drug reservoir fitting into said channel; anda friction element extending from a housing to said channel to contact an exterior side wall of the reservoir when said reservoir is inserted into said channel, said element configured and oriented to wedge between said exterior wall and said reservoir when said reservoir is rotated in a first rotational direction. 18. The assembly of claim 17, further comprising: a telescoping shaft that extends by rotation of a driving element in a first rotational direction with respect to a shaft; anda second friction element inhibiting rotation of said shaft with respect to said reservoir. 19. The assembly of claim 17, wherein said channel is cylindrical and includes an opening at one end and wherein said reservoir slides longitudinally through said opening into said channel and wherein said friction element has increased friction resistance to movement in said first rotational direction than to movement in said longitudinal direction. 20. A method of distributing a drug comprising: supplying a reservoir containing the drug and a distribution device including a channel and a friction element;inserting said reservoir into longitudinally into said channel; andwedging said reservoir against said friction element by rotating said reservoir with respect to said device. NOVELTY : The assembly has a plunger dividing between a drug (228) in a distal portion of a reservoir (424) and a proximal opening of the reservoir. A telescoping shaft extends by rotation of a driving element in rotational direction with respect to a distal shaft. A distal end of the distal shaft engages the plunger. A radial element extends from the distal shaft to contact an interior side wall of the reservoir. The radial element is oriented to wedge between the interior wall and the distal shaft when the distal shaft is rotated in the rotational direction. DETAILED DESCRIPTION : INDEPENDENT CLAIMS are also included for the following: (1) a method for advancing a plunger in a drug reservoir (2) a drug delivery device (3) a method for distributing a drug. USE : Assembly for driving a plunger in a drug reservoir of a drug delivery device (claimed). ADVANTAGE : The assembly increases frictional resistance to movement in non-preferred direction, while reducing frictional resistance to movement in a preferred direction, thus reducing and minimizing friction resistance to movement in preferred direction while increasing and maximizing resistance to another movement. The assembly prevents a pushing shaft from rotating with respect to a reservoir to facilitate relative rotation between the pushing shaft and a driver element. DESCRIPTION OF DRAWINGS : The drawing shows an exploded view of a plunger driving assembly and drug reservoir provided with a threaded plunger interface. 228 : Drug 420 : Driver 424 : Reservoir 426 : Plunger seal 436 : Hypodermic needle 446 : Needle retraction lock
Apparatus for identifying insulin, in reservoir of infusion device, has indicator for exhibiting visual change when indicator is contacted by infusate, and detector arrangement for identifying infusate by detecting change in indicator 1. An apparatus for identifying an infusate in a reservoir of an infusion device, the apparatus comprising: a chamber in selective fluid communication with the reservoir;an indicator located in the chamber, wherein the indicator exhibits a visual change when contacted by an infusate; anda detector arrangement to identify the infusate by detecting the visual change in the indicator. 2. The apparatus of claim 1 wherein the indicator exhibits a color change when contacted by the infusate. 3. The apparatus of claim 1 wherein the indicator exhibits a change to a first color when contacted by the infusate at a first concentration or exhibits a change to a second color when contacted by the infusate at a second concentration. 4. The apparatus of claim 1 further comprising a wall enclosing the chamber, wherein at least a portion of the wall is transparent, and wherein the detector arrangement receives light from the chamber through the transparent portion of the wall. 5. The apparatus of claim 1 wherein the detector arrangement comprises a camera. 6. The apparatus of claim 1 wherein the detector arrangement comprises: a camera to capture an image of the infusate and indicator in the chamber and to generate a signal including image data;a memory storing a library of signals associated with respective infusates; andan identifier element in communication with the camera to receive a signal including image data and in communication with the memory to compare the signal to the library of signals. 7. The apparatus of claim 1 further comprising a one-way valve interconnecting the reservoir and the chamber, wherein the one-way valve selectively allows fluid flow from the reservoir to the chamber. 8. The apparatus of claim 1 further comprising a capillary tube interconnecting the reservoir and the chamber, wherein the capillary tube selectively allows fluid flow from the reservoir to the chamber. 9. A system for use in filling a fluid delivery device, the system comprising: a reservoir to hold a fluid and adapted for connection to the fluid delivery device;a one-way valve interconnecting the reservoir and a chamber, wherein the one-way valve selectively allows fluid flow from the reservoir to the chamber;a camera to capture an image of the fluid in the chamber and generate a signal including image data; andan identifier element in electronic communication with the camera to analyze the signal to identify the fluid. 10. The system of claim 9 wherein further comprising a wall enclosing the chamber, wherein at least a portion of the wall is transparent, and wherein the camera receives light from the chamber through the transparent portion of the wall. 11. The system of claim 9 wherein the identifier element is electronically coupled to a memory storing a library of signals associated with respective fluids. 12. The system of claim 9 wherein the one-way valve is a capillary tube interconnecting the reservoir and the chamber. 13. The system of claim 9 further comprising an indicator located in the chamber, wherein the indicator exhibits a visual change when contacted by the fluid. 14. The system of claim 13 wherein the indicator exhibits a color change when contacted by the fluid. 15. The system of claim 9 further comprising a transmitter element to transmit a beam of energy for interaction with the fluid;a receiver element to receive a signal from the beam of energy after interaction with the fluid; andan identifier element coupled to the receiver element to analyze the signal. 16. A method for identifying an infusate in a reservoir of an infusion device, the method comprising: filling the reservoir with the infusate, wherein a portion of the infusate flows through a one-way valve into a chamber and contacts an indicator located in the chamber, and wherein the indicator exhibits a visual change when contacted by the infusate;capturing an image of the infusate and indicator in the chamber;generating a signal including data associated with the image; andanalyzing the signal to identify the infusate. 17. The method of claim 16 wherein analyzing the signal to identify the infusate comprises comparing the signal to previously recorded signals associated with selected infusates. 18. The method of claim 16 wherein the indicator exhibits a color change when contacted by the infusate. 19. The method of claim 16 wherein the indicator exhibits a change to a first color when contacted by the infusate at a first concentration or exhibits a change to a second color when contacted by the infusate at a second concentration. 20. The method of claim 16 further comprising modifying an infusion operation based on the identification of the infusate. NOVELTY : The apparatus has a chamber arranged in selective fluid communication with a reservoir. An indicator is located in the chamber. The indicator exhibits visual change when the indicator is contacted by an infusate. A detector arrangement identifies the infusate by detecting the visual change in the indicator. A wall encloses the chamber, where a portion of the wall is transparent. The detector arrangement receives light from the chamber through the transparent portion of the wall. A camera captures an image of the infusate and the indicator in the chamber and generates a signal with image data. A memory stores a library of signals associated with the infusates. An identifier element is arranged in communication with the camera to receive the signal with the image data. DETAILED DESCRIPTION : INDEPENDENT CLAIMS are also included for the following: (1) a system for filling a fluid delivery device (2) a method for identifying an infusate in a reservoir of an infusion device. USE : Apparatus for identifying an infusate i.e. insulin, in a reservoir of an infusion device. ADVANTAGE : The apparatus achieves a greater level of patient comfort when a base portion is secured to a patient's skin by forming the base portion of a material with the patient's skin. DESCRIPTION OF DRAWINGS : The drawing shows a plan view of a fluid infusion device in an infusion system. 12 : Delivery device 104 : Infusion set 110 : Tubing 114 : Connector 120 : Housing
Device for filling reservoir, has cover portion that rotates with respect to bottom portion and septum is visible through septum window when cover portion and bottom portion are placed in unlocked configuration 1. A device for filling a reservoir comprising: a cover portion comprising a septum window; anda bottom portion, the bottom portion configured to attach to a disposable housing assembly comprising the reservoir, wherein the cover portion and the bottom portion are rotatably attached in a locked configuration and wherein in a locked configuration, a septum is obscured through the septum window,wherein when the cover portion and the bottom portion are placed in an unlocked configuration, the cover portion rotates with respect to the bottom portion and the septum is visible through the septum window. 2. The device of claim 1, wherein the cover portion slides downward over the bottom portion and wherein when the cover portion slides downward over the bottom portion, the device is in an unlocked configuration. 3. The device of claim 1, further comprising a first valve beam cover and a first check valve beam, wherein when the cover portion and the bottom portion are in the unlocked position, the first valve beam cover is rotated over the first check valve beam. 4. The device of claim 1, further comprising a first check valve beam, wherein when the cover portion and the bottom portion are in the unlocked position, the first valve beam is actuated. 5. The device of claim 1, further comprising a pump chamber plunger beam and a pump chamber plunger, wherein when the cover portion and the bottom portion are in the unlocked position, the pump chamber plunger beam is rotated over the pump chamber plunger. 6. The device of claim 1, further comprising a pump chamber plunger, wherein when the cover portion and the bottom portion are in the unlocked position, the pump chamber plunger is actuated. 7. The device of claim 1, further comprising a second valve beam cover and a second valve beam, wherein when the cover portion and the bottom portion are in the unlocked position, the second valve beam cover is rotated over the second valve beam. 8. The device of claim 1, further comprising a second valve beam, wherein when the cover portion and the bottom portion are in the unlocked position, the second valve beam is actuated. 9. The device of claim 1, wherein when the cover portion and the bottom portion are placed in a priming configuration, the device primes a disposable housing assembly. 10. The device of claim 1, wherein when the cover portion and the bottom portion are in a priming configuration, a first valve and a second valve are in their opened positions. 11. The device of claim 1, wherein when the cover portion and the bottom portion are in the priming position, the first valve beam is unactuated. 12. The device of claim 1, wherein when the cover portion and the bottom portion are in the priming position, the second valve beam is unactuated. 13. A system for filling a reservoir comprising: a disposable housing assembly comprising the reservoir and a septum;a cover portion comprising a septum window; anda bottom portion, the bottom portion configured to attach to the disposable housing assembly, wherein the cover portion and the bottom portion are rotatably attached in a locked configuration and wherein in a locked configuration, the septum is obscured through the septum window,wherein when the cover portion and the bottom portion are placed in an unlocked configuration, the cover portion rotates with respect to the bottom portion and the septum is visible through the septum window. 14. The device of claim 13, wherein the cover portion slides downward over the bottom portion and wherein when the cover portion slides downward over the bottom portion, the device is in an unlocked configuration. 15. The device of claim 13, further comprising a first valve beam cover and a first check valve beam, wherein when the cover portion and the bottom portion are in the unlocked position, the first valve beam cover is rotated over the first check valve beam. 16. The device of claim 13, further comprising a first check valve beam, wherein when the cover portion and the bottom portion are in the unlocked position, the first valve beam is actuated. 17. The device of claim 13, further comprising a pump chamber plunger beam and a pump chamber plunger, wherein when the cover portion and the bottom portion are in the unlocked position, the pump chamber plunger beam is rotated over the pump chamber plunger. 18. The device of claim 13, further comprising a pump chamber plunger, wherein when the cover portion and the bottom portion are in the unlocked position, the pump chamber plunger is actuated. 19. The device of claim 13, further comprising a second valve beam cover and a second valve beam, wherein when the cover portion and the bottom portion are in the unlocked position, the second valve beam cover is rotated over the second valve beam. 20. The device of claim 13, further comprising a second valve beam, wherein when the cover portion and the bottom portion are in the unlocked position, the second valve beam is actuated. 21. The device of claim 13, wherein when the cover portion and the bottom portion are placed in a priming configuration, the device primes a disposable housing assembly. 22. The device of claim 13, wherein when the cover portion and the bottom portion are in a priming configuration, a first valve and a second valve are in their opened positions. 23. The device of claim 13, wherein when the cover portion and the bottom portion are in the priming position, the first valve beam is unactuated. 24. The device of claim 13, wherein when the cover portion and the bottom portion are in the priming position, the second valve beam is unactuated. 25. A method for filling and priming a disposable housing assembly, the method comprising: providing a filling aid device attached to the disposable housing assembly, the filling aid device having a locked, an unlocked and a priming configuration;rotating the filling aid device into an unlocked configuration;filling the disposable housing assembly;actuating the filling aid device wherein the filling aid device is in the priming configuration; andpriming the disposable housing assembly. 26. A system for filling a reservoir comprising: a disposable housing assembly comprising a reservoir; anda filling aid configured to releasably engage the disposable housing assembly, the filling aid comprising a locking portion,wherein the locking feature moves from the locked position to the unlocked position the needle housing portion moves from the starting position to the filling position. NOVELTY : The device has a cover portion (9304) that includes a septum window (9314). A bottom portion is configured to attach to a disposable housing assembly which includes a reservoir. The cover portion and the bottom portion are rotatably attached in a locked configuration and in a locked configuration. A septum is obscured through the septum window. The cover portion rotates with respect to the bottom portion and the septum is visible through the septum window when the cover portion and the bottom portion are placed in an unlocked configuration. DETAILED DESCRIPTION : INDEPENDENT CLAIMS are included for the following: (1) a system for filling reservoir; and (2) a method for filling and priming disposable housing assembly. USE : Device for filling reservoir. ADVANTAGE : The use of durable materials and parts can improve quality and reduces costs by providing a reusable portion that lasts longer and is more durable, and provides greater protection to components. The use of an o-ring assembly or an over molded seal assembly can make the seal more secure by providing a compressible rubber or plastic layer between reusable housing assembly and disposable housing assembly when engaged thus the penetration by outside fluids is prevented. The number of computations needed to compute the DFT is reduced. The radio of remote control assembly can use the fast heartbeat mode or slow heartbeat mode setting in order to conserve power and to minimize latency to the user. The electrical characteristics of the SRR antenna is allowed to be less sensitive to nearby parasitic objects are beneficial in reducing or eliminating degradation to the performance. DESCRIPTION OF DRAWINGS : The drawing shows a schematic view of a fill adapter attached to a disposable housing assembly. 9300 : Filling aid 9304 : Cover portion 9308 : Tubing 9310 : Luer connector 9314 : Septum window
Medical fluid injection device for fluid transferring and reconstituting medical fluid for injection, has indicator positioned within housing and to move along arcuate path adjacent to clear section 1. An injection device comprising: a. a generally disc-shaped housing including an arcuate clear section and graduated markings in an arcuate arrangement on or adjacent to the clear section;b. an arcuately expandable member contained within said housing configured to hold a volume of liquid; andc. an indicator connected to the expandable member, said indicator positioned within the housing and configured to move along an arcuate path adjacent to the clear section such that alignment of the indicator with the graduated markings indicates a volume of liquid within the expandable member. 2. The injection device of claim 1 wherein the expandable member is an elastomeric bladder that holds the volume of liquid under pressure with an elastic force in the bladder walls when expanded providing pressure to expel the liquid from the bladder. 3. The injection device of claim 2 wherein the elastomeric bladder is elongated and configured to expand arcuately when filled with liquid. 4. The injection device of claim 3 wherein the bladder includes a distal end and the indicator is cooperatively associated with the distal end of the bladder. 5. The injection device of any one of claim 1 further comprising a guide path formed on an inner surface of the housing, said guide path configured to hold the indicator in a sliding fashion so that the indicator is constrained to follow the guide path as a length of the expandable member changes. 6. The injection device of claim 5 wherein the guide path includes a track and the indicator includes an indicator guide that is positioned within the track in a sliding fashion. 7. The injection device of claim 1 wherein the graduated markings include a plurality of lines spaced along the path of the indicator with each line being oriented generally radially relative to a center of the disc-shaped injection device and perpendicular to the path of the indicator, said plurality of lines decreasing in radial length from a first length at a location on the housing corresponding to a position of the indicator when the expandable member is filled with liquid to a second length at a location on the housing corresponding to a position of the indicator when the expandable member is substantially empty of liquid. 8. The injection device of any one of claim 1 wherein the graduated markings include a plurality of lines spaced along the path of the indicator with each line being oriented substantially parallel to the path of the indicator, said plurality of lines decreasing in radial thickness from a first thickness at a location on the housing corresponding to a position of the indicator when the expandable member is substantially filled with liquid to a second thickness at a location on the housing corresponding to a position of the indicator when the expandable member is substantially empty of liquid. 9. The injection device of claim 1 wherein the graduated markings includes a plurality of circles spaced along the path of the indicator, said plurality of circles including a first circle, which fully contains a fill color indicia and is located on the housing corresponding to a position of the indicator when the expandable member is substantially filled with liquid and a second circle lacking any of the fill color indicia and is located on the housing corresponding to a position of the indicator when the expandable member is substantially empty of liquid. 10. The injection device of claim 9 wherein the plurality of circles further includes an intermediate circle half filled with the fill color indicia and located on the housing corresponding to a position of the indicator when the expandable member is substantially half full of liquid. 11. The injection device of claim 1 further comprising a liquid injection needle having a lumen selectively in fluid communication with the expandable member. 12. The injection device of claim 11 further comprising a user-activated button configured to move the liquid injection needle from a first position, where the lumen is not in fluid communication with the expandable member, to a second position where the lumen is in fluid communication with the expandable member. 13. The injection device of claim 12 wherein the needle is positioned entirely within the housing when in the first position and the needle is partially extended out of the housing when in the second position. 14. The injection device of claim 12 further comprising a spring engaging the button and the housing so as to urge the button into a position corresponding to the first position of the liquid injection needle. 15. The injection device of claim 1 in which the graduated markings extend arcuately less than 360 degrees. 16. The injection device of claim 1 wherein the graduated markings comprise a surface treatment on a portion of the housing or a material that provides a visual contrast with a remaining portion of the housing. 17. The injection device of claim 1 in which the graduated markings are of a color contrasting with a remaining portion of the housing. 18. The injection device of claim 1 in which the housing includes an arcuate shield positioned to substantially conceal the expandable member when empty. 19. The injection device of claim 18 in which the shield and the graduated markings together extend approximately 360 degrees. 20. The injection device of claim 18 wherein the shield comprises a surface treatment on a portion of the housing or a material that provides a visual contrast with a remaining portion of the housing. 21. The injection device of claim 18 in which the shield and graduated markings are of a same color and contrast with a color of the housing. 22. The injection device of claim 21 further comprising a user-activated button configured to move the liquid injection needle from a first position, where the lumen is not in fluid communication with the expandable member, to a second position where the lumen is in fluid communication with the expandable member, and wherein the button includes a button color treatment of the same color as the shield and the graduated markings. 23. The injection device of claim 18 in which the housing is substantially clear plastic and the shield and graduated markings are a selected contrasting color to enhance visibility. NOVELTY : The device has a generally disc-shaped housing (22) including an arcuate clear section and a graduated markings (26,34) in an arcuate arrangement on or adjacent to the clear section. An arcuately expandable element contained within a housing configured to hold a volume of liquid. An indicator (36) connected to the expandable element. The indicator positioned within the housing and configured to move along an arcuate path adjacent to the clear section such that alignment of the indicator with the graduated markings indicates a volume of liquid within the expandable element. The expandable element is an elastomeric bladder that holds the volume of liquid under pressure with an elastic force in the bladder walls when expanded providing pressure to expel the liquid from the bladder. USE : Medical fluid injection device for fluid transferring, mixing, diluting and reconstituting medical fluid for injection. ADVANTAGE : The bottom of the device is provided with an adhesive that permits the device to be secured to the patient skin. The housing is made of a clear plastic with the shield and graduated markings featuring a contrasting color or finish to enhance visibility. The filling of the expandable element is completed, the injection device is removed from the transfer device, and the check valve prevents the fluid within the expandable element from being forced out of the filling port. DESCRIPTION OF DRAWINGS : The drawing shows the perspective views of the medical fluid injection device with fill indicator in an empty and filled condition, respectively. 22 : Disc-shaped housing 24 : Arcuate shield portion 26,34 : Graduated markings 28 : Button 36 : Indicator
Method for adjusting delivery rate of insulin to patient for treating diabetes mellitus by using e.g. insulin pump, involves providing recommended variation in one of carbohydrate-to-insulin ratio and insulin sensitivity factor 1. A method of delivering insulin, the method comprising: receiving at least a daily basal rate (BR) for a user and at least one of a carbohydrate-to-insulin ratio (CR) and an insulin sensitivity factor (ISF) for the user;determining a first relationship between the BR and at least one of the CR and the ISF for the user;comparing the first relationship with a probability distribution of a second relationship between a general BR, a general CR, and a general ISF; andbased on the first relationship exceeding a threshold distance from the probability distribution, generating a user interface indicating that the first relationship exceeds the threshold and providing a recommended variation in at least one of CR and ISF. 2. The method of claim 1, wherein generating the user interface includes generating a visual depiction of the probability distribution of the general CR and general ISF for the BR of the user and an indicator of a location of the first relationship along the visual depiction. 3. Any of the method of claims 1 and 2, wherein generating the user interface includes generating a plurality of curves illustrating the general BR relative to at least one of the general CR and the general ISF and an indicator of a location relative to the plurality of curves for at least one of the CR and the ISF for the user. 4. Any of the method of claims 1 - 3, wherein if the CR for the user is not received, the method further comprising determining the CR for the user based on the BR for the user according to CR=a*BR-b where a is a number between approximately 114 and 126, and b is a number between approximately 0.785 and 0.815. 5. Any of the methods of claims 1 - 4, wherein if the ISF for the user is not received, the method further comprising determining the ISF for the user based on the BR for the user according to ISF=x*BR-y where x is a number between approximately 1115 and 1140, and y is a number between approximately 1.00 and 1.06. 6. Any of the methods of claim 5, wherein comparing the first relationship with a probability distribution of a relationship between a general BR, a general CR, and a general ISF comprises determining a probability that the first relationship falls outside the probability distribution, the probability distribution following a multivariate normal distribution with mean micro and covariation matrix S and a distance Dm of the first relationship (X) from the probability distribution Dm=v{square root over ((x- micro)TS-1(x- micro))}, the probability that the first relationship falls outside the probability distribution determined by[FTIMG=122171531] P ? ( ? x - micro ? ? less than or equal to D m ) = gamma ? ( 3 2, D m 2 2 ) G ? ( 3 2 ) where gamma is a lower incomplete Gamma function and G is a Gamma function. [FTIMG=122171531] [FTIMG=122171531] 7. The method of claim 6, wherein the mean micro is approximately[FTIMG=122171532] micro = [ 3.0111 2.3757 3.8645 ] and the covariation matrix S is approximately[FTIMG=122171533] ? = [ 0.2843 - 0.1657 - 0.2216 - 0.1657 0.1978 0.1863 - 0.2216 0.1863 0.2968 ]. [FTIMG=122171532] [FTIMG=122171532] [FTIMG=122171533] [FTIMG=122171533] 8. Any of the methods of claims 6 and 7, wherein a magnitude of the probability that the first relationship falls outside the probability distribution is depicted by one of color or a numerical score. 9. A method of delivering insulin, the method comprising: receiving at least a daily basal rate (BR) for a user;determining a carbohydrate-to-insulin ratio (CR) based on the BR for the user;calculating a bolus dose of insulin to account for food to be ingested by the user based on the CR;generating a message to an electronic insulin delivery device to deliver the bolus dose of insulin; anddelivering the bolus dose of insulin. 10. The method of claim 9, wherein determining the CR is performed according to CR=a*BR-b where a is a number between approximately 114 and 126, and b is a number between approximately 0.785 and 0.815. 11. A method of delivering insulin, the method comprising: receiving at least a daily basal rate (BR) for a user;determining an insulin sensitivity factor (ISF) based on the BR for the user;calculating a bolus dose of insulin based on the ISF, the bolus dose of insulin to account for a blood glucose reading beyond a threshold variation from a target blood glucose level;generating a message to an electronic insulin delivery device to deliver the bolus dose of insulin; anddelivering the bolus dose of insulin. 12. The method of claim 11, wherein determining the ISF is performed according to ISF=x*BR-y where x is a number between approximately 1115 and 1140, and y is a number between approximately 1.00 and 1.06. NOVELTY : The method involves receiving a daily basal rate (BR) for a user and one of a carbohydrate-to-insulin ratio (CR) and an insulin sensitivity factor (ISF) for the user. First relationship between the BR and one of the CR and the ISF for the user is determined. The first relationship is compared with a probability distribution of a second relationship between a general BR, a general CR, and a general ISF. A user interface indicating that the first relationship exceeds the threshold is generated based on the first relationship exceeding a threshold distance from the probability distribution. A recommended variation is provided in one of CR and ISF. USE : Method for adjusting delivery rate of insulin to a patient for treating diabetes mellitus by using delivery device e.g. insulin pump and injection based delivery mechanism such as pen and syringe. ADVANTAGE : The method enables performing lockout and/or modification of therapeutic parameters to additionally adjust a system to more closely match subjective expectations of the user such that appropriate amount of insulin is being delivered despite the modification by the user. The method enables limiting variation in a Decision Insulin on Board due to actual variations from BBR to positive deviations to prevent a user from entering an excessive bolus, so that glycemic control is achieved by regularly supplying external drugs to a body of the patient to reduce elevated levels of blood glucose. DESCRIPTION OF DRAWINGS : The drawing shows a schematic view of a diabetes management system. 15 : Pump assembly 100 : Disposable pump 110 : Pump housing structure 118 : Electrical connector 200 : Reusable pump controller
Wearable infusion pump assembly for fluid delivery systems has switch assembly to effectuate pairing functionality of infusion pump assembly 1. An infusion pump system comprising: a reusable housing assembly comprising a locking ring assembly;a disposable housing assembly comprising a tab portion, the tab portion comprising a female latching feature, wherein the reusable housing assembly configured to be attached to the disposable housing assembly; anda fluid connector comprising: a body portion comprising a slot;a plug portion slidably connected to the body portion, the plug portion comprisinga fluid path and a disc, the disc configured to seat within the slot;wherein the locking ring assembly further comprising a nub comprising a spring actuated tab, the spring actuated tab interacts with an indent of the connector when the reusable housing assembly and disposable housing assembly are rotatably attached, andwherein force applied to the plug portion overcomes a threshold force and unseats the disc from the slot wherein the plug portion moves with respect to the body portion. 2. The infusion pump system of claim 1, wherein the reusable housing assembly further comprising a pump actuator assembly. 3. The infusion pump system of claim 1, wherein the disposable housing assembly further comprising a reservoir. 4. The infusion pump system of claim 1, wherein the pump actuator assembly pumps fluid from the reservoir to the tubing. 5. The infusion pump system of claim 1, wherein the disposable housing assembly further comprising an exit, the exit fluidly connected to the reservoir. 6. The infusion pump system of claim 1, wherein the fluid connector further comprising a catch feature located on a first end of the body portion and configured to interact with the disposable housing assembly. 7. The infusion pump system of claim 6, wherein the fluid connector further comprising a male latching feature located on a second end of the body portion, the male latching feature configured to interact and lock onto the female latching feature. 8. The infusion pump system of claim 1, wherein the fluid connector further comprising a tubing, a first end of the tubing fluidly connected to the plug fluid path. 9. The infusion pump system of claim 5, wherein the plug of the connector forms a luer connection with the exit of the disposable housing assembly and provides a fluid connection between a reservoir and a tubing. 10. The infusion pump system of claim 1, wherein the reusable housing assembly further comprising a volume sensor assembly. 11. The infusion pump system of claim 9, wherein the second end of the tubing is connected to a cannula assembly. 12. The infusion pump system of claim 1, wherein the indent is located on the body portion, wherein the indent configured to interact with a reusable portion of an infusion pump. 13. The infusion pump system of claim 5, wherein the spring actuated tab of the nub interacts with the connector exerting compression onto the connector attachment to the exit of the disposable housing assembly. 14. The infusion pump system of claim 1, wherein the body portion further comprising rib features. 15. The infusion pump system of claim catch feature, wherein the catch feature comprising a ramp. 16. The infusion pump system of claim 1, wherein the underside of the body portion comprising a core. 17. The infusion pump system of claim 16, wherein the core comprising an identification tag. 18. The infusion pump system of claim 1, wherein the body portion comprising an identification tag. 19. The infusion pump system of claim 18, wherein the identification tag is an RFID tag. 20. The infusion pump system of claim 18, wherein the identification tag is a near-field communication readable RFID. NOVELTY : The wearable infusion pump assembly (100) has a reusable housing assembly (102) including a mechanical control assembly, that includes a pump assembly, at least one shape-memory actuator to actuate the pump assembly, and at least one valve assembly; a disposable housing assembly (114) including a reservoir for receiving an infusible fluid; a releasable engagement assembly to allow the reusable housing assembly to releasably engage the disposable housing assembly; and a switch assembly to effectuate a pairing functionality of the infusion pump assembly. DETAILED DESCRIPTION : An INDEPENDENT CLAIM is also included for a computer program product residing on a computer readable medium including instructions, which, when executed by a processor, cause the processor to perform predetermined operations. USE : Wearable infusion pump assembly for fluid delivery systems. ADVANTAGE : The infusion pump assembly may include a reusable housing assembly constructed from any suitable material, such as a hard or rigid plastic, that will resist compression. The use of durable materials and parts improve quality and reduce costs by providing a reusable portion that lasts longer and is more durable, providing greater protection to components. The use of an 0-ring assembly or an over molded seal assembly may make the seal more secure by providing a compressible rubber or plastic layer between reusable housing assembly and disposable housing assembly when engaged thus preventing penetration by outside fluids. The 0-ring assembly may prevent inadvertent disengagement, for example, sealing assembly may be a watertight seal assembly and, thus, enable a user to wear infusion pump assembly while swimming, bathing or exercising. DESCRIPTION OF DRAWINGS : The drawing shows the side view of an infusion pump assembly. 100 : Wearable infusion pump assembly 102 : Reusable housing assembly 114 : Disposable housing assembly
Actuator for infusion drive mechanism of infusion pump for delivering infusion media to e.g. patient, has armature that defines cavity for disposal of biasing element engageable with surface of drive mechanism to orient axes 1. An actuator for an infusion drive mechanism, the actuator comprising: a piston defining a first axis and being movable within a passageway of the infusion drive mechanism to convey at least one infusion medium, the passageway defining a longitudinal axis; and an armature being connected to the piston and defining at least one cavity configured for disposal of a biasing member engageable with a surface of the infusion drive mechanism to orient the first axis transverse relative to the longitudinal axis. 2. An actuator as recited in claim 1, wherein the biasing member engages the surface such that a lateral force is applied to the piston. 3. An actuator as recited in claim 1, wherein the biasing member engages the surface such that the first axis is disposed at an angular orientation relative to the longitudinal axis in a range of approximately 0.03 to 0.28 degrees. 4. An actuator as recited in claim 1, wherein the biasing member engages the surface such that a moment is applied to the piston and the piston is disposed at an angular orientation relative to the passageway. 5. An actuator as recited in claim 1, wherein the biasing member engages the surface such that the piston is movable within the passageway substantially independent of orientation of the infusion drive mechanism. 6. An actuator as recited in claim 1, wherein the at least one cavity defines a second axis that is offset from the first axis. 7. An actuator as recited in claim 1, wherein the armature defines a plurality of cavities, each cavity configured for disposal of a biasing member engageable with the surface to orient the first axis transverse relative to the longitudinal axis. 8. An actuator as recited in claim 7, wherein the plurality of cavities are spaced. 9. An actuator as recited in claim 1, wherein the biasing member includes a coil spring. 10. An actuator as recited in claim 9, wherein the coil spring extends between a first end engageable with a pole surface of the armature and a second end engageable with a pole surface of the infusion drive mechanism. 11. An actuator as recited in claim 1, wherein the biasing member includes a leaf spring. 12. An actuator as recited in claim 1, wherein the piston is movable within the passageway between a forward stroke and a return stroke to convey the at least one infusion medium. 13. An actuator as recited in claim 1, wherein the at least one infusion medium includes intrathecal baclofen. 14. An infusion drive mechanism comprising: a housing member including an inner surface that defines a passageway defining a longitudinal axis; a coil housing disposed with the housing member and including a coil, the coil housing further including a pole surface; a piston defining a first axis and being movable within the passageway to convey at least one infusion medium; an armature disposed with the housing member and being connected to the piston, the armature including a pole surface disposed in an electromagnetic flux path with the pole surface of the coil housing, wherein the pole surface of the armature defines at least one cavity configured for disposal of a biasing member engageable with the pole surface of the coil housing to orient the first axis transverse relative to the longitudinal axis. 15. An infusion drive mechanism as recited in claim 14, wherein the biasing member engages the pole surface of the coil housing such that a lateral force is applied to the piston. 16. An infusion drive mechanism as recited in claim 14, wherein the biasing member engages the pole surface of the coil housing such that a moment is applied to the piston and the piston is disposed at an angular orientation relative to the passageway. 17. An infusion drive mechanism as recited in claim 14, wherein the biasing member engages the pole surface of the coil housing such that the piston is movable within the passageway substantially independent of orientation of the housing member. 18. An infusion drive mechanism as recited in claim 14, wherein the biasing member includes a coil spring extending between a first end engageable with the pole surface of the armature and a second end engageable with the pole surface of the coil housing. 19. An infusion drive mechanism as recited in claim 14, wherein the housing member is implantable with a body of a patient. 20. An infusion pump comprising: a pump housing including an inlet, an outlet and an inner surface that defines a chamber disposed in communication with a central bore; a coil housing disposed with the chamber and including a selectively energizable coil, the coil housing further including a pole surface; a piston being movable within the central bore between a forward stroke and a return stroke to convey at least one infusion medium; and an armature disposed with the pump housing and being connected to the piston to cause movement of the piston, the armature including a pole surface disposed in an electromagnetic flux path with the pole surface of the coil housing, wherein the pole surface of the armature defines at least one cavity configured for disposal of a coil spring engageable with the pole surface of the coil housing to disposed the piston at an angular orientation relative to the central bore. NOVELTY : The actuator has a piston (48) that is provided to be movable within a passageway of the infusion drive mechanism to convey one infusion medium at longitudinal axis. An armature is connected to the piston and is provided to define one cavity for disposal of a biasing element engageable with a surface of the infusion drive mechanism to orient the first axis transverse relative to longitudinal axis. The biasing element is provided to engage the surface such that a lateral force is applied to the piston. DETAILED DESCRIPTION : An INDEPENDENT CLAIM is included for an infusion drive mechanism. USE : Actuator for infusion drive mechanism of infusion pump (all claimed) for delivering infusion media to delivery site of subject such as patient. Uses include but are not limited to adjacent sacral nerves, pudendal nerve, perineal nerve or other areas of the nervous system, and to manage peripheral neuropathy or post-operative pain mitigation, ilioinguinal nerve therapy, intercostal nerve therapy, and gastric stimulation for treatment of gastric motility disorders and/or obesity, muscle stimulation and for mitigation of other peripheral and localized pain. ADVANTAGE : The infusion media is conveyed effectively so as to facilitate consistent stroke delivery. The non-desirable friction and clearance effects from a change of orientation are reduced. The orientation sensitivity of the actuator is reduced by altering the ratio of length to diameter of a piston of the actuator. DESCRIPTION OF DRAWINGS : The drawing shows a perspective view of the actuator for infusion drive mechanism. 32 : Cover 48 : Piston 62 : Barrier plate 86 : Mating aperture 106 : Distal end of piston
Penetrating device i.e. biopsy device for penetrating system for acquiring tissue biopsy from soft tissue or bone, has lumen formed with first end and second end, where first end of lumen is in fluid communication with penetrating edge 1. A penetrating device, comprising: a first hollow cylinder having a first end and a second end, the first hollow cylinder including a plurality of pores, the second end of the first hollow cylinder having a connector portion; a second hollow cylinder having a first end and a second end, the second hollow cylinder disposed within the first hollow cylinder and substantially coaxial to the first hollow cylinder; a substantially ring-shaped first end piece having an outer edge and an inner edge, the outer edge of the substantially ring-shaped first end piece secured to the first end of the first hollow cylinder and the inner edge of the substantially ring-shaped first end piece secured to the first end of the second hollow cylinder, wherein the first hollow cylinder, the second hollow cylinder, and the substantially ring-shaped first end piece form a penetrating edge; a substantially ring-shaped second end piece having an outer edge and an inner edge, the outer edge of the substantially ring-shaped second end piece adjacent to a portion of the first hollow cylinder proximal to the second end of the first hollow cylinder and the inner edge of the substantially ring-shaped second end piece adjacent to a portion of the second hollow cylinder proximal to the second end of the second hollow cylinder, the substantially ring-shaped second end piece forming a deformable barrier; a fluid reservoir portion for holding a fluid composition, the fluid reservoir portion defined by the first hollow cylinder, the second hollow cylinder, the substantially ring-shaped first end piece, and the substantially ring-shaped second end piece, the fluid reservoir portion in fluid communication with the plurality of pores; and a lumen defined by the second hollow cylinder, the lumen having a first end and a second end, the first end of the lumen in fluid communication with the penetrating edge. 4. The device of claim 1, wherein the first hollow cylinder is formed from a porous material. 5. (canceled) 6. The device of claim 1, wherein each of the plurality of pores is machined into the first hollow cylinder. 7. The device of claim 1, wherein each of the plurality of pores is substantially perpendicular to a central axis of the first hollow cylinder. 8. The device of claim 1, wherein the connector portion of the second end of the first hollow cylinder is configured to connect to a second fluid reservoir portion. 9. (canceled) 10. The device of claim 1, wherein the connector portion of the second end of the first hollow cylinder includes a fitting sized for attachment to a syringe, the syringe including a second fluid reservoir portion. 13. The device of claim 1, wherein the connector portion of the second end of the first hollow cylinder is configured to connect to tubing attached to a second fluid reservoir portion. 17. The device of claim 1, wherein the second hollow cylinder and the substantially ring-shaped first end piece are substantially non-porous. 18. The device of claim 1, wherein the substantially ring-shaped second end piece is formed from a rigid, low-friction material. 19. (canceled) 20. The device of claim 18, wherein movement of the substantially ring-shaped second end piece formed from the rigid, low-friction material in the fluid reservoir portion induces flow of the fluid composition from the fluid reservoir portion out at least one of the plurality of pores. 21. The device of claim 1, wherein the outer edge of the substantially ring-shaped second end piece is secured to a portion of the first hollow cylinder proximal to the second end of the first hollow cylinder, and the inner edge of the substantially ring-shaped second end piece secured proximal to the second end of the second hollow cylinder, the substantially ring-shaped second end piece formed from a deformable material. 26. The device of claim 21, wherein deformation of the deformable material of the substantially ring-shaped second end piece induces flow of the fluid composition from the fluid reservoir portion out at least one of the plurality of pores. 27. The device of claim 1, wherein the deformable barrier formed by the substantially ring-shaped second end piece is deformable in response to pressure. 30. The device of claim 1, wherein the deformable barrier formed by the substantially ring-shaped second end piece is deformable in response to applied energy. 39. The device of claim 1, wherein the fluid composition of the fluid reservoir portion includes at least one of an anesthetic or an analgesic. 40. The device of claim 1, wherein the fluid composition of the fluid reservoir portion includes at least one of an antiseptic or an antimicrobial agent. 41. (canceled) 42. The device of claim 1, wherein the fluid composition of the fluid reservoir portion includes at least one of an anticoagulant, an antihemorrhagic, or a treatment agent. 45. The device of claim 1, wherein the fluid composition of the fluid reservoir portion includes at least one lubricant. 46. The device of claim 1, wherein the fluid composition of the fluid reservoir portion includes at least one sealant. 49. The device of claim 1, wherein the second end of the lumen defined by the second hollow cylinder is in fluid communication with a second fluid reservoir portion. 50. A penetrating system, comprising: a penetrating device including a first hollow cylinder having a first end and a second end, the first hollow cylinder including a plurality of pores, a second end of the first hollow structure having a connector portion; a second hollow cylinder having a first end and a second end, the second hollow cylinder disposed within the first hollow cylinder and substantially coaxial to the first hollow cylinder; a substantially ring-shaped first end piece having an outer edge and an inner edge, the outer edge of the substantially ring-shaped first end piece secured to the first end of the first hollow cylinder and the inner edge of the substantially ring-shaped first end piece secured to the first end of the second hollow cylinder, wherein the first hollow cylinder, the second hollow cylinder, and the substantially ring-shaped first end piece form a penetrating edge; a substantially ring-shaped second end piece having an outer edge and an inner edge, the outer edge of the substantially ring-shaped second end piece adjacent to a portion of the first hollow cylinder proximal to the second end of the first hollow cylinder and the inner edge of the substantially ring-shaped second end piece adjacent to a portion of the second hollow cylinder proximal to the second end of the second hollow cylinder, the substantially ring-shaped second end piece forming a deformable barrier; a first fluid reservoir portion for holding a first fluid composition, the first fluid reservoir portion defined by the first hollow cylinder, the second hollow cylinder, the substantially ring-shaped first end piece, and the substantially ring-shaped second end piece, the first fluid reservoir portion in fluid communication with the plurality of pores; and a lumen defined by the second hollow cylinder, the lumen having a first end and a second end, the first end of the lumen in fluid communication with the penetrating edge; and a second fluid reservoir portion including an initiator, the second fluid reservoir portion attached to the penetrating device through the connector portion of the first hollow cylinder, the second fluid reservoir portion in fluid communication with the second end of the lumen defined by the second hollow cylinder. 56. The system of claim 50, wherein each of the plurality of pores is substantially perpendicular to a central axis of the first hollow cylinder. 57. The system of claim 50, wherein the connector portion of the second end of the first hollow cylinder includes a fitting sized for attachment to the second fluid reservoir portion. 63. The system of claim 50, wherein the second hollow cylinder and the substantially ring-shaped first end piece are substantially non-porous. 64. The system of claim 50, wherein the substantially ring-shaped second end piece is formed from a rigid, low-friction material. 65. (canceled) 66. The system of claim 64, wherein movement of the substantially ring-shaped second end piece formed from the rigid, low-friction material in the first fluid reservoir portion induces flow of the first fluid composition from the first fluid reservoir portion out at least one of the plurality of pores. 67. The system of claim 50, wherein the outer edge of the substantially ring-shaped second end piece is secured to a portion of the first hollow cylinder proximal to the second end of the first hollow cylinder and the inner edge of the substantially ring-shaped second end piece secured proximal to the second end of the second hollow cylinder, the substantially ring-shaped second end piece formed from a deformable material. 72. The system of claim 67, wherein deformation of the deformable material of the substantially ring-shaped second end piece induces flow of the first fluid composition from the first fluid reservoir portion out at least one of the plurality of pores. 73. The system of claim 50, wherein the deformable barrier formed by the substantially ring-shaped second end piece is deformable in response to pressure. 74. The system of claim 50, wherein the deformable barrier formed by the substantially ring-shaped second end piece is deformable in response to pressure from the initiator of the second fluid reservoir portion. 77. The system of claim 50, wherein the deformable barrier formed by the substantially ring-shaped second end piece is deformable in response to applied energy. 86. The system of claim 50, wherein the first fluid composition of the first fluid reservoir portion includes at least one of an anesthetic, a lubricant, an antimicrobial agent, an analgesic, a treatment agent, a sealant, an anticoagulant, or an antihemorrhagic. 96. The system of claim 50, wherein the second fluid reservoir portion includes a syringe. 97. The system of claim 50, wherein the initiator includes a plunger. 98. The system of claim 50, wherein the initiator includes a pump. 99. The system of claim 50, wherein the initiator is configured to induce flow into or out of the second fluid reservoir portion through the lumen defined by the second hollow cylinder of the penetrating device. 100. The system of claim 50, wherein the second fluid reservoir portion is in fluid communication with the lumen defined by the second hollow cylinder of the penetrating device through a flow conduit. 101. (canceled) 102. The system of claim 50, wherein the second fluid reservoir portion is configured to hold a second fluid composition. 103. The system of claim 102, wherein the second fluid composition includes at least one of a vaccine, a therapeutic agent, or a dye. 108. The system of claim 50, wherein the second fluid reservoir portion is configured to hold a captured sample. 109. The system of claim 50, further comprising a computing component operably coupled to the initiator, the computing component including a microprocessor and circuitry configured to controllably actuate the initiator. 110. (canceled) 111. The system of claim 50, further comprising at least one sensor operably coupled to the computing component, the computing component including circuitry configured to controllably actuate the initiator in response to input from the at least one sensor. NOVELTY : The device (100) has a fluid reservoir portion (232) for holding fluid composition. The fluid reservoir portion is defined by first hollow cylinder (200), second hollow cylinder (206), a ring-shaped first end piece and a ring-shaped second end piece. The fluid reservoir portion is formed in fluid communication with a set of pores (150). A lumen (226) is defined by the second hollow cylinder. The lumen is formed with first end and second end, where the first end of the lumen is in fluid communication with a penetrating edge. DETAILED DESCRIPTION : An INDEPENDENT CLAIM is also included for a penetrating system. USE : Penetrating device i.e. biopsy device for a penetrating system for acquiring tissue biopsy from a soft tissue or bone for indication of pathology e.g. abnormal cells indicative of cancer and presence of a microbe indicating infection, in a subject. ADVANTAGE : The device allows a healthcare provider to manually squeeze a deformable material of a fluid reservoir portion to induce flow of a lubricant through the pores of the device so as to coat a penetrating portion previous to or the penetrating edge pierces a tissue of a subject. DESCRIPTION OF DRAWINGS : The drawing shows a cross-sectional view of a penetrating device. 100 : Penetrating device 150 : Pores 160, 170 : Initiators 200, 206 : Hollow cylinders 226 : Lumen 232, 234 : Fluid reservoir portions
Delivery of bolus from pump by programming bolus amount and duration into pump, programming percentage into the pump to define bolus amount for delivery upon executing deliver command, and executing the deliver command 1. A method of delivering a bolus from a pump, the pump being a programmable medical infusion pump having a keypad, the method comprising: programming a bolus amount into the pump; programming a duration into the pump; programming a percentage into the pump, the percentage defining a portion of the bolus amount to deliver immediately upon executing a deliver command and a remainder of the bolus amount to deliver over the duration upon executing a deliver command; and executing the deliver command. 2. The method of claim 1 wherein programming a percentage into the pump includes entering into the pump the portion of the bolus amount to deliver immediately upon executing a deliver command. 3. The method of claim 1 wherein programming a percentage into the pump includes entering into the pump the remainder of the bolus amount to deliver over the duration upon executing the deliver command. 4. The method of claim 1 wherein executing the deliver command causes the pump to begin delivery of the bolus, the bolus being insulin. 5. The method of claim 4 further comprising delivering a basal, wherein executing the deliver command causes the pump to begin delivery of the bolus, the bolus being in addition to the basal. 6. An apparatus for delivering a bolus of a medical agent to a patient, the apparatus comprising: a pump mechanism; a data input device; and a processor in data communication with the keypad and arranged to control the pump mechanism, the processor being programmed to receive data specifying a bolus amount through the data port, receive data regarding duration through the data port, receive a percentage through the data port, the percentage defining a portion of the bolus amount to deliver immediately upon executing a deliver command and a remainder of the bolus amount to deliver over the duration upon executing a deliver command, and execute the deliver command thereby controlling the pump mechanism to deliver the bolus. 7. The apparatus of claim 6 wherein the data input device is a keypad having one or more buttons. 8. The apparatus of claim 6 wherein the data input device is a data port configured to communicate with a computer. 9. The apparatus of claim 6 wherein the processor is further programmed to control the pump mechanism to simultaneously deliver a basal and the bolus upon executing the deliver command. 10. A method of temporarily adjusting the delivery rate of an infusion pump, the infusion pump programmed to deliver a basal rate, the method comprising: prompting a user to select whether to enter the temporary rate as a percent of the current delivery rate or as a new delivery rate; entering into the pump a period of time having a beginning and an end; entering into the pump a temporary basal rate; and delivering the therapeutic agent at a delivery rate substantially equal to the temporary basal rate during the period of time. 11. The method of claim 10 further comprising: selecting to enter the temporary basal rate as a new delivery rate; and wherein entering into the pump a temporary basal rate includes entering into the pump a new delivery rate, thereby changing the basal rate to the new delivery rate for period of time. 12. The method of claim 10 further comprising: selecting to enter the temporary basal rate as a percent; and wherein entering into the pump a temporary basal rate includes entering into the pump a percentage by which to adjust the basal rate for the period of time thereby establishing the temporary basal rate. 13. The method of claim 12 wherein entering into the pump a percentage by which to adjust the basal rate includes entering a percentage greater than 100 percent. 14. The method of claim 12 wherein entering into the pump a percentage by which to adjust the basal rate includes entering a percentage less than 100 percent. 15. The method of claim 12 further comprising: delivering a therapeutic agent at a delivery rate substantially equal to the basal rate before the beginning of the period of time; and delivering the therapeutic agent at the delivery rate substantially equal to the basal rate after the end of the period of time. 16. The method of claim 15 further comprising calculating the temporary delivery rate upon entering into the pump a percentage by which to adjust the basal rate according to the equation: 5 Temporary Delivery Rate = Basal Rate.times. Percent 100 where Percent is the percentage by which to adjust the basal rate. 17. An apparatus for delivering a therapeutic agent at a basal rate, the apparatus comprising: a pump mechanism; a data input device; and a processor in data communication with the keypad and arranged to control the pump mechanism, the processor being programmed to prompt a user to select whether to enter the temporary rate as a percent of the current delivery rate or as a new delivery rate, receive from the data input device a period of time having a beginning and an end and a temporary basal rate, and control the pump mechanism to deliver the therapeutic agent at a delivery rate substantially equal to the temporary basal rate during the period of time. 18. The apparatus of claim 17 wherein the processor is further programmed to receive the temporary basal rate as a new basal rate and to control the pump mechanism to deliver the therapeutic agent at the new basal rate during the period of time. 19. The apparatus of claim 17 wherein the processor is further programmed to receive the temporary basal rate as a percent and to control the pump mechanism to adjust the basal rate by the percent for the period of time thereby establishing the temporary basal rate. 20. The apparatus according to claim 17 further comprising a reservoir arranged to be emptied by the pump mechanism, the reservoir being filled with insulin. 21. The apparatus of claim 20 wherein the data input device is a keypad having one or more keys. 22. The apparatus of claim 20 wherein the data input device is a data port configured to receive data from a computer. 23. The apparatus of claim 20 further comprising a screen in data communication with the processor, wherein the processor is programmed to display the prompt on the screen. NOVELTY : A bolus is delivered from a pump by programming a bolus amount and duration into the pump; programming a percentage into the pump to define a portion of the bolus amount to deliver immediately upon executing a deliver command and a remainder of the bolus amount to deliver over the duration upon executing a deliver command; and executing the deliver command. DETAILED DESCRIPTION : INDEPENDENT CLAIMS are also included for: (a) an apparatus for delivering a bolus of a medical agent to a patient comprising a pump, data input device, and a processor in data communication with the keypad and arranged to control the pump mechanism; and (b) method of temporarily adjusting the delivery rate of an infusion pump by prompting a user to select whether to enter the temporary rate as a percent of the current delivery rate or as a new delivery rate, entering into the pump a predetermined period and a temporary basal rate, and delivering the therapeutic agent at a delivery rate equal to the temporary basal rate during the period of time. USE : The method is for delivering a bolus, e.g. insulin (claimed) from a pump. ADVANTAGE : The inventive method allows the pump to deliver specified portion of the bolus amount every time the deliver command is executed thus providing even greater control over the bolus. DESCRIPTION OF DRAWINGS : The figure is labeled diagram of the architecture of the pump. INSTRUMENTATION AND TESTING : Preferred Method: The percentage is programmed into the pump by entering into the pump the portion of the bolus amount to deliver immediately upon executing a deliver command, over the duration upon executing the deliver command. The execution of command causes the pump to begin delivery of the bolus. The method also involves calculating the temporary delivery rate upon entering into the pump, which is the product of basal rate and the percentage by which to adjust the basal rate per 100. Preferred Component: The data input device is a keypad having button(s), or a data port configured to communicate with a computer. The processor is programmed to control the pump to deliver a basal and the bolus upon executing the deliver command. The apparatus also includes a screen in communication with the processor that is programmed to display the prompt on the screen. Preferred Property: The percentage entered into the pump is greater than or less than 100%.
Infusion pump assembly for infusing fluid e.g. medication into user, has locking disc that is rotated by torque applied to reservoir assembly, from non-loaded position to loaded position with respect to plunger rod and drive screw 1. An infusion pump assembly comprising: a locking tab; a pump barrel inside a pump barrel housing, said pump barrel accommodates a reservoir assembly comprising a reservoir and a plunger rod; and a locking disc at a terminus of said pump barrel, said locking disc having a clearance hole for said plunger rod and at least one locking tab notch, said locking disc being in close proximity with said locking tab, wherein said locking tab is in moveable engagement with said locking tab notch, and wherein said reservoir moves said locking tab from a locked position to an unlocked position when said plunger rod is inserted through said clearance hole, and wherein said locking disc rotates upon torque being applied to said reservoir assembly, said locking disc rotating from a non-loaded position to a loaded position with respect to said plunger rod and a drive screw. 2. The infusion pump of claim 1 wherein said locking disc further comprising a second locking tab notch, wherein said second locking tab notch is engaged with said locking tab when said locking disc is in said loaded position. 3. The infusion pump of claim 1 wherein said locking disc further comprising a plunger rod support, said plunger rod support in close relation with said plunger rod when said plunger rod is inserted through said clearance hole. 4. The infusion pump of claim 1 wherein said locking disc further comprising at least two reservoir tab openings for mating with at least two reservoir alignment tabs on said reservoir. 5. The infusion pump of claim 4 wherein said reservoir assembly further comprising a locking hub, said locking hub fluidly connected to said reservoir. 6. The infusion pump of claim 5 wherein said locking hub further comprising at least two locking hub alignment tabs, said locking hub alignment tabs aligning with said reservoir alignment tabs when said locking hub is fluidly connected to said reservoir. 7. The infusion pump of claim 6 further comprising a hub and battery end cap, said end cap having an opening to said pump barrel, said pump barrel opening being complementary to said locking hub alignment tabs wherein the loading of said reservoir assembly provides alignment of said reservoir alignment tabs with said reservoir tab openings and said plunger rod with said clearance hole. 8. The infusion pump of claim 7, said hub and battery end cap further comprising a first alignment feature, said first alignment feature complementary to a second alignment feature on said reservoir, wherein when said first and second alignment features are aligned, said locking hub alignment tabs are aligned with said hub and battery cap opening. 9. A reservoir assembly comprising: a reservoir, said reservoir having an interior volume and terminating with a male feature on a first end; a plunger rod, said plunger rod comprising a threaded portion and a notched portion; and a reservoir bottom, said reservoir bottom having a plunger rod opening, and at least two reservoir alignment tabs, wherein said plunger rod extends through said plunger rod opening. 10. The reservoir assembly of claim 9 further comprising an alignment feature on said reservoir, said alignment feature for aligning the reservoir assembly with an infusion pump assembly for loading said reservoir assembly into said infusion pump assembly. 11. The reservoir assembly of claim 9 further comprising a removable filling aid, said filling aid comprising a threaded portion and a handle portion, wherein said threaded portion threads to said threaded portion of said plunger rod. 12. A method of loading a reservoir assembly to a drive mechanism of an infusion pump assembly, the method comprising: aligning locking tab alignment features of a reservoir and locking tab assembly with an alignment feature on a hub and battery end cap of said infusion pump assembly; applying pressure to said locking tab of said reservoir and locking tab assembly; and rotating said locking tab until said locking tab is flush with said infusion pump assembly, wherein said rotating said locking tab loads said reservoir and locking hub assembly onto the drive mechanism of said infusion pump assembly. NOVELTY : The infusion pump assembly has a locking tab that is in moveable engagement with a locking tab notch. A reservoir (306) moves a locking tab from a locked position to an unlocked position, when a plunger rod (310) is inserted through a clearance hole of a locking disc. The locking disc is rotated by the torque applied to a reservoir assembly (502), from a non-loaded position to a loaded position with respect to a plunger rod of reservoir assembly and a drive screw. DETAILED DESCRIPTION : An INDEPENDENT CLAIM is included for loading method of reservoir assembly to drive mechanism of infusion pump assembly. USE : Infusion pump assembly for infusing fluids such as medication, nutrient, insulin, saline solution, antibiotics, analgesics, anesthetics, hormones, vascoactive drug, chemical drug and other therapeutic fluids into vein, skin, artery and epidural space of user. ADVANTAGE : The infusion pump assembly can administer infusible fluid efficiently while preventing over delivery and under delivery of fluids to the user. DESCRIPTION OF DRAWINGS : The drawing shows an exploded perspective view of the reservoir and locking hub of the infusion pump assembly. 305 : Reservoir bottom 306 : Reservoir 310 : Plunger rod 318 : Locking hub 502 : Reservoir assembly 504 : Plunger 506 : Plunger seal 508 : Plunger cap
Ratchet drive system for use in drug delivery devices, has carrier stops that are configured to restrict rotation of ratchet carrier in two directions 1. A ratchet drive system, comprising: a ratchet gear;a lead screw coupled to the ratchet gear, an end of the lead screw coupled to a plunger positioned in a drug container;a ratchet carrier positioned around the ratchet gear;a first pawl coupled to the ratchet carrier and a second pawl coupled to the ratchet carrier, the first and second pawls configured to selectively engage the ratchet gear; anda first carrier stop configured to restrict rotation of the ratchet carrier in a first direction. 2. The ratchet drive system of claim 1, comprising a second carrier stop configured to restrict rotation of the ratchet carrier in a second, opposite direction. 3. The ratchet drive system of claim 2, wherein the first and second pawls are configured to engage the ratchet gear when the ratchet carrier is rotated in the first direction, thereby coupling the ratchet carrier to the ratchet gear. 4. The ratchet drive system of claim 3, wherein the ratchet gear and the lead screw are configured to rotate in the first direction when the ratchet carrier is rotated in the first direction. 5. The ratchet drive system of claim 4, wherein the lead screw is configured to move in a linear direction when the ratchet carrier is rotated in the first direction, the linear direction parallel to an axis of rotation of the ratchet carrier. 6. The ratchet drive system of claim 5, wherein the lead screw is configured to move the plunger in the linear direction and further into the drug container when the ratchet carrier is rotated in the first direction. 7. The ratchet drive system of claim 6, wherein the plunger is configured to expel a portion of a liquid drug stored in the drug container when moved in the linear direction. 8. The ratchet drive system of claim 7, wherein a predetermined dose of the liquid drug is expelled from the drug container when the ratchet carrier is rotated in the first direction from an initial position corresponding to the second carrier stop to a final position corresponding to the first carrier stop. 9. The ratchet drive system of claim 8, wherein the first carrier stop is configured to prevent the ratchet carrier from rotating further in the first direction. 10. The ratchet drive system of claim 8, wherein the first and second pawls are configured to disengage the ratchet gear when the ratchet carrier is rotated in the second direction, thereby decoupling the ratchet gear from the ratchet carrier. 11. The ratchet drive system of claim 10, wherein the ratchet gear and the lead screw are configured to remain stationary when the ratchet gear is rotated in the second direction. 12. The ratchet drive system of claim 10, wherein the ratchet carrier is rotated in the second direction to return to the initial position to reset the ratchet drive system. 13. The ratchet drive system of claim 12, wherein the first and second pawls are configured to re-engage the ratchet gear when the ratchet drive system is reset. 14. The ratchet drive system of claim 13, further comprising a controller, the controller configured to control operation of a power source for rotating the ratchet carrier. 15. The ratchet drive system of claim 14, wherein the first and second carrier stops each include a sensor configured to detect when the ratchet carrier is in the final position and the initial position, respectively. 16. The ratchet drive system of claim 15, wherein each sensor is configured to transmit a signal to the controller to indicate at least one of the final position and the initial position of the ratchet carrier. 17. The ratchet drive system of claim 16, wherein the controller is configured to maintain a count of a number of predetermined doses of the liquid drug that have been delivered based on the signals transmitted by the sensors. 18. A method, comprising: rotating a ratchet carrier in a first direction from an initial position to a final position;rotating a ratchet gear in the first direction based on rotating the ratchet carrier;rotating a lead screw in the first direction based on rotating the ratchet gear;moving the lead screw in a linear direction parallel to an axis of rotation of the lead screw based on rotating the lead screw, the lead screw coupled to a plunger positioned in a drug container holding a liquid drug; andmoving the plunger in the linear direction further into the drug container based on moving the lead screw, thereby expelling a dose of the liquid drug from the drug container. 19. The method of claim 18, further comprising restricting rotation of the ratchet carrier beyond the final position based on a position of a first carrier stop. 20. The method of claim 19, further comprising detecting the final position of the ratchet carrier based on a sensor of the first carrier stop. 21. The method of claim 20, further comprising maintaining a count of a number of doses of the liquid drug expelled based on detecting the final position of the ratchet carrier. 22. The method of claim 21, further comprising rotating the ratchet gear in a second direction opposite the first direction from the final position to the initial position. 23. The method of claim 22, further comprising decoupling the ratchet carrier from the ratchet gear prior to rotating the ratchet gear in the second direction, thereby preventing the ratchet gear and the lead screw from rotating in the second direction. 24. The method of claim 23, further comprising restricting rotation of the ratchet carrier beyond the initial position based on a position of a second carrier stop. 25. The method of claim 24, further comprising detecting the initial position of the ratchet carrier based on a sensor of the second carrier stop. NOVELTY : The system (100) has a ratchet gear. A lead screw (102) is coupled to the ratchet gear, and an end of the lead screw is coupled to a plunger positioned in a drug container. A ratchet carrier (106) is positioned around the ratchet gear. A first pawl (108-1) is coupled to the ratchet carrier and a second pawl (108-2) is coupled to the ratchet carrier. The first and second pawls are configured to selectively engage the ratchet gear. A carrier stop (110-1) is configured to restrict rotation of the ratchet carrier in a first direction. DETAILED DESCRIPTION : An INDEPENDENT CLAIM is included for a method. USE : Ratchet drive system for use in drug delivery devices used to deliver drug dosages to user over time. ADVANTAGE : The second carrier stop prevents the ratchet carrier from rotating to prevent linear displacement of the lead screw. The rack is coupled to a plunger positioned in a drug container holding a liquid drug, and the plunger is moved in the first direction further into the drug container based on moving the rack, to expel a dose of the liquid drug from the drug container. The ratchet drive system prevents over-delivery e.g. overdose of the liquid drug during system failure of the on-body-delivery-system (OBDS) incorporating the ratchet drive system to ensure safe delivery of the liquid drug and operation of the OBDS. DESCRIPTION OF DRAWINGS : The drawing shows a schematic view of the ratchet drive system in relation to the controller. 100 : Ratchet drive system 102 : Lead screw 106 : Ratchet carrier 108-1 : First pawl 108-2 : Second pawl 110-1 : Carrier stop
Syringe pump system, has cylindrical syringe connector coupled to end of shaft, and syringe comprising plunger rod and plunger button coupled to plunger rod, where plunger button detachably mates with syringe connector 1. A syringe pump system, the system comprising: a pump comprising: a linear actuator; a shaft having a shaft longitudinal axis, the shaft having a first and a second end, the first end coupled to the linear actuator; a cylindrical syringe connector coupled to the second end of the shaft; and, a syringe comprising: a plunger rod, the plunger rod having a plunger longitudinal axis; and, a plunger button coupled to the plunger rod, the plunger button configured to detachably mate with the syringe connector. 2. The syringe pump system of claim 1, wherein the shaft longitudinal axis is coincident with the plunger longitudinal axis. 3. The syringe pump system of claim 1, wherein: the plunger button comprises a cylindrical disc radially extending away from the plunger rod; and, the cylindrical syringe connector centered about the shaft longitudinal axis, the syringe connector having a T-slot formed the outer radial surface of the syringe connector forming a channel on the adjacent flat surface of the syringe connector extending to the radial center of the syringe connector; wherein the T-slot on the cylindrical syringe connector is configured to receive the plunger button and the plunger rod and align the plunger longitudinal axis coincident with the shaft longitudinal axis. 4. The syringe pump system of claim 3, wherein the pump further comprises a mount block at an end of the pump, the mount block having a mount block T-slot formed the outer radial surface of the mount block and forming a channel on the outer flat surface of the mount block extending to the radial center of the mount block, wherein the mount block is configured to align with the syringe connector and receive the plunger button during assembly. 5. The syringe pump system of claim 4, wherein: the mount block further comprises a mount block threaded coupler; and, the syringe further comprises a syringe threaded coupler; wherein the mount block threaded coupler is configured to receive and mate with the syringe threaded coupler to detachably connect the syringe to the pump. 6. The syringe pump system of claim 4, wherein the pump further comprises: an adapter plate mounted to the linear actuator, the adapter plate having an adapter plate through hole coincident with the shaft longitudinal axis; a plurality of guide stand-offs, each guide stand-off coupled to the adapter plate, passing through guide through holes on the syringe connector, and coupled to the mounting plate, wherein the guide stand-offs prevent the syringe connector from rotating about the shaft. 7. The syringe pump system of claim 4, wherein the pump further comprises a micro-switch placed on the mount block, the micro-switch configured to detect the immediate presence of the syringe connector. 8. The syringe pump system of claim 1, wherein the linear actuator comprises a stepper motor. 9. The syringe pump system of claim 1, wherein the syringe comprises a glass syringe. 10. The syringe pump system of claim 1, wherein the pump further comprise a sleeve, wherein the sleeve surrounds the cylindrical syringe connector. 11. A pump for a syringe pump system, the pump comprising: a pump comprising: a linear actuator; a shaft having a shaft longitudinal axis, the shaft having a first and a second end, the first end coupled to the linear actuator; and, a cylindrical syringe connector coupled to the second end of the shaft, cylindrical syringe connector configured to detachably mate with a plunger button of a syringe, and position the shaft longitudinal axis coincident with a plunger longitudinal axis of a plunger rod. 12. The pump for the syringe pump system of claim 11, wherein the cylindrical syringe connector is centered about the shaft longitudinal axis, the syringe connector having a T-slot formed the outer radial surface of the syringe connector forming a channel on the adjacent flat surface of the syringe connector extending to the radial center of the syringe connector; wherein the cylindrical syringe connector is configured to receive the plunger button and the plunger rod of a syringe and align the plunger longitudinal axis coincident with the shaft longitudinal axis. 13. The pump for the syringe pump system of claim 12, wherein the pump further comprises a mount block at an end of the pump, the mount block having a mount block T-slot formed the outer radial surface of the mount block and forming a channel on the outer flat surface of the mount block extending to the radial center of the mount block, wherein the mount block is configured to align with the syringe connector and receive the plunger button during assembly. 14. The pump for the syringe pump system of claim 13, wherein the mount block further comprises a mount block threaded coupler. 15. The pump for the syringe pump system of claim 14, wherein the pump further comprises: an adapter plate mounted to the linear actuator, the adapter plate having an adapter plate through hole coincident with the shaft longitudinal axis; a plurality of guide stand-offs, each guide stand-off coupled to the adapter plate, passing through guide through holes on the syringe connector, and coupled to the mounting plate, wherein the guide stand-offs prevent the syringe connector from rotating about the shaft. 16. The pump for the syringe pump system of claim 13, wherein the pump further comprises a micro-switch placed on the mount block, the micro-switch configured to detect the immediate presence of the syringe connector. 17. The pump for the syringe pump system of claim 11, wherein the linear actuator comprises a stepper motor. 18. A syringe for a syringe pump system, the syringe comprising: a plunger rod; and, a plunger button coupled to the plunger rod, the plunger rod having a plunger longitudinal axis, the plunger button is configured to detachably mate with a syringe connector of a pump. 19. The syringe for the syringe pump system of claim 18, wherein the syringe further comprises a syringe threaded coupler configured to detachably couple with a pump. 20. The syringe for the syringe pump system of claim 18, wherein the syringe comprises a glass syringe. NOVELTY : The system (101) has a pump (110) comprising a linear actuator, and a shaft with a shaft longitudinal axis comprising ends, where one of the ends is coupled to the linear actuator. A cylindrical syringe connector is coupled to another end of the shaft. A syringe (150) comprises a plunger rod including a plunger longitudinal axis, and a plunger button coupled to the plunger rod (154), where the plunger button (151) detachably mates with the syringe connector, and the shaft longitudinal axis is coincident with the plunger longitudinal axis. DETAILED DESCRIPTION : The linear actuator comprises a stepper motor. The syringe comprises a glass syringe. USE : Syringe pump system. ADVANTAGE : The system is provided with reduced costs, reduced side load wear, reduced assembly time, improved precision and accuracy due to reduced side load, reduced power requirements due to reduced friction, reduced syringe changeover time and improved field serviceability. The system offers different volume syringes that are easily interchangeable and cost effective. DESCRIPTION OF DRAWINGS : The drawing shows a top view of a syringe coupled to an inline pump. 101 : Syringe pump system 110 : Pump 150 : Syringe 151 : Plunger button 154 : Plunger rod
Medicament pump cartridge for storing and dispensing insulin to patient, has electromagnetic pumping mechanism including magnet secured to membrane, and electromagnetic valve coupled to electromagnetic pumping mechanism 1. A medicament pump cartridge, comprising: a reservoir configured to store a medicament, wherein the reservoir is configured to transition between an expanded configuration when filled with medicament and a collapsed configuration when empty; an electromagnetic pumping mechanism, wherein the electromagnetic pumping mechanism includes at least one magnet secured to a membrane; and an electromagnetic valve operably coupled to the electromagnetic pumping mechanism. 2. The medicament pump cartridge of claim 1, wherein the reservoir includes a plurality of reservoirs. 3. The medicament pump cartridge of claim 2, further comprising a rigid divider disposed between the plurality of reservoirs. 4. The medicament pump cartridge of claim 2, wherein each of the plurality of reservoirs includes a unique medicament. 5. The medicament pump cartridge of claim 1, further comprising a first volumetric flow rate sensor system configured to provide feedback pump control and cartridge fault detection. 6. The medicament pump cartridge of claim 5, further comprising a secondary volumetric flow rate sensor system disposed downstream of an outlet of the pumping mechanism. 7. The medicament pump cartridge of claim 1, further comprising a port configured to allow refilling of the reservoir. 8. The medicament pump cartridge of claim 7, wherein the port is configured to prevent unauthorized refilling. 9. The medicament pump cartridge of claim 1, further including at least one sensor. 10. The medicament pump cartridge of claim 9, wherein the at least one sensor is configured to measure a temperature of one of the medicament disposed in the reservoir and a surrounding of the medicament pump cartridge. 11. The medicament pump cartridge of claim 9, wherein the at least one sensor is configured to measure one of a stress or strain in a wall of the reservoir. 12. The medicament pump cartridge of claim 1, further comprising a collapse mechanism configured to promote collapsing of the reservoir. 13. The medicament pump cartridge of claim 12, wherein the collapse mechanism includes at least one resilient member. 14. The medicament pump cartridge of claim 12, wherein the collapse mechanism includes at least one roller configured to roll over collapsed portions of the reservoir. 15. The medicament pump cartridge of claim 1, further comprising a case having a transparent window. 16. The medicament pump cartridge of claim 1, further comprising a memory configured to store information. 17. The medicament pump cartridge of claim 16, wherein the information includes at least an age of the medicament. 18. The medicament pump cartridge of claim 1, wherein the reservoir includes a plurality of walls, wherein at least a portion of one of the walls is thicker relative to the remaining walls. 19. The medicament pump cartridge of claim 18, wherein the one of the walls includes a tapering thickness. 20. The medicament pump cartridge of claim 1, wherein the pump cartridge is disposable. 21. A medication pump cartridge, comprising: a case defining a cavity therein, wherein a wall of the case includes a transparent window; a reservoir configured to store a medicament, wherein the reservoir is configured to transition between an expanded configuration when filled with medicament and a collapsed configuration when empty; a pump configured to facilitate delivery of medicament from within the reservoir to a patient; a memory configured to store information including an age of the medicament; a temperature sensor configured to measure a temperature of the medicament; and a collapse mechanism configured to promote collapsing of the reservoir, wherein the collapse mechanism includes at least one resilient member. 22. The medicament pump cartridge of claim 21, wherein the reservoir includes a plurality of reservoirs. 23. The medicament pump cartridge of claim 22, wherein each of the plurality of reservoirs includes a unique medicament. 24. The medicament pump cartridge of claim 21, wherein the reservoir includes an internal wall defining a plurality of medicament chambers. 25. The medicament pump cartridge of claim 24, wherein the internal wall extends at an angle of approximately 45 degrees relative to a longitudinal wall of the reservoir. 26. The medicament pump cartridge of claim 24, wherein one of the plurality of medicament chambers includes a volume that is larger than a volume of another of the plurality of medicament chambers. 27. The medicament pump cartridge of claim 24, wherein the internal wall includes an integrated pressure sensor. 28. The medicament pump cartridge of claim 25, wherein the plurality of chambers are in fluid communication with one another via an opening in the internal wall. 29. The medicament pump cartridge of claim 28, wherein the opening is operably coupled to a valve configured to control a flow of fluid through the opening. NOVELTY : The cartridge has reservoirs storing a medicament, where the reservoirs are transitioned between an expanded configuration when filled with medicament and a collapsed configuration when empty. An electromagnetic pumping mechanism (500) includes a magnet secured to a membrane, and an electromagnetic valve is operably coupled to the electromagnetic pumping mechanism. A rigid divider is provided between the reservoirs. A volumetric flow rate sensor system provides feedback pump control and cartridge fault detection. USE : Medicament pump cartridge for storing and dispensing medicaments i.e. insulin, to a patient. ADVANTAGE : The cartridge designs pre-filled reservoirs in such a way so as to prevent user from refilling in certain cases, adjusts thickness of a shared wall between adjacent fluidic chambers to prevent collapsing penetration of reservoir volume, reduces number of moving components required to dispense medicaments to a patient, prevents symptoms of disease, and promotes recovery from injury or ailment. DESCRIPTION OF DRAWINGS : The drawing shows a perspective view of a pump cartridge unit having a side window. 100 : Pump cartridge unit 201, 202 : Case parts 205 : Window 209 : Port 500 : Electromagnetic pumping mechanism
Method for operating infusion device for delivering insulin to patient, involves identifying alert condition, and providing user notification in accordance with stored alert configuration information in response to identifying condition 1. A method of operating an infusion device capable of delivering fluid to a user, the method comprising: storing alert configuration information for the user; identifying an alert condition while operating the infusion device to deliver the fluid based at least in part on the alert configuration information for the user; and in response to identifying the alert condition, providing a user notification in accordance with the stored alert configuration information. 2. The method of claim 1, the alert configuration information identifying a type of user notification to be generated for the alert condition, wherein providing the user notification comprises automatically generating the type of user notification identified by the alert configuration information for the user in response to identifying the alert condition. 3. The method of claim 1, further comprising: receiving a user response from the user after providing the user notification; and operating the infusion device to deliver the fluid to the user in a manner that is influenced by the user response. 4. The method of claim 3, wherein: receiving the user response comprises receiving an updated blood glucose measurement value for the user from a blood glucose meter; and operating the infusion device to deliver the fluid to the user in the manner that is influenced by the user response comprises reinitializing a closed-loop mode for the infusion device based at least in part on the updated blood glucose measurement value. 5. The method of claim 3, wherein: receiving the user response comprises receiving an updated blood glucose measurement value for the user from a blood glucose meter; and operating the infusion device to deliver the fluid to the user in the manner that is influenced by the user response comprises: determining an updated calibration factor for a glucoses sensing arrangement based at least in part on the updated blood glucose measurement value; and reinitializing a closed-loop mode for the infusion device based at least in part on the updated blood glucose measurement value and the updated calibration factor. 6. The method of claim 3, further comprising providing a second user notification in accordance with the alert configuration information in response to receiving the user response. 7. The method of claim 6, wherein: receiving the user response comprises receiving an updated blood glucose measurement value for the user from a blood glucose meter; and providing the second user notification comprises automatically generating a low blood glucose user notification based at least in part on the updated blood glucose measurement value. 8. The method of claim 6, wherein: receiving the user response comprises receiving an updated blood glucose measurement value for the user from a blood glucose meter; and providing the second user notification comprises automatically generating an anomalous sensor notification based at least in part on the updated blood glucose measurement value. 9. The method of claim 1, further comprising: operating the infusion device in a closed-loop mode to deliver the fluid to the user based on a difference between a target value for a blood glucose of the user and a sensor value corresponding to the blood glucose of the user, wherein identifying the alert condition comprises identifying the alert condition while operating the infusion device in the closed-loop mode; and after providing the user notification: receiving an updated blood glucose measurement value for the user from a blood glucose meter; and reinitializing the closed-loop mode based at least in part on the updated blood glucose measurement value. 10. The method of claim 1, further comprising: operating the infusion device in a closed-loop mode to deliver the fluid to the user based on a difference between a target glucose value the user and a current sensor glucose value for the user, wherein identifying the alert condition comprises identifying the alert condition while operating the infusion device in the closed-loop mode; and after providing the user notification: receiving an updated blood glucose measurement value for the user from a blood glucose meter; and reinitializing the closed-loop mode based at least in part on the updated blood glucose measurement value. 11. An infusion system comprising: one or more user interface elements; a motor operable to deliver fluid to a user, delivery of the fluid influencing a condition of the user; a sensing arrangement to obtain a sensor value indicative of the condition of the user; a data storage element to store alert configuration information for the user; and a control system coupled to the motor, the sensing arrangement, the data storage element, and the one or more user interface elements to: operate the motor in a closed-loop mode to deliver the fluid to the user based at least in part on a difference between a target value for the condition of the user and the sensor value; identify an alert condition based at least in part on the alert configuration information for the user while operating the motor in the closed-loop mode; and in response to identifying the alert condition, provide a user notification via the one or more user interface elements in accordance with the alert configuration information. 12. The infusion system of claim 11, further comprising a blood glucose meter to obtain a blood glucose reference measurement value from the body of the user, wherein: the control system is coupled to the blood glucose meter and the sensing arrangement to: operate the motor in the closed-loop mode based at least in part on an initial blood glucose reference measurement value from the blood glucose meter; and after providing the user notification: receive an updated blood glucose reference measurement value for the user from the blood glucose meter; and reinitialize the closed-loop mode based at least in part on the updated blood glucose reference measurement value. 13. The infusion system of claim 12, wherein: the sensing arrangement comprises a glucose sensing arrangement obtaining the sensor value indicative of a glucose level of the user; and the control system is coupled to the glucose sensing arrangement to: operate the motor in the closed-loop mode based at least in part on the difference between the target value for the glucose level of the user and the sensor value using an initial calibration factor for the glucose sensing arrangement; and after receiving the updated blood glucose reference measurement value: determine an updated calibration factor for the glucose sensing arrangement based at least in part on the updated blood glucose reference measurement value; and reinitialize the closed-loop mode based at least in part on the updated blood glucose reference measurement value and the updated calibration factor. 14. The infusion system of claim 11, further comprising a blood glucose meter to obtain a blood glucose reference measurement value from the body of the user, wherein: the control system is coupled to the blood glucose meter and the sensing arrangement to: operate the motor in the closed-loop mode based at least in part on an initial blood glucose reference measurement value from the blood glucose meter; and after providing the user notification: receive an updated blood glucose reference measurement value for the user from the blood glucose meter; and provide a second user notification based at least in part on the updated blood glucose reference measurement value via the one or more user interface elements in accordance with the alert configuration information. 15. The infusion system of claim 11, wherein: the one or more user interface elements comprise: a first user interface element associated with a first type of user notification; and a second user interface element associated with a second type of user notification; and the control system is coupled to the first user interface element and the second user interface element to: provide the user notification via the first user interface element when the alert configuration information identifies the first type of user notification for the alert condition; and provide the user notification via the second user interface element when the alert configuration information identifies the second type of user notification for the alert condition. 16. The infusion system of claim 11, wherein the control system receives the alert configuration information from the user via the one or more user interface elements and stores the received alert configuration information in the data storage element. 17. A method of operating an infusion device capable of delivering insulin to a user, the method comprising: maintaining user-specific alert configuration information for the user; operating the infusion device in a closed-loop mode to deliver insulin to the user based on a difference between a target glucose value for the user and a sensor glucose value for the user obtained using a glucose sensing arrangement, the closed-loop mode being based at least in part on an initial blood glucose reference measurement value for the user and an initial calibration factor for the glucose sensing arrangement; identifying an alert condition while operating the infusion device in the closed-loop mode based at least in part on the user-specific alert configuration information; in response to identifying the alert condition, automatically providing a user notification in accordance with the user-specific alert configuration information; and after providing the user notification: receiving an updated blood glucose reference measurement value; and operating the infusion device to deliver the insulin to the user in a manner that is influenced by the updated blood glucose reference measurement value. 18. The method of claim 17, wherein operating the infusion device to deliver the insulin to the user in a manner that is influenced by the updated blood glucose reference measurement value comprises: determining whether the sensor glucose value corresponds to the updated blood glucose reference measurement value; and reinitializing the closed-loop mode based at least in part on the updated blood glucose reference measurement value in response to determining the sensor glucose value corresponds to the updated blood glucose reference measurement value. 19. The method of claim 17, wherein operating the infusion device to deliver the insulin to the user in a manner that is influenced by the updated blood glucose reference measurement value comprises: determining an updated calibration factor for the glucose sensing arrangement based at least in part on the updated blood glucose reference measurement value; and reinitializing the closed-loop mode based at least in part on the updated blood glucose reference measurement value and the updated calibration factor. 20. The method of claim 17, wherein operating the infusion device to deliver the insulin to the user in a manner that is influenced by the updated blood glucose reference measurement value comprises: identifying an anomalous condition based at least in part on the updated blood glucose reference measurement value and the sensor glucose value; automatically providing a second user notification indicating the anomalous condition; and operating the infusion device in an alternative mode to deliver the insulin to the user independent of the sensor glucose value. NOVELTY : The method involves storing alert configuration information for a user. An alert condition is identified, while operating an infusion device (200) to deliver fluid based on the alert configuration information for the user. A user notification is provided in accordance with stored alert configuration information in response to identifying the alert condition, where the alert configuration information identifies a type of user notification to be generated for the alert condition. A user response is received from the user after providing the user notification. DETAILED DESCRIPTION : An INDEPENDENT CLAIM is also included for an infusion system. USE : Method for operating an infusion device for delivering fluid i.e. insulin, to a user i.e. patient. ADVANTAGE : The method enables eliminating a need to flow current from an energy source through stator windings of the motor when the motor is idle, thus improving efficiency in an efficient manner. The method enables a user to respond to alert notifications, thus enabling the pump control system to proceed after the notifications in a personalized or user-configurable manner based on the response received from the user. DESCRIPTION OF DRAWINGS : The drawing shows a perspective view of fluid infusion device for use in infusion system. 200 : Infusion device 202 : Housing 204 : Base plate 208 : Cannula 212 : Mounting cap
Infusion pump assembly for delivering infusible fluid to user, has charge backup power supply providing backup electrical energy to audio system of processing logic when primary supply fails to provide electrical energy to audio system 1. An infusion pump assembly comprising: a reservoir assembly configured to contain an infusible fluid; a motor assembly configured to act upon the reservoir assembly and dispense at least a portion of the infusible fluid contained within the reservoir assembly; processing logic configured to control the motor assembly; a primary power supply configured to provide primary electrical energy to at least a portion of the processing logic; and a backup power supply configured to provide backup electrical energy to the at least a portion of the processing logic in the event that the primary power supply fails to provide the primary electrical energy to the at least a portion of the processing logic. 2. The infusion pump assembly of claim 1 wherein the primary power supply includes a first battery. 3. The infusion pump assembly of claim 1 wherein the backup power supply is a super capacitor assembly. 4. The infusion pump assembly of claim 1 wherein the processing logic includes one or more circuit partitioning components configured to divide the processing logic into primary processing logic and backup processing logic. 5. The infusion pump assembly of claim 4 wherein the primary processing logic includes a primary microprocessor. 6. The infusion pump assembly of claim 4 wherein the backup processing logic includes a safety microprocessor. 7. The infusion pump assembly of claim 4 wherein the one or more circuit partitioning components includes one or more of a diode assembly and a current limiting assembly. 8. The infusion pump assembly of claim 7 wherein the diode assembly is configured to allow the primary power supply to charge the backup power supply while prohibiting the backup power supply from providing backup electrical energy to the primary processing logic in the event that the primary power supply fails to provide the primary electrical energy to the primary processing logic. 9. The infusion pump assembly of claim 7 wherein the current limiting assembly is configured to limit the amount of the primary electrical energy available to charge the backup power supply. 10. The infusion pump assembly of claim 1 wherein the primary power supply is configured to provide electrical energy to one or more subsystems included within the infusion pump assembly. 11. The infusion pump assembly of claim 1 wherein the primary power supply and the backup power supply are configured to provide electrical energy to an audio system included within the infusion pump assembly. 12. The infusion pump assembly of claim 11 wherein the audio system is configured to provide an escalating alarm sequence in the event of a loss of a beacon signal, wherein the escalating alarm sequence includes at least a low-intensity alarm and a high-intensity alarm. 13. An infusion pump assembly comprising: a reservoir assembly configured to contain an infusible fluid; a motor assembly configured to act upon the reservoir assembly and dispense at least a portion of the infusible fluid contained within the reservoir assembly; processing logic configured to control the motor assembly; a first battery configured to provide primary electrical energy to at least a portion of the processing logic; and a super capacitor assembly configured to provide backup electrical energy to the at least a portion of the processing logic in the event that the first battery fails to provide the primary electrical energy to the at least a portion of the processing logic. 14. The infusion pump assembly of claim 13 wherein the processing logic includes one or more circuit partitioning components configured to divide the processing logic into primary processing logic and backup processing logic. 15. The infusion pump assembly of claim 14 wherein the primary processing logic includes a primary microprocessor. 16. The infusion pump assembly of claim 14 wherein the backup processing logic includes a safety microprocessor. 17. The infusion pump assembly of claim 14 wherein the one or more circuit partitioning components includes one or more of a diode assembly and a current limiting assembly. 18. An infusion pump assembly comprising: a reservoir assembly configured to contain an infusible fluid; a motor assembly configured to act upon the reservoir assembly and dispense at least a portion of the infusible fluid contained within the reservoir assembly; processing logic configured to control the motor assembly; a primary power supply configured to provide primary electrical energy to at least a portion of the processing logic; and a backup power supply configured to provide backup electrical energy to the at least a portion of the processing logic in the event that the primary power supply fails to provide the primary electrical energy to the at least a portion of the processing logic; wherein the processing logic includes one or more circuit partitioning components configured to divide the processing logic into primary processing logic and backup processing logic. 19. The infusion pump assembly of claim 18 wherein the primary power supply includes a first battery. 20. The infusion pump assembly of claim 18 wherein the backup power supply is a super capacitor assembly. 21. The infusion pump assembly of claim 18 wherein the primary processing logic includes a primary microprocessor. 22. The infusion pump assembly of claim 18 wherein the backup processing logic includes a safety microprocessor. 23. The infusion pump assembly of claim 18 wherein the one or more circuit partitioning components includes one or more of a diode assembly and a current limiting assembly. 24. The infusion pump assembly of claim 23 wherein the diode assembly is configured to allow the primary power supply to charge the backup power supply while prohibiting the backup power supply from providing backup electrical energy to the primary processing logic in the event that the primary power supply fails to provide the primary electrical energy to the primary processing logic. 25. An alarm system comprising: processing logic configured to generate an alarm control signal; an RS232 line driver circuit coupled to the processing logic and configured to receive the alarm control signal and generate an alarm output signal based, at least in part, upon the alarm control signal; and an audio driver assembly coupled to the RS232 line driver circuit and configured to receive the alarm output signal and generate an audible alarm signal based, at least in part, upon the alarm output signal. 26. The alarm system of claim 25 wherein the audio driver assembly includes a Piezo electric diaphragm. 27. The alarm system of claim 25 wherein the alarm system is included within a infusion pump assembly. 28. The alarm system of claim 27 wherein the infusion pump assembly includes: a reservoir assembly configured to contain an infusible fluid; a motor assembly configured to act upon the reservoir assembly and dispense at least a portion of the infusible fluid contained within the reservoir assembly; a primary power supply configured to provide primary electrical energy to at least a portion of the processing logic; and a backup power supply configured to provide backup electrical energy to the at least a portion of the processing logic in the event that the primary power supply fails to provide the primary electrical energy to the at least a portion of the processing logic; wherein the processing logic is further configured to control the motor assembly. NOVELTY : The assembly (10) has a motor assembly (30) controlling a reservoir assembly (38) to dispense a portion of infusible fluid (12) e.g. insulin, from the reservoir assembly. A processing logic (16) including an audio system (28), controls the motor assembly. A primary power supply (36) i.e. battery, provides primary electrical energy to the audio system of the processing logic. A charge backup power supply e.g. super capacitor assembly, provides backup electrical energy to the audio system when the primary power supply fails to provide the electrical energy to the audio system. DETAILED DESCRIPTION : An INDEPENDENT CLAIM is also included for an alarm system comprising an audio driver assembly. USE : Infusion pump assembly for delivering infusible fluid to a user. Uses include but are not limited to infuse fluid such as insulin, nutrient, saline solution, antibiotic, analgesic, anesthetic, hormone, vasoactive drug and chelation drug, into vein, skin, artery and epidural space of the user. ADVANTAGE : The audio system generates alarm sequence using the backup electrical energy to inform user about the failure of the primary power supply, thus enabling the user to take appropriate action e.g. seeking an alterative source to continue therapy and/or replacing/repairing the assembly. DESCRIPTION OF DRAWINGS : The drawing shows a schematic block diagram of an infusion pump assembly including a processing logic. 10 : Infusion pump assembly 12 : Infusible fluid 16 : Processing logic 28 : Audio system 30 : Motor assembly 36 : Primary power supply 38 : Reservoir assembly
Fluid infusion device e.g. insulin pump, for delivering medication fluid to body of patient for treating diabetes of user in hospital or clinic, has pressure management system defined in drive system portion to vent air from chamber 1. A fluid infusion device, comprising: a housing having a chamber for receiving a fluid reservoir; a drive system contained within the housing and a portion of the drive system is movable for dispensing fluid from the fluid reservoir; and a pressure management system at least partially defined in the portion of the drive system to vent air from the chamber. 2. The fluid infusion device of claim 1, wherein the portion of the drive system is a slide that translates relative to the fluid reservoir. 3. The fluid infusion device of claim 2, further comprising: a seal disposed between the fluid reservoir and the drive system, the seal defining an opening and the portion of the drive system is movable relative to the seal through the opening. 4. The fluid infusion device of claim 2, wherein the pressure management system comprises at least one dimple defined in the slide and the movement of the slide relative to the opening creates an airflow path to vent the chamber. 5. The fluid infusion device of claim 4, wherein the at least one dimple comprises a plurality of dimples defined in an exterior surface of the slide so as to be spaced apart along a longitudinal axis of the slide. 6. The fluid infusion device of claim 3, wherein the pressure management system comprises at least one slot defined in the slide and the movement of the slide relative to the opening creates an airflow path to vent air from the chamber. 7. The fluid infusion device of claim 6, wherein the at least one slot comprises a plurality of slots defined in an exterior surface of the slide so as to be spaced apart along a longitudinal axis of the slide. 8. The fluid infusion device of claim 2, wherein the slide includes a proximal slide end adjacent to the fluid reservoir and the pressure management system comprises at least one bore defined through the proximal slide end to vent air from the chamber. 9. The fluid infusion device of claim 8, wherein the pressure management system further comprises a membrane coupled to the proximal slide end so as to substantially cover the at least one bore. 10. The fluid infusion device of claim 9, wherein the membrane is a hydrophobic membrane. 11. The fluid infusion device of claim 1, further comprising the fluid reservoir and a connector body coupled to the housing and the fluid reservoir to define a fluid path from the housing, the connector body including one or more vents to vent air from the chamber. 12. The fluid infusion device of claim 1, wherein the fluid infusion device is an insulin infusion device. 13. A fluid infusion device, comprising: a housing having a chamber; a fluid reservoir contained within the chamber of the housing; a connector body coupled to the housing and the fluid reservoir to define a fluid flow path out of the housing, the connector body including one or more vents to vent air from the chamber; a drive system contained within the housing and coupled to the fluid reservoir, the drive system including a slide movable relative to the fluid reservoir to dispense fluid from the fluid reservoir; and a pressure management system at least partially defined in the portion of the drive system to vent air from the chamber. 14. The fluid infusion device of claim 13, further comprising: a seal disposed between the fluid reservoir and the drive system, the seal defining an opening and the slide is movable relative to the seal through the opening. 15. The fluid infusion device of claim 14, wherein the pressure management system comprises at least one air conduit defined in the slide and the movement of the slide relative to the opening creates an airflow path to vent the chamber. 16. The fluid infusion device of claim 15, wherein the at least one air conduit comprises a plurality of recesses defined in an exterior surface of the slide so as to be spaced apart along a longitudinal axis of the slide. 17. The fluid infusion device of claim 15, wherein the at least one air conduit comprises a plurality of slots defined in an exterior surface of the slide so as to be spaced apart along a longitudinal axis of the slide. 18. The fluid infusion device of claim 13, wherein the slide includes a proximal slide end adjacent to the fluid reservoir and the pressure management system comprises at least one bore defined through the proximal slide end to vent air from the chamber. 19. The fluid infusion device of claim 18, wherein the pressure management system further comprises a membrane coupled to the proximal slide end so as to substantially cover the at least one bore. 20. The fluid infusion device of claim 13, wherein the fluid infusion device is an insulin infusion device. NOVELTY : The device (100) has a housing (106) including a reservoir chamber for receiving a fluid reservoir. A drive system is contained within the housing. A portion i.e. slide, of the drive system is movable for dispensing fluid from the fluid reservoir. A pressure management system is partially defined in the portion of the drive system to vent air from the chamber, and comprises a dimple defined in the slide. A seal is placed between the fluid reservoir and the drive system, and defines an opening. The portion of the drive system is movable relative to the seal through the opening. USE : Fluid infusion device e.g. insulin infusion device (claimed) such as insulin pump, for delivering a medication fluid to a body of a user i.e. patient, for treating medical conditions i.e. diabetes, of the user in a hospital or clinic. Can also be used for delivering iron chelation drugs, pain medications, vitamins and hormones for treating pulmonary hypertension and providing anti-cancer treatments. ADVANTAGE : The device allows the seal to be cooperated with air conduits of the slide to vent air from the chamber, thus managing or reducing pressure in a fluid reservoir system, while preventing ingress of fluid i.e. water, into bores. DESCRIPTION OF DRAWINGS : The drawing shows a perspective view of a fluid infusion device. 100 : Fluid infusion device 102 : User interface 104 : Display 106 : Housing 154 : Reservoir cap or connector body
Drug pump drive mechanism for use in cooperation with drug container, has biasing elements that cause movement of piston from retracted position to extended position and move from energized position to de-energized position 1. A drug pump drive mechanism for use in cooperation with a drug container including a plunger seal, the drive mechanism comprising: a drive housing including an axis, a piston disposed for movement from at least a retracted first position to an extended second position along said axis, the piston adapted to impart movement to the plunger seal within the drug container, a plurality of biasing members disposed in parallel and adapted to move from an energized first position to a deenergized second position as a result of the release of energy, a retainer, the retainer being moveable between a retaining first position and a releasing second position, the retainer disposed to maintain the biasing members in the energized first position when the retainer is in the retaining first position, and to release the biasing members from the first energized position when the retainer moves to the releasing second position, the biasing members disposed to cause movement of the piston from the retracted first position to the extended second position as the biasing members move from the energized first position to the deenergized second position. 2. The drug pump drive mechanism as claimed in claim 1 wherein the plurality of biasing members includes at least one of a tension spring or a compression spring. 3. The drug pump drive mechanism as claimed in claim 1 wherein the plurality of biasing members include a pair of springs. 4. The drug pump drive mechanism as claimed in claim 3 wherein the pair of springs includes compression springs. 5. The drug pump drive mechanism as claimed in claim 4 wherein the compression springs are concentrically disposed. 6. The drug pump drive mechanism as claimed in claim 5 wherein the compression springs are concentrically disposed about at least a portion of the piston. 7. The drug pump drive mechanism as claimed in claim 1 wherein the piston includes a distal end, and at least a portion of the distal end of the piston is adapted to be disposed within the drug container when the piston is disposed in the retracted first position and the drug pump drive mechanism is disposed for use in cooperation with the drug container. 8. The drug pump drive mechanism as claimed in claim 1 wherein the retainer engages at least a portion of the piston to retain the piston in its retracted position when the retainer is in its retaining first position. 9. The drug pump drive mechanism as claimed in claim 8 wherein the piston includes a locking groove and the retainer is at least partially received within the locking groove to retain the piston in its retracted first position when the retainer is in its retaining first position. 10. The drug pump drive mechanism as claimed in claim 9 wherein the retainer bears against an external surface of the drive housing when the retainer is in its retaining first position. 11. The drug pump drive mechanism as claimed in claim 1 further including a sleeve assembly disposed about at least one of the plurality of biasing members. 12. The drug pump drive mechanism as claimed in claim 11 wherein the sleeve assembly includes a plurality of telescoping sleeves. 13. The drug pump drive mechanism as claimed in claim 11 wherein the sleeve assembly is disposed about the plurality of biasing members. 14. The drug pump drive mechanism as claimed in claim 11 wherein the sleeve assembly is disposed to move to axially with the piston. 15. The drug pump drive mechanism as claimed in claim 11 wherein the sleeve assembly is disposed at least partially within the drive housing. 16. The drug pump drive mechanism as claimed in claim 15 wherein the drive housing includes at least one window, at least a portion of the sleeve assembly visible through the window, the sleeve assembly being adapted to move along said axis with the piston, the at least a portion of the sleeve assembly being visible through said window until the piston is in the extended second position. 17. The drug pump drive mechanism as claimed in claim 16 further including an end-of-dose indicator disposed substantially adjacent the window, the end-of-dose indicator being adapted to identify at least one of when the sleeve assembly is disposed subjacent the window and when the sleeve assembly is not disposed subjacent the window, the relative motion of the sleeve assembly with reference to the window or another reference component, the stoppage of such motion, and the rate or change of rate of motion. 18. The drug pump drive mechanism as claimed in claim 17 wherein the end-of-dose indicator includes a sensor disposed to sense at least one of when the sleeve assembly is disposed subjacent the window and when the sleeve assembly is not disposed subjacent the window. 19. The drug pump drive mechanism as claimed in claim 18 wherein the sensor is at least one of a mechanical sensor, a mechanical sensor, an electrical sensor, an ultrasonic sensor, a capacitive sensor, a magnetic sensor, or an optical sensor. 20. The drug pump drive mechanism as claimed in claim 19 wherein the sensor is a mechanical sensor disposed to bear against the sleeve assembly when the sleeve assembly is disposed subjacent the window. 21. The drug pump drive mechanism as claimed in claim 20 wherein the sleeve assembly has a trailing edge, and the mechanical sensor is disposed in a first position bearing against the sleeve assembly when the piston is in the retracted first position and a triggered second position when the trailing edge of the sleeve assembly moves axially past the window. 22. The drug pump drive mechanism as claimed in claim 18 wherein the sensor is adapted to be electrically connected to a power and control system associated with the drug pump. 23. The drug pump drive mechanism as claimed in claim 1 including an end-of-dose indicator. 24. A drug pump drive mechanism for use in cooperation with a drug container including a plunger seal, the drive mechanism comprising: a drive housing including an axis, the housing further including a window, a piston disposed for movement from at least a retracted first position to an extended second position along said axis, the piston adapted to impart movement to the plunger seal within the drug container, at least one biasing member disposed and adapted to move from an energized first position to a deenergized second position as a result of the release of energy, the biasing member being disposed to cause movement of the piston from the retracted first position to the extended second position as the biasing member moves from the energized first position to the deenergized second position, a retainer, the retainer being moveable between a retaining first position and a releasing second position, the retainer disposed to maintain the biasing member in the energized first position when the retainer is in the retaining first position, and to release the biasing member from the first energized position when the retainer moves to the releasing second position, a sleeve assembly disposed at least partially within the drive housing, at least a portion of the sleeve assembly being adapted to move along said axis with the piston, at least a portion of the sleeve assembly being visible through said window when the piston is one of the retracted first position or the extended second position, the sleeve assembly not being visible through said window when the piston is in the other of the retracted first position or the extended second position, and an end-of-dose indicator disposed substantially adjacent the window, the end-of-dose indicator being adapted to identify at least one of when the sleeve assembly is disposed subjacent the window and when the sleeve assembly is not disposed subjacent the window. 25. The drug pump drive mechanism as claimed in claim 24 further including the sleeve assembly disposed about the at least one biasing member. 26. The drug pump drive mechanism as claimed in claim 24 wherein the sleeve assembly includes a plurality of telescoping sleeves. 27. The drug pump drive mechanism as claimed in claim 24 wherein the at least one biasing member includes at least one of a tension spring or a compression spring. 28. The drug pump drive mechanism as claimed in claim 24 including at least two biasing members, the sleeve assembly being disposed about the at least two biasing members. 29. The drug pump drive mechanism as claimed in claim 24 wherein the at least one biasing member includes a pair of compression springs. 30. The drug pump drive mechanism as claimed in claim 29 wherein the compression springs are concentrically disposed. 31. The drug pump drive mechanism as claimed in claim 24 wherein the end-of-dose indicator includes a sensor disposed to sense at least one of when the sleeve assembly is disposed subjacent the window and when the sleeve assembly is not disposed subjacent the window. 32. The drug pump drive mechanism as claimed in claim 31 wherein the sensor is at least one of a mechanical sensor, an electrical sensor, an ultrasonic sensor, a capacitive sensor, a magnetic sensor, or an optical sensor. 33. The drug pump drive mechanism as claimed in claim 32 wherein the sensor is a mechanical sensor disposed to bear against the sleeve assembly when the sleeve assembly is disposed subjacent the window. 34. The drug pump drive mechanism as claimed in claim 33 wherein the sleeve assembly has a trailing edge, and the mechanical sensor is disposed in a first position bearing against the sleeve assembly when the piston is in the retracted first position and a triggered second position when the trailing edge of the sleeve assembly moves axially past the window. 35. The drug pump drive mechanism as claimed in claim 34 wherein the sensor is adapted to be electrically connected to a power and control system associated with the drug pump. 36. The drug pump drive mechanism as claimed in claim 24 wherein the retainer engages at least a portion of the piston to retain the piston in its retracted position when the retainer is in its retaining first position. 37. The drug pump drive mechanism as claimed in claim 36 wherein the piston includes a locking groove and the retainer is at least partially received within the locking groove to retain the piston in its retracted first position when the retainer is in its retaining first position. 38. The drug pump drive mechanism as claimed in claim 24 including a plurality of biasing members disposed in parallel. NOVELTY : The drive mechanism (100) has a piston that is arranged for movement from retracted first position to extended second position along axis. The biasing elements are arranged in parallel and to move from energized first position to de-energized second position. A retainer is moved between retaining first position and releasing second position. The biasing elements are arranged to cause movement of piston from retracted first position to extended second position as biasing elements move from energized first position to de-energized second position. USE : Drug pump drive mechanism for use in cooperation with drug container. ADVANTAGE : The device of drive mechanisms is provided with integrated status indication and drug delivery pumps which incorporate such drive mechanisms. The devices are safe and easy to use, and are aesthetically and ergonomically appealing for self-administering patients. The devices are provided to incorporate features which make activation, operation, and lock-out of the device simple for even untrained users. The drive force is provided to push the plunger seal and the drug fluid within the drug container, while reducing or minimizing the drive mechanism and overall device footprint. The drive mechanism is utilized within the more compact drug delivery pump device, and utilized to provide additional force, as needed for highly viscous drug fluids or for larger volume drug containers. DESCRIPTION OF DRAWINGS : The drawing shows an isometric view of the interior components of the drug delivery pump. 20 : Assembly platform 100 : Drive mechanism 200 : Insertion mechanism 300 : Fluid pathway connection 400 : Power and control system
Fluid injection system for injecting fluid into patient, has processor that informs user of insufficient volume and allows user to continue with system-adjusted or user-adjusted volume and that disables fluid injector from performing action 1. A fluid injection system comprising: a fluid injector;at least one fluid chamber configured to contain fluid, the at least one fluid chamber in fluid communication with the fluid injector;one or more sensors positioned relative to the at least one fluid chamber and configured to detect a position of a liquid-gas interface of the fluid contained in the at least one fluid chamber; andat least one processor in communication with the one or more sensors and the fluid injector, the at least one processor configured to: determine the position of the liquid-gas interface of the fluid in the at least one fluid chamber;calculate the volume of fluid contained in the at least one fluid chamber based on the position of the liquid-gas interface of the fluid in the at least one fluid chamber, and at least one of: i) display on a display in communication with the at least one processor the volume of the fluid contained in the at least one fluid chamber;ii) enable the fluid injector to perform an action;iii) inform a user of an insufficient volume and allow the user to install a fluid container having a sufficient volume;iv) inform the user of the insufficient volume and allow the user to continue with a system-adjusted volume or a user-adjusted volume; andv) disable the fluid injector from performing the action. 2. The fluid injection system of claim 1, wherein the at least one fluid chamber comprises a contrast media container and a saline container. 3. The fluid injection system of claim 2, wherein the fluid injector comprises a pump and is in fluid communication with a fluid path set;wherein the at least one fluid chamber further comprises at least one drip chamber in fluid communication with the fluid injector and at least one of the contrast media container and the saline container; andwherein at least one of the one or more sensors is positioned relative to the at least one drip chamber and configured to detect the position of a liquid-gas interface of a fluid contained in the at least one drip chamber. 4. The fluid injection system of claim 3, wherein the pump comprises a peristaltic pump. 5. The fluid injection system of claim 1, wherein the one or more sensors comprise an optical sensor. 6. The fluid injection system of claim 1, wherein the display comprises a graphical user interface, and wherein the position of the liquid-gas interface of the fluid in the at least one fluid chamber is displayed on the display graphical user interface. 7. The fluid-injection system of claim 1, wherein the one or more sensors comprise an ultrasonic sensor. 8. The fluid-injection system of claim 1, wherein the one or more sensors comprise an array of sensors. 9. The fluid-injection system of claim 1, further comprising an actuator configured to actuate the one or more sensors, wherein the one or more sensors are actuated to move in response to the position of the liquid-gas interface of the fluid in the at least one fluid chamber. 10. A method for determining the volume of fluid in at least one fluid chamber of a fluid injection system comprising a fluid injector, the method comprising the steps of: positioning one or more sensors relative to the at least one fluid chamber, wherein the one or more sensors are in communication with at least one processor in communication with the fluid injector;detecting with the one or more sensors a position of a liquid-gas interface of the fluid contained in the at least one fluid chamber;taking position data of the liquid-gas interface of the fluid contained in the at least one fluid chamber with at least one of the one or more sensors;determining the position of the liquid-gas interface of the fluid in the at least one fluid chamber from the position data;calculating the volume of fluid contained in the at least one fluid chamber based on the position of the liquid-gas interface of the fluid in the at least one fluid chamber; and at least one of: i) displaying on a display in communication with the at least one processor the volume of the fluid contained in the at least one fluid chamber;ii) enabling the fluid injector to perform an action;iii) informing a user of an insufficient volume and allowing the user to install a fluid container having a sufficient volume;iv) informing the user of the insufficient volume and allowing the user to continue with a system-adjusted volume or a user-adjusted volume; andv) disabling the fluid injector from performing the action. 11. The method according to claim 10, wherein the steps of enabling the fluid injector to perform the function, and disabling the fluid injector from performing the action, are automatically completed by the at least one processor. 12. The method according to claim 10, wherein the one or more sensors comprise a one dimensional optical device. 13. The method according to claim 10, further comprising the step of determining the volume of fluid contained in the at least one fluid chamber by comparing the position data with known positions corresponding to known volumes of fluid. 14. The method according to claim 10, further comprising the steps of: positioning a position measuring scale within a field of detection of the one or more sensors;comparing the position data with the positioning measuring scale; anddetermining the volume of fluid contained in the at least one fluid chamber based on a relative position of the liquid-gas interface and a value indicated by the measuring scale. 15. The method according to claim 10, wherein the at least one fluid chamber comprises a contrast media container and a saline container. 16. The method according to claim 15, wherein the fluid injector comprises a pump, and the fluid injector in fluid communication with a fluid path set; wherein the at least one fluid chamber further comprises at least one drip chamber in fluid communication with the fluid injector and at least one of the contrast media container and the saline container; andwherein at least one of the one or more sensors is positioned relative to the at least one drip chamber and configured to detect the position of the liquid-gas interface of the fluid contained in the at least one drip chamber. 17. The method according to claim 16, wherein the pump comprises a peristaltic pump. 18. The method according to claim 10, wherein the display comprises a graphical user interface, and wherein the position of the liquid-gas interface of the fluid in the at least one fluid chamber is displayed on the graphical user interface. 19. The method according to claim 10, wherein the one or more sensors comprise an ultrasonic sensor. 20. The method according to claim 10, wherein the fluid injector comprises an actuator configured to actuate at least one of the one or more sensors, and further comprising the step of: actuating the one or more sensors to move in response to the position of the liquid-gas interface of the fluid in the at least one fluid chamber. NOVELTY : The system has processor (116) in communication with the sensors (2000) and a fluid injector (610). The processor calculates volume of fluid contained in fluid chamber based on position of liquid-gas interface of fluid in fluid chamber, displays volume of fluid contained in fluid chamber on a display (118) and enables fluid injector to perform action. The processor informs user of insufficient volume and allows user to install fluid container having sufficient volume and to continue with system-adjusted volume or user-adjusted volume and disables fluid injector from performing action. DETAILED DESCRIPTION : An INDEPENDENT CLAIM is included for a method for determining the volume of fluid in fluid chamber of a fluid injection system. USE : Fluid injection system for injecting fluid into patient by syringe in medical diagnostic and therapeutic procedures. ADVANTAGE : The data allows the fluid control device to calculate and track the fill volume of a container or containers without manual input of volume data by a user into the fluid control device, along with data regarding the amount of volume injected into a patient over time. The sensors electronically communicate by a wired mechanism, or wirelessly with a control module, or another processor comprising appropriate image recognition software that is used to automatically identify the remaining fill volume of the syringes as an injection procedure is underway, without the need of a user to enter volume data into the control unit. The back lighting allows the operator of the fluid injector to easily visually inspect the drip chambers to check the fluid level present in the drip chambers. The containers, projection of the drip chamber or drip chamber themselves are used as filters by altering the material properties e.g. color, molecular alignment, pigment additive, polarized surface to filter light of a given wavelength to achieve an optimized visualization by the user. The image processing techniques are used to remove portions of obtained images outside of the expected wavelength, thus reducing an influence of ambient light and increasing sensitivity for the illuminated identification pattern. DESCRIPTION OF DRAWINGS : The drawing shows a top perspective view of a system including a fluid injector and syringe. 116 : Processor 118 : Display 610 : Fluid injector 612 : Syringe 2000 : Sensor
Ambulatory infusion system for ambulatory patients, ha cap structure that sealingly attaches rim of elastomeric diaphragm case to interior of outer housing 1. An ambulatory infusion system, comprising: an elastomeric hollow flexural diaphragm body of approximately hemispheric shape, wherein the elastomeric diaphragm body has a rim, an opposed end and a wall thickness that decreases from the rim to the opposed end, said wall thickness geometry being defined by translation of an outer contour toward a central axis by a distance equal to a thickness of the rim, said wall thickness further being made constant over a central area opposed to the rim;a rigid outer housing with interior of approximately hemispheric shape, said interior of the outer housing has an area not exceeding an area of an outer surface of the elastomeric diaphragm body, and said outer housing has an input/output port;wherein the input/output port is surrounded by a multiplicity of small bumps or posts having a height between 0.010 to 0.060 inches on an inner surface of the outer housing and said small bumps or posts are configured to separate the outer surface of the elastomeric diaphragm body from the inner surface of the outer housing;and a cap structure that sealingly attaches the rim of the elastomeric diaphragm body to the interior of the outer housing. 2. The ambulatory infusion system of claim 1, wherein the rim of the flexural diaphragm body is extended at uniform thickness to provide an attachment section. 3. The ambulatory infusion system of claim 2, wherein the rim of the flexural diaphragm body is terminated by an integral larger diameter ring providing a location and sealing surface. 4. The ambulatory infusion system of claim 2, wherein one or more circumferential raised ribs are added to an exterior of the rim of the flexural diaphragm body to provide enhanced sealing. 5. The ambulatory infusion system of claim 1, wherein the contour of the interior of the outer housing is made substantially flat over a circular area that is concentric with the axis of symmetry. 6. The ambulatory infusion system of claim 1, wherein the cap structure attaches to the outer housing by thread means, bayonet mounting means, or snap-fit means. 7. The ambulatory infusion system of claim 1, wherein the cap structure includes a conically tapered interior structure that, when the cap is pressed onto the outer structure, will radially compress the elastomeric rim outward to seal and attach said rim to the interior of the outer housing. 8. The ambulatory infusion system of claim 1, wherein the outer housing is made from a transparent material and the inner elastomeric diaphragm is marked by printed or molded symbols to visually indicate the amount of fluid remaining in the pump assembly during infusion. 9. The ambulatory infusion system of claim 1, wherein the outer housing includes an external belt or sash mounting fixture, to facilitate donning the infusion pump for ambulatory users. 10. The ambulatory infusion system of claim 1, wherein the cap structure includes an external belt or sash mounting fixture, to facilitate donning the infusion pump for ambulatory users. 11. The ambulatory infusion system of claim 1, wherein the flexural diaphragm is comprised of one or more of polyisoprene, polychloroprene, silicone rubber, and natural rubber. 12. The ambulatory infusion system of claim 1, wherein the outer housing is comprised of one or more of polypropylene, polyetheretherketone, polycarbonate, polysulfone, polyvinylchloride or polystyrene. 13. An ambulatory infusion system comprising: an elastomeric hollow flexural diaphragm body of approximately hemispheric shape, wherein the elastomeric diaphragm body has a rim, an opposed end and a wall thickness that decreases from the rim to the opposed end, said wall thickness geometry being defined by translation of an outer contour toward a central axis by a distance equal to a thickness of the rim, said wall thickness further being made constant over a central area opposed to the rim;a rigid outer housing with interior of approximately hemispheric shape, said interior of the outer housing has an area not exceeding an area of an outer surface of the elastomeric diaphragm body, and said outer housing has an input/output port;wherein the input/output port is surrounded by a multiplicity of radial grooves on an inner surface of the outer housing having a depth between 0.010 to 0.080 inches and said radial grooves are configured to separate the outer surface of the elastomeric diaphragm body from the inner surface of the outer housing;and a cap structure that sealingly attaches the rim of the elastomeric diaphragm body to the interior of the outer housing. NOVELTY : The ambulatory infusion system has an elastomeric hollow flexural diaphragm case of hemispheric shape. The input/output port is surrounded by a multiplicity of small bumps or posts having a height between 0.010 to 0.060 inches on an inner surface of the outer housing and said small bumps or posts are configured to separate the outer surface of the elastomeric diaphragm case from the inner surface of the outer housing. A cap structure that sealingly attaches the rim of the elastomeric diaphragm case to the interior of the outer housing. USE : Ambulatory infusion system for ambulatory patients. ADVANTAGE : The ambulatory infusion system allow for a lower manufacturing cost, and thus for an expendable or single-use device. The system serves to prevent the diaphragm from fully relaxing and thus prevents any terminal pulse in pressure, and correspondingly serves to lower the initial pressure required in filling the pump. DESCRIPTION OF DRAWINGS : The drawing shows a section view of an assembled infusion pump. 7 : Posts 11 : Teeth 15 : Annular wedge element
Injection device for injecting therapeutic injectant to patient, has actuator for controlling dosage with dosage information such that injectant is injected into patient, and microprocessor for controlling injection by using information 1. An injection device to perform an injection of a therapeutic injectant to a patient, comprising: a plunger to cause the therapeutic injectant to be injected into a patient; a receiver to receive information from a health care provider, wherein the received information includes dosage information; a cartridge in which the therapeutic injectant is stored; a dosage control; a spring coupled to the dosage control; an actuator that causes the dosage control to be set in accordance with the received dosage information to cause the spring to recoil by an amount such that when the spring is released the therapeutic injectant is injected into the patient in accordance with the dosage information; and a microprocessor to control the injection using the information. 2. The injection device of claim 1, wherein the received information is encrypted. 3. The injection device of claim 1, wherein the cartridge has an electronically readable marking, which includes validation information, and wherein the received information includes received validation information, and wherein the microprocessor is configured to confirm whether the validation information on the electronically readable marking matches the received validation information. 4. The injection device of claim 1, wherein information about the injection is sent to the health care provider for monitoring. 5. The injection device of claim 1, wherein the microprocessor is configured to confirm that the injection device is a valid injection device for the healthcare provider. 6. The injection device of claim 1, further comprising a clock that is synchronized with a health care provider clock. 7. The injection device of claim 1, wherein the received information includes a dosage amount, and the microprocessor confirms that the injection device is configured to administer an injection in accordance with the dosage amount. 8. The injection device of claim 1, wherein the received information includes a dosage amount, and wherein the injection device is automatically configured to administer an injection in accordance with the dosage amount. 9. The injection device of claim 1, further comprising a spring to cause the plunger to inject the therapeutic injectant into the patient. 10. An injection device to perform an injection of an injectant to a patient, comprising: a plunger to cause the injectant to be injected into a patient; a receiver to receive injector device validation information and dosage information from a health care provider; a display to display a dosage to a patient in accordance with the received dosage information; a dosage control that is set by the patient in response to the displayed dosage; a spring coupled to the dosage control that is recoiled in response to the patient setting the dosage control; and a microprocessor to control the injection using the information, wherein the microprocessor validates the injection device in accordance with the received injector device validation information and validates the dosage control setting by comparing the dosage control setting with the received dosage control information, and, when the dosage control setting is incorrect, wherein the microprocessor prevents the spring from being released and causes an alert to be provided to the patient. 11. An injection device to perform an injection of a therapeutic injectant to a patient, comprising: a cartridge containing the therapeutic injectant, the cartridge containing an RFID tag having stored therein therapeutic injectant information concerning the therapeutic injectant contained therein; a plunger to cause the therapeutic injectant to be injected into a patient; a receiver to receive information from a health care provider; a memory to store at least one acceptable therapeutic injectant for the patient; and a microprocessor to control the injection using the received information, wherein the microprocessor is configured to validate the injection device with the health care provider in accordance with the received information, to obtain the therapeutic injectant information from the RFID tag, to determine whether the obtained therapeutic information matches an acceptable therapeutic injectant for the patient stored in the memory, and to disable the injection device when at least one of the validation and matching is unsuccessful. 12. The injection device of claim 11, wherein the validation is based on one of the identity of the injectant and the name of the patient. 13. A method for controlling an injection device, comprising: receiving information from a health care provider concerning the injection, wherein the information includes dosage information to deliver an injectant to a patient; setting a dosage control in accordance with the received dosage information using an actuator to cause a spring to recoil by an amount such that when the spring is released the therapeutic injectant is injected into the patient in accordance with the dosage information; and releasing the spring to cause a plunger to inject the injectant into the patient. 14. The method of claim 13, wherein the received information includes validation information, further comprising: reading an electronically readable marking on a cartridge containing the injectant to be injected into the patient; comparing the received validation information to the validation information contained in the electronically readable marking; and disabling the injection device when the received validation information does not match the validation information contained in the electronically readable marking. 15. The method of claim 13, further comprising sending information about the injection is sent to the health care provider for monitoring. 16. The method of claim 13, further comprising notifying a patient that an injection time is nearing. 17. The method of claim 13, further comprising validating the injection device prior to use. 18. The method of claim 13, wherein the received information includes an injectant identity, a patient identity, and a dosage amount, further comprising: verifying the injectant to be administered using the received injectant identity; verifying the patient to whom to administer the injectant based on the received patient identity; verifying the amount of injectant to be administered in accordance with the dosage amount; and automatically administering an injection in accordance with the dosage amount after the injectant, patient, and dosage amount are verified. 19. The method of claim 18, further comprising disabling the injection device if the injection device is determined to be not properly configured for an injection. 20. The method of claim 13, further comprising automatically configuring the injection device for an injection. NOVELTY : The device (102,120) has a plunger (104) for providing a therapeutic injectant to be injected into a patient. A receiver receives dosage information from a health care provider, where the injectant is stored in a cartridge (106). A spring (110) is coupled to a dosage control unit (112). An actuator controls the dosage with the received dosage information to allow the spring to recoil by amount such that the injectant is injected into the patient when the spring is released according to the dosage information. A microprocessor (124) controls the injection by using the information. DETAILED DESCRIPTION : An INDEPENDENT CLAIM is also included for a method for controlling an injection device. USE : Injection device for injecting a therapeutic injectant to a patient. ADVANTAGE : The device draws dosages in a secure manner, so that people can be subjected to medications in a comfortable manner. The device provides authentication to verify whether the device is utilized by a proper patient with the therapeutic injectant. The device prevents a patient from using an invalid cartridge when read medicine or therapeutic injectants are not matched with the stored medicines or other therapeutic injectants. The device improves medical compliance measures by ensuring that the cartridges are returned to ensure unused medicine is not properly siphoned for non-prescription uses. DESCRIPTION OF DRAWINGS : The drawing shows a schematic view of an injection device. 102, 120 : Injection devices 104 : Plunger 106 : Cartridge 110 : Spring 112 : Dosage control unit 124 : Microprocessor
Syringe for use in pressurized injection of fluid, has syringe barrel that is made from polymeric material having undergone expansion via blow molding 1. A syringe for use in a pressurized injection of a fluid, comprising: a syringe barrel comprising a polymeric material having undergone expansion via blow molding. 2. The syringe of claim 1 wherein an inner diameter of the syringe wall does not vary by greater than 0.01 in. 3. The syringe of claim 2 wherein an inner diameter of the syringe wall does not vary by greater than 0.007 in. 4. The syringe of claim 2 wherein an inner diameter of the syringe wall does not vary by greater than 0.004 in. 5. The syringe of claim 1 wherein the polymeric material has undergone biaxial orientation via injection stretch blow molding. 6. The syringe of claim 1 wherein the polymeric material of the syringe comprises at least one of polyethyleneterephthalate, cyclic olefin polymer, polypropylene, polystyrene, polyvinylidene chloride, polyethylene napthalate or nylon. 7. The syringe of claim 1 wherein an injected molded perform of the syringe comprises a first layer of a first polymeric material and at least a second layer of a second polymeric material, different from the first polymeric material. 8. The syringe of claim 9 wherein at least one of the first polymeric material and the second polymeric material comprises at least one of polyethyleneterephthalate, cyclic olefin polymer, polypropylene, polystyrene, polyvinylidene chloride, polyethylene napthalate or nylon. 9. The syringe of claim 1 wherein the syringe barrel can withstand pressures of at least 1200 psi. 10. The syringe of claim 1 wherein a wall of the syringe barrel is less than 0.07 inches in thickness. 11. The syringe of claim 1 wherein a wall of the syringe barrel is less than 0.05 inches in thickness. 12. A method of forming a syringe; comprising: injection molding at least one polymeric material to form a preform; placing the preform into a blow mold die; and expanding at least a portion of the preform within the die to form a barrel of the syringe. 13. The method of claim 12 further comprising heating the at least a portion of the preform to be expanded before placing the preform into the blow mold die. 14. The method of claim 12 comprising heating the at least a portion of the preform during expansion within the die. 15. The method of claim 12 further comprising a heat setting process. 16. The method of claim 12 wherein injection molding the preform comprises forming a retention mechanism on adjacent a proximal end of the syringe adapted to connect the syringe to a powered injector; the retention mechanism comprising at least one flange. 17. The method of claim 16 wherein the retention mechanism is not substantially altered during the expansion of the preform. 18. The method of claim 12 wherein injection molding the preform comprises forming a connector adjacent a distal end of the preform. 19. The method of claim 18 wherein the connector is not substantially altered during expansion of the preform. 20. The method of claim 12 wherein expanding at least a portion of the preform comprises forcing of a gas within the preform and axial extension of an extension rod within the preform. 21. The method of claim 20 wherein injection molding the preform comprises forming a syringe outlet section at a distal end of the preform, the preform comprising a passage between a barrel section thereof and the syringe outlet section, the extension rod forming a seal with the passage during expansion of the preform. 22. The method of claim 21 wherein injection molding the preform comprises forming a connector adjacent the distal end of the preform. 23. The method of claim 22 wherein the connector is not substantially altered during expansion of the preform. 24. The method of claim 12 wherein the at least one polymeric material comprises polyethyleneterephthalate, cyclic olefin polymer, polypropylene, polystyrene, polyvinylidene chloride, polyethylene napthalate or nylon. 25. The method of claim 21 wherein a removable closure is formed on a distal end of the outlet section during injection molding. 26. The method of claim 25 wherein the closure is removably connected to the outlet section via a wall section of reduced thickness. 27. A method of forming a syringe for use with an injector comprising: injection molding a polymeric material to form a removable closure integrally with an outlet section of the syringe. 28. The method of claim 27 wherein the removable closure is formed during injection molding of a preform for the syringe which is subsequently blow molded to from the syringe. 29. The method of claim 29 wherein the closure is removably connected to the outlet section via a wall section of reduced thickness. NOVELTY : Syringe barrel (412') is made from polymeric material having undergone expansion via blow molding. The polymeric material comprises polyethyleneterephthalate, cyclic olefin polymer, polypropylene, polystyrene, polyvinylidene chloride, polyethylene napthalate or nylon. DETAILED DESCRIPTION : An INDEPENDENT CLAIM is included for a syringe forming method. USE : Syringe for use in pressurized injection of fluid e.g. contrast media use for diagnostic and therapeutic procedures e.g. gene therapy, angioplasty, interventional radiological procedure, X-ray procedure, computed tomography scanning, magnetic resonance imaging, and ultrasonic imaging. ADVANTAGE : Enables using the syringe in both low pressure and high pressure application. The inner diameter of the syringe barrel is constant so as to generate pressure of even 500 psi within the syringe barrel. DESCRIPTION OF DRAWINGS : The figure shows the explanatory view of a syringe including an integral syringe tip closure. 410' : Syringe 412' : Syringe barrel 414 : Syringe tip 416' : Transition region 422 : Mounting flange
Status integrated drive mechanism for drug delivery pump, has drive biasing unit that is configured to bear upon interface surface of piston, and has connection mount that is attached to pierceable seal of drug container 1. A drug pump drive mechanism for use in cooperation with a drug container including a plunger seal and a power and control system, the drive mechanism comprising: a drive housing including an axis, the housing further including at least one window, a piston disposed for movement from at least a retracted first position to an extended second position along said axis, the piston adapted to impart movement to the plunger seal within the drug container, at least one biasing member disposed and adapted to move from an energized first position to a deenergized second position as a result of the release of energy, the biasing member being disposed to cause movement of the piston from the retracted first position to the extended second position as the biasing member moves from the energized first position to the deenergized second position, a retainer, the retainer being moveable between a retaining first position and a releasing second position, the retainer disposed to maintain the biasing member in the energized first position when the retainer is in the retaining first position, and to release the biasing member from the first energized position when the retainer moves to the releasing second position, a sleeve assembly disposed at least partially within the drive housing, at least a portion of the sleeve assembly being adapted to move along said axis with the piston, at least a portion of the sleeve assembly being visible through said window when the piston is one of the retracted first position or the extended second position, the sleeve assembly not being visible through said window when the piston is in the other of the retracted first position or the extended second position, and an end-of-dose indicator, the end-of-dose indicator including at least one switch interconnect, at least a portion of which is disposed substantially adjacent the window and adapted to identify at least one of when the sleeve assembly is disposed subjacent the window and when the sleeve assembly is not disposed subjacent the window, the switch interconnect including a mechanical trigger adapted to engage the sleeve assembly through the window, the switch interconnect further being adapted to selectively engage the power and control system as a result of the engagement or disengagement end of the trigger. 2. The drug pump drive mechanism as claimed in claim 1 wherein the sleeve assembly is not visible through the window when the piston is in the extended position, and the trigger engages the sleeve assembly when the piston is in the retracted position. 3. The drug pump drive mechanism as claimed in claim 2 wherein the switch interconnect engages the power and control system when the trigger engages the sleeve assembly. 4. The drug pump drive mechanism as claimed in claim 1 wherein the switch interconnect engages the power and control system when the trigger engages the sleeve assembly. 5. The drug pump drive mechanism as claimed in claim 1 wherein the switch interconnect is disposed to selectively engage a PCB board of the power and control system dependent upon the position of the trigger relative to the sleeve assembly. 6. The drug pump drive mechanism as claimed in claim 1 including at least two switch interconnects disposed at least partially substantially adjacent the window. 7. The drug pump drive mechanism as claimed in claim 6 wherein at least one of the switch interconnects includes a mechanical trigger adapted to engage the sleeve assembly through the window, and the switch interconnect engages the power and control system when the associated trigger engages the sleeve assembly. 8. The drug pump drive mechanism as claimed in claim 6 wherein at least one of the switch interconnects includes a mechanical trigger adapted to engage the sleeve assembly through the window, and the switch interconnect does not engage the power and control system when the associated trigger engages the sleeve assembly. 9. The drug pump drive mechanism as claimed in claim 6 further including the sleeve assembly disposed about the at least one biasing member, the switch interconnects including respective mechanical triggers adapted to engage the sleeve assembly through the window, the triggers being disposed such that at least one of the triggers does not engage the biasing member through the associated when the sleeve assembly is not disposed subjacent the window. 10. The drug pump drive mechanism as claimed in claim 9 including at least two windows and at least two switch interconnects disposed substantially adjacent the windows, respectively. 11. The drug pump drive mechanism as claimed in claim 1 including at least two windows and at least two switch interconnects disposed substantially adjacent the windows, respectively. 12. The drug pump drive mechanism as claimed in claim 1 wherein the sleeve assembly has a trailing edge, and the mechanical trigger sensor is disposed in a first position bearing against the sleeve assembly when the piston is in the retracted first position and a second position when the trailing edge of the sleeve assembly moves axially past the window. 13. The drug pump drive mechanism as claimed in claim 1 wherein the sleeve assembly includes a plurality of telescoping sleeves. 14. The drug pump drive mechanism as claimed in claim 6 wherein the sleeve assembly includes a plurality of telescoping sleeves. 15. The drug pump drive mechanism as claimed in claim 1 including at least two biasing members, the sleeve assembly being disposed about the at least two biasing members. 16. The drug pump drive mechanism as claimed in claim 6 including at least two biasing members, the sleeve assembly being disposed about the at least two biasing members. 17. The drug pump drive mechanism as claimed in claim 1 wherein the at least one biasing member includes a pair of compression springs. 18. The drug pump drive mechanism as claimed in claim 17 wherein the compression springs are concentrically disposed. 19. The drug pump drive mechanism as claimed in claim 6 wherein the at least one biasing member includes a pair of compression springs. 20. The drug pump drive mechanism as claimed in claim 19 wherein the compression springs are concentrically disposed. NOVELTY : The drive mechanism (100) has a drug container (50) that is comprised of a cap (52), a pierceable seal (56), a barrel (58), and a plunger seal (60), and contains a drug fluid. A drive biasing unit is configured to bear upon an interface surface of a piston. A connection mount (54) is attached to the pierceable seal of the drug container. A cover sleeve is utilized between the drive biasing unit and interface surface of the piston. A contact sleeve is slidably mounted to a drive housing (130) through an axial aperture of the drive housing. DETAILED DESCRIPTION : An INDEPENDENT CLAIM is included for drug delivery pump. USE : Status integrated drive mechanism for drug delivery pump (claimed). ADVANTAGE : The drive mechanism can provide end-of-dose compliance to ensure that the entire drug dose has been delivered to the user, and hence the accurate feedback can be provided to the user. Thus the confirmation of drug dose delivery can accurately be provided to the user or administrator. The manufacturability of the drug delivery pump can be improved, while reducing the associated assembly costs effectively. DESCRIPTION OF DRAWINGS : The drawing shows a schematic perspective view of the drive mechanism. 50 : Drug container 52 : Cap 54 : Connection mount 56 : Pierceable seal 58 : Barrel 60 : Plunger seal 100 : Status integrated drive mechanism 130 : Drive housing
Pressurizable fluid supply apparatus for supplying infusion fluid during surgical treatment, has dividers are configured to selectively allow fluid flow between adjacent chambers, pressure inlet positioned at top of bladder 1. A pressurizable fluid supply apparatus for supplying an infusion fluid during a surgical treatment, the pressurizable fluid supply apparatus comprising: a bag to hold the infusion fluid, the bag comprising a fluid outflow interface;an inflatable bladder positioned adjacent to the bag, the bladder being fillable to inflate from a first condition having a first volume to a second condition having a second volume, the bladder comprising: a plurality of chambers positioned in series, adjacent chambers being separated by dividers, the dividers configured to selectively allow fluid flow between adjacent chambers; anda pressure inlet positioned at a top of the bladder. 2. The pressurizable fluid supply apparatus of claim 1, wherein the dividers comprise check valves. 3. The pressurizable fluid supply apparatus of claim 1, wherein the dividers comprise semipermeable membranes. 4. The pressurizable fluid supply apparatus of claim 1, wherein a wall of the bladder is attached to a wall of the bag. 5. The pressurizable fluid supply apparatus of claim 1, wherein the bladder and the bag share a same wall. 6. The pressurizable fluid supply apparatus of claim 1, wherein the pressurizable fluid supply apparatus is configured to be disposed within a receptacle of a fluid delivery system such that opposing sides of the bladder and bag are disposed between fixed walls. 7. The pressurizable fluid supply apparatus of claim 6, wherein the fluid outflow interface is connectable to a fluid infusion line that is in fluid communication with a tool for insertion into a patient's eye. 8. The pressurizable fluid supply apparatus of claim 6, wherein the pressure inlet is connectable to a pressure source. 9. A fluid delivery system comprising: a pressure source;a fluid infusion line;a pressurizable fluid supply apparatus comprising: a bag to hold a fluid, the bag comprising a fluid outflow interface that is connectable to the fluid infusion line;a bladder positioned adjacent to the bag, the bladder comprising: a plurality of chambers positioned in series, adjacent chambers of the plurality of chambers being separated by dividers configured to selectively allow fluid flow between adjacent chambers; anda pressure inlet positioned at a top of the bladder, the pressure inlet being connectable to the pressure source; anda receptacle adapted to receive the pressurizable fluid supply apparatus. 10. The fluid delivery system of claim 9, further comprising, a bottle sized and shaped to fit within the receptacle. 11. The fluid delivery system of claim 10, wherein the bottle is sized and shaped to fit within the receptacle in place of the pressurizable fluid supply apparatus. 12. The fluid delivery system of claim 10, wherein the bottle comprises a pressure inlet that is connectable to the pressure source. 13. The fluid delivery system of claim 10, wherein the bottle comprises a fluid outflow that is connectable to the fluid infusion line. 14. The fluid delivery system of claim 10, wherein the bag is removably secured to the bladder via a connector mechanism. 15. The fluid delivery system of claim 9, wherein the apparatus is sized and shaped to be disposed within the receptacle such that opposing sides of bladder and bag are disposed between walls. 16. The fluid delivery system of claim 15, wherein the receptacle is sized and shaped such that inflation of the bladder presses the bag against at least one of the walls such that fluid is pressed out of the bag through the fluid outflow interface. 17. The fluid delivery system of claim 16, wherein at least two of the plurality of chambers are sized differently, with a larger sized chamber positioned above a smaller sized chamber. 18. A method comprising: connecting a fluid outflow interface of a fluid-filled bag to a fluid infusion line;connecting a pressure inlet of a bladder to a pressure source, the bladder comprising a plurality of chambers positioned in series, adjacent chambers being separated by dividers, the dividers configured to selectively allow fluid flow between adjacent chambers; andwith fluid from the pressure source, inflating the bladder such that the bladder presses the bag against a wall to press fluid from the bag into the fluid infusion line. 19. The method of claim 18, wherein the dividers comprise at least one of: check valves and semipermeable membranes. 20. The method of claim 18, further comprising: connecting the fluid infusion line to a fluid outflow interface of a bottle;connecting the pressure source to a pressure inlet of the bottle; andapplying pressure through the pressure source to push fluid from the bottle into the fluid infusion line. NOVELTY : The apparatus (200) has a bag to hold the infusion fluid. The bag comprises a fluid outflow interface. An inflatable bladder is positioned adjacent to the bag. The bladder (204) is fillable to inflate from a first condition having a first volume to a second condition having a second volume. The bladder comprises the chambers (208) positioned in series. The adjacent chambers are separated by dividers. The dividers are configured to selectively allow fluid flow between adjacent chambers. A pressure inlet positioned at a top of the bladder. DETAILED DESCRIPTION : INDEPENDENT CLAIMS are included for the following: (1) a fluid delivery system for supplying infusion fluid during surgical treatment; and (2) a method for supplying infusion fluid during surgical treatment. USE : Pressurizable fluid supply apparatus for supplying infusion fluid during surgical treatment. ADVANTAGE : The actuator mechanism can squeeze the bladder and bag without inflating the bladder to press fluid out of the bag. The dividers selectively allow fluid to pass through because fluid is prevented from passing at certain pressure differentials and allowed to pass at other pressure differentials. The fluid delivery system is capable of supporting a bottle and a pressurizable fluid supply apparatus without the use of an actuator mechanism. DESCRIPTION OF DRAWINGS : The drawing shows a schematic view of a pressurizable fluid supply apparatus. 200 : Pressurizable fluid supply apparatus 204 : Bladder 208 : Chamber 300 : Fluid delivery system 305 : Wall
Apparatus for dispensing fluid intravenously to human patient, has pressure-operated valve for shutting off fluid communication with upstream first fluid source, and passing fluid from upstream reservoir pump to tubing downstream of valve 1. An apparatus for dispensing fluid intravenously to a subject, comprising: a first pressure-operated valve configured to:operate in fluid communication with an upstream first source of a first fluid, and an upstream reservoir pump configured to automatically refill itself with a second fluid from a second upstream fluid source;during operation, pass therethrough to tubing downstream of the first pressure-operated valve, under a first pressure condition, the first fluid from the upstream first fluid source; andduring operation, automatically shut off fluid communication with the upstream first fluid source and pass therethrough to the tubing downstream of the first pressure-operated valve, under a second pressure condition, the second fluid from the upstream reservoir pump, wherein the second pressure condition is a condition of higher pressure than the first pressure condition. 2. The apparatus of claim 1, wherein the first and second upstream fluid sources are the same source and the first and second fluids are the same type of fluid. 3. The apparatus of claim 2, wherein the first and second upstream fluid sources are a bag and the first and second fluids are a solution comprising saline. 4. The apparatus of claim 1, further comprising: a chamber configured to: operate in fluid communication with the second upstream fluid source and the reservoir pump; andprovide an indication that, during operation, the chamber and tubing disposed between the chamber and the reservoir pump are filled with the second fluid. 5. The apparatus of claim 1, further comprising: a second pressure-operated valve configured to: operate in fluid communication with the upstream first source of the first fluid or the upstream reservoir pump;operate in fluid communication with another upstream reservoir pump configured to automatically refill itself with a third fluid from a third upstream fluid source;during operation, pass therethrough to tubing downstream of the second pressure-operated valve, under a third pressure condition, the first fluid from the upstream first fluid source or the second fluid from the upstream reservoir pump; andduring operation, pass therethrough to the tubing downstream of the second pressure-operated valve, under a fourth pressure condition, the third fluid from the another upstream reservoir pump, wherein the fourth pressure condition is a condition of higher pressure than the third pressure condition. 6. The apparatus of claim 5, wherein the third pressure condition is a condition of the same pressure as the first pressure condition. 7. The apparatus of claim 5, further comprising a manifold comprising the first pressure-operated valve and the second pressure-operated valve. 8. The apparatus of claim 7, wherein the manifold further comprises a third pressure operated valve comprising a port, the port configured to receive a needle of a syringe, the third pressure operated valve configured to: operate in fluid communication with the upstream first source of the first fluid, the upstream reservoir pump, or the another upstream reservoir pump;operate in fluid communication with the syringe;during operation, pass therethrough to tubing downstream of the third pressure operated valve, under a fifth pressure condition, the first fluid from the upstream first fluid source, the second fluid from the upstream reservoir pump, or the third fluid from the another upstream reservoir pump; andduring operation, pass therethrough to the tubing downstream of the third pressure operated valve, under a sixth pressure condition, a fourth fluid from the syringe, wherein the sixth pressure condition is a condition of higher pressure than the fifth pressure condition. 9. The apparatus of claim 1, further comprising a stopcock comprising a switch and a port configured to receive a needle of a syringe, wherein the stopcock is configured to: during operation, when the switch is disposed in a first position, pass the first fluid or the second fluid therethrough to tubing downstream of the stopcock; andduring operation, when the switch is disposed in a second position, pass a third fluid from the syringe therethrough to tubing downstream of the stopcock. 10. The apparatus of claim 1, wherein the first fluid is a solution comprising saline and the second fluid is a solution comprising heparin. 11. An apparatus for dispensing fluid intravenously to a subject, comprising: a reservoir pump configured to:operate in fluid communication with an upstream source of a first fluid and a downstream pressure-operated valve; andduring operation, automatically refill itself with the first fluid from the first upstream source; andthe downstream pressure-operated valve configured to:operate in fluid communication with the reservoir pump and a second fluid source upstream of the pressure-operated valve; andduring operation, automatically shut off fluid communication with the second fluid source to dispense the first fluid to tubing downstream of the pressure-operated valve based on a pressure condition within the pressure-operated valve exceeding a threshold pressure. 12. The apparatus of claim 11, wherein the reservoir pump comprises a bellows. 13. The apparatus of claim 11, wherein the reservoir pump comprises a piston and a spring. 14. The apparatus of claim 11, wherein the reservoir pump comprises an adjustable filling volume. 15. The apparatus of claim 11, wherein the reservoir pump comprises a check valve configured to, during operation, prevent the first fluid from flowing toward the upstream source of the first fluid. 16. A method of flushing a line of an intravenous fluid administration system, comprising: introducing a first fluid into tubing configured to transport fluid for intravenous infusion to a subject;operating a reservoir pump upstream of the tubing to dispense a predetermined amount of a second fluid through a pressure-operated valve upstream of the tubing and at a fluid pressure exceeding a threshold pressure of the pressure-operated valve; andreleasing the reservoir pump such that the reservoir pump automatically fills itself with the predetermined amount of the second fluid from a source upstream of the reservoir pump and such that the pressure-operated valve automatically reconfigures itself to receive a third fluid from a fluid source upstream of the pressure-operated valve and at a fluid pressure less than the threshold pressure. 17. The method of claim 16, wherein the fluid source upstream of the reservoir pump and the fluid source upstream of the pressure-operated valve are the same source and the second and third fluids are the same type of fluid. 18. The method of claim 16, wherein the step of introducing further comprises introducing the first fluid through an injection port, or an inlet port of a three-way stopcock, disposed downstream of the pressure-operated valve. 19. The method of claim 16, wherein the step of introducing further comprises introducing the first fluid into an inlet port of the pressure-operated valve and at a pressure exceeding the threshold pressure of the pressure-operated valve to shut off fluid communication with the third fluid source. 20. The method of claim 16, wherein the third fluid is a solution comprising saline and the first fluid comprises a drug or an antibiotic. NOVELTY : The apparatus has a pressure-operated valve (270) operated in fluid communication with an upstream source of first fluid, and passing the first fluid from the upstream fluid source to tubing downstream of the pressure-operated valve under first pressure condition. The pressure-operated valve shuts off fluid communication with the upstream source, and passes second fluid from an upstream reservoir pump (260) to the tubing downstream of the valve under second pressure condition, where the second pressure condition is condition of higher pressure than the first pressure condition. DETAILED DESCRIPTION : An INDEPENDENT CLAIM is also included for a method for flushing a line of an intravenous fluid administration system. USE : Apparatus for dispensing fluid intravenously to a subject i.e. human patient. ADVANTAGE : The apparatus can efficiently, cost-effectively and accurately dispense fluid intravenously to a subject, and efficiently, cost-effectively and accurately flush the line of an intravenous fluid administration system. The apparatus provides a reservoir pump to automatically refill with an intravenous (IV) flushing fluid from an upstream IV fluid source and a downstream pressure-operated valve, thus avoiding re-positioning of stopcock switches and switching of syringes resulting in significant time and cost savings, and providing environmental benefits with reduction of environmental waste. The apparatus can easily scalable, so that numerous different IV fluids can be injected and flushed in an efficient, cost-effective and accurate manner. DESCRIPTION OF DRAWINGS : The drawing shows a perspective view of an IV fluid administration system. 200 : IV fluid administration system 210 : IV fluid bag 220 : Drip chamber 230 : Thumb wheel regulator 260 : Upstream reservoir pump 270 : Pressure-operated valve
Fluid reservoir for personal insulin infusion pump, for delivering medication fluid to user, has base section comprising actuator lock structure to removably couple piston to piston actuator of fluid infusion device 1. A fluid reservoir for a fluid infusion device that delivers medication fluid to a user, the fluid reservoir comprising: a primary body section having a fluid chamber defined therein;a fitting section extending from the primary body section;a housing lock structure to removably couple the fluid reservoir to a housing of the fluid infusion device, the housing lock structure inhibiting axial movement of the fluid reservoir relative to the housing; anda piston located within the fluid chamber, the piston being axially movable relative to the primary body section, the piston comprising a tip section facing the fluid chamber and a base section opposite the tip section, the base section comprising an actuator lock structure to removably couple the piston to a piston actuator of the fluid infusion device. 2. The fluid reservoir of claim 1, wherein the housing lock structure comprises a first threaded structure that mates with a threaded feature of the housing. 3. The fluid reservoir of claim 2, wherein the actuator lock structure comprises a second threaded structure that mates with a threaded distal end of the piston actuator. 4. The fluid reservoir of claim 3, wherein: the second threaded structure is formed as an internally threaded cavity of the piston; andthe threaded distal end of the piston actuator is formed as an externally threaded tip. 5. The fluid reservoir of claim 3, wherein thread pitch of the first threaded structure is different than thread pitch of the second threaded structure to facilitate coupling of the piston actuator to the piston in response to coupling the fluid reservoir to the housing. 6. The fluid reservoir of claim 1, wherein the actuator lock structure comprises a snap-fitting receptacle that mates with a compatible snap-fitting neck structure on a distal end of the piston actuator. 7. The fluid reservoir of claim 1, wherein the actuator lock structure comprises a snap-fitting neck structure that mates with a compatible snap-fitting receptacle on a distal end of the piston actuator. 8. The fluid reservoir of claim 1, further comprising a retaining structure formed at a base end of the primary body section, the retaining structure inhibiting removal of the piston from the fluid chamber. 9. A fluid infusion device to deliver medication fluid to a user, the fluid infusion device comprising: a housing having a reservoir cavity defined therein to receive a fluid reservoir containing the medication fluid;a reservoir lock structure integrated with or coupled to the housing, wherein the reservoir lock structure mates with a compatible housing lock structure of the fluid reservoir to inhibit axial movement of the fluid reservoir relative to the housing; anda piston actuator comprising a distal end that includes a piston lock structure to removably couple the piston actuator to a piston of the fluid reservoir. 10. The fluid infusion device of claim 9, wherein the reservoir lock structure cooperates with the housing lock structure of the fluid reservoir to form a threaded engagement. 11. The fluid infusion device of claim 10, wherein the piston lock structure comprises locking threads formed in the distal end of the piston actuator. 12. The fluid infusion device of claim 11, wherein the distal end of the piston actuator is formed as an externally threaded tip that cooperates with an internally threaded cavity of the piston to form a threaded engagement. 13. The fluid infusion device of claim 9, wherein the piston lock structure comprises a snap-fitting receptacle that mates with a compatible snap-fitting neck structure on a base section of the piston. 14. The fluid infusion device of claim 9, wherein the piston lock structure comprises a snap-fitting neck structure that mates with a compatible snap-fitting receptacle on a base section of the piston. 15. An assembly for a fluid infusion device that delivers medication fluid to a user, the assembly comprising: a fluid reservoir comprising: a primary body section having a fluid chamber defined therein;a fitting section extending from the primary body section;a housing lock structure to removably couple the fluid reservoir to a housing of the fluid infusion device, the housing lock structure inhibiting axial movement of the fluid reservoir relative to the housing; anda piston located within the fluid chamber, the piston being axially movable relative to the primary body section, the piston comprising a tip section facing the fluid chamber and a base section opposite the tip section, the base section comprising an actuator lock structure; anda piston actuator to control axial movement of the piston within the fluid chamber, the piston actuator comprising a piston lock structure that cooperates with the actuator lock structure of the piston to removably couple the piston to the piston actuator. 16. The assembly of claim 15, wherein: the actuator lock structure comprises threads integrally formed in the base section of the piston; andthe piston lock structure comprises threads integrally formed in a distal end of the piston actuator, the threads formed in the base section mating with the threads formed in the distal end to form a threaded engagement. 17. The assembly of claim 16, wherein: the actuator lock structure is formed as an internally threaded cavity of the piston; andthe piston lock structure is formed as an externally threaded tip of the piston actuator. 18. The assembly of claim 15, wherein: the actuator lock structure comprises a snap-fitting receptacle; andthe piston lock structure comprises a snap-fitting neck structure formed on a distal end of the piston actuator, the snap-fitting neck structure mating with the snap-fitting receptacle to form a releasable snap-fit engagement. 19. The assembly of claim 15, wherein the fluid reservoir further comprises a retaining structure formed at a base end of the primary body section, the retaining structure inhibiting removal of the piston from the fluid chamber. NOVELTY : The reservoir has a fitting section extending from a primary body section. A housing lock structure removably couples a fluid reservoir to a housing (120) of a fluid infusion device (102), where the housing lock structure inhibits axial movement of the fluid reservoir relative to the housing. A piston is axially movable relative to the primary body section. The piston comprises a tip section facing a fluid chamber and a base section opposite the tip section. The base section comprises an actuator lock structure to removably couple the piston to a piston actuator of the fluid infusion device. DETAILED DESCRIPTION : An INDEPENDENT CLAIM is also included for an assembly for a fluid infusion device that delivers medication fluid to a user. USE : Fluid reservoir for a fluid infusion device (claimed) i.e. personal insulin infusion pump, for delivering medication fluid to a user. ADVANTAGE : The reservoir realizes a locking engagement to inhibit movement of the piston relative to the actuator, and allows the actuator to accurately control position of the piston during reservoir filling, fluid path priming, and fluid delivery operations when the actuator lock structure is coupled and secured to the actuator. The reservoir controls automated filling process in an appropriate manner that inhibits or reduces an amount of air bubbles introduced into the reservoir, and in a manner that removes or ejects air bubbles from the reservoir. The reservoir allows a connector compatible with an automated pump-fill methodology, thus facilitating quicker and easier filling of the reservoir. DESCRIPTION OF DRAWINGS : The drawing shows a plan view of a fluid delivery system including a fluid infusion device and an infusion set. 100 : Fluid delivery system 102 : Fluid infusion device 104 : Infusion set 114 : Connector 120 : Housing
Medical infusion pump for injecting solutions from multiple syringes, has cradle that is being configured to receive syringe 1. A medical infusion pump for sequentially injecting solutions from multiple syringes comprising: a housing having a first cradle and a second cradle, each cradle being configured to receive a syringe;a first set of one or more cylinders positioned along the first cradle, each of the one or more cylinders in the first set having a piston and a piston rod that is connected to a first bridge, the first bridge being configured to contact a plunger of a first syringe when the first syringe is positioned within the first cradle such that, as the one or more pistons in the first set of cylinders are actuated, the first bridge applies a force to a plunger of the first syringe; anda second set of one or more cylinders positioned along the second cradle, each of the one or more cylinders in the second set having a piston and piston rod that is connected to a second bridge, the second bridge being configured to contact a plunger of a second syringe when the second syringe is positioned within the second cradle such that, as the one or more pistons in the second set of cylinders are actuated, the second bridge applies a force to a plunger of the second syringe;wherein a size of the one or more pistons in the first set of cylinders is greater than a size of the one or more pistons in the second set of cylinders such that when a pressure is applied to each piston in the first and second sets, the force applied by the first bridge to the plunger of the first syringe is greater than the force applied by the second bridge to the plunger of the second syringe thereby causing a first solution that exits the first syringe to have a greater pressure than a second solution that exits the second syringe. 2. The medical infusion pump of claim 1, wherein the housing includes a third cradle, the pump further comprising: a third set of one or more cylinders positioned along the third cradle, each of the one or more cylinders in the third set having a piston and a piston rod that is connected to a third bridge, the third bridge being configured to contact a plunger of a third syringe when the third syringe is positioned within the third cradle such that, as the one or more pistons in the third set of cylinders are actuated, the third bridge applies a force to a plunger of the third syringe;wherein the size of the one or more pistons in the second set of cylinders is greater than a size of the one or more pistons in the third set of cylinders such that when the pressure is applied to each piston in the first, second, and third sets, the force applied by the second bridge to the plunger of the second syringe is greater than the force applied by the third bridge to the plunger of the third syringe thereby causing the second solution that exits the second syringe to have a greater pressure than a third solution that exits the third syringe. 3. The medical infusion pump of claim 1, further comprising: tubing that couples an output of the first syringe to an output of the second syringe. 4. The medical infusion pump of claim 1, further comprising: one or more storage tanks for storing compressed air, the one or more storage tanks being coupled to each cylinder in the first and second set such that the compressed air in the one or more storage tanks applies the pressure to each piston in the first and second set of cylinders. 5. The medical infusion pump of claim 4, further comprising: a pump for compressing air into the one or more storage tanks. 6. The medical infusion pump of claim 4, further comprising: a pressure regulator for limiting the pressure that is applied to each piston in the first and second set of cylinders. 7. The medical infusion pump of claim 4, further comprising: a pressure indicator that identifies a pressure of the compressed air within the one or more storage tanks. 8. The medical infusion pump of claim 4, further comprising: a valve positioned between the one or more storage tanks and each piston in the first and second set of cylinders, wherein, when the valve is in a closed position, the pressure is not applied to each piston thereby allowing the first and second bridge to be withdrawn, whereas when the valve is in the open position, the pressure is applied to each piston thereby causing the first and second bridge to apply the corresponding force. 9. The medical infusion pump of claim 1, wherein the first set of one or more cylinders comprises two cylinders positioned on opposite sides of the first cradle, and the second set of one or more cylinders comprises two cylinders positioned on opposite sides of the second cradle. 10. The medical infusion pump of claim 9, wherein the two pistons in the first set of cylinders are of the same size. 11. The medical infusion pump of claim 2, wherein the housing includes a fourth cradle, the medical infusion pump further comprising: a fourth set of one or more cylinders positioned along the fourth cradle, each of the one or more cylinders in the fourth set having a piston and a piston rod that is connected to a fourth bridge, the fourth bridge being configured to contact a plunger of a fourth syringe when the fourth syringe is positioned within the fourth cradle such that, as the one or more pistons in the fourth set of cylinders are actuated, the fourth bridge applies a force to a plunger of the fourth syringe;wherein the size of the one or more pistons in the third set of cylinders is greater than a size of the one or more pistons in the fourth set of cylinders such that when the pressure is applied to each piston in the first, second, third, and fourth sets, the force applied by the third bridge to the plunger of the third syringe is greater than the force applied by the fourth bridge to the plunger of the fourth syringe thereby causing the third solution that exits the third syringe to have a greater pressure than a fourth solution that exits the fourth syringe. 12. The medical infusion pump of claim 11, wherein the housing includes a fifth cradle, the medical infusion pump further comprising: a fifth set of one or more cylinders positioned along the fifth cradle, each of the one or more cylinders in the fifth set having a piston and a piston rod that is connected to a fifth bridge, the fifth bridge being configured to contact a plunger of a fifth syringe when the fifth syringe is positioned within the fifth cradle such that, as the one or more pistons in the fifth set of cylinders are actuated, the fifth bridge applies a force to a plunger of the fifth syringe;wherein the size of the one or more pistons in the fourth set of cylinders is greater than a size of the one or more pistons in the fifth set of cylinders such that when the pressure is applied to each piston in the first, second, third, fourth, and fifth sets, the force applied by the fourth bridge to the plunger of the fourth syringe is greater than the force applied by the fifth bridge to the plunger of the fifth syringe thereby causing the fourth solution that exits the fourth syringe to have a greater pressure than a fifth solution that exits the fifth syringe. 13. A medical infusion pump for sequentially injecting solutions from multiple syringes comprising: multiple syringe pumps, each syringe pump configured to receive a syringe and apply a substantially constant force on the syringe to cause a solution within the syringe to be ejected into tubing coupled to the syringe; anda sequencer having multiple input ports to which the syringes are coupled via the tubing and an output port, each of the input ports and the output port being in fluid communication with a lumen, the sequencer further including a poppet positioned within the lumen between each adjacent pair of the input ports, each poppet including a downstream side and an upstream side, the downstream side having a larger frontal area than the upstream side, the larger frontal area of the downstream side causing a solution, which is injected through one of the input ports downstream of the poppet, to apply a net upstream force on the poppet, the poppet being configured to form a seal against the lumen when the net upstream force is applied to the poppet, the seal preventing fluid from flowing downstream around the poppet. 14. The medical infusion pump of claim 13, wherein the syringe pumps each comprise a gas spring that applies the substantially constant force against a plunger of the corresponding syringe. 15. The medical infusion pump of claim 14, wherein each syringe pump is contained within a separate housing. 16. The medical infusion pump of claim 15, wherein each syringe pump includes a slidable cradle configured to receive the syringe, the slidable cradle being aligned with a rod of the gas spring such that the rod applies the substantially constant force to the plunger of the syringe while the syringe is positioned within the slidable cradle. 17. The medical infusion pump of claim 16, wherein the rod extends out from the housing to apply the substantially constant force. 18. The medical infusion pump of claim 13, wherein the multiple syringe pumps comprise three syringe pumps, and the sequencer includes three input ports and two poppets. 19. The medical infusion pump of claim 13, wherein at least one of the input ports of the sequencer is configured to receive the output port thereby enabling multiple sequencers to be coupled together. 20. The medical infusion pump of claim 13, wherein the lumen includes an increased diameter region for each poppet, the upstream side of the poppet being contained within the increased diameter region. NOVELTY : The medical infusion pump (700a) has a housing having a first cradle and a second cradle. The cradle is being configured to receive a syringe. A first set of cylinders are positioned along the first cradle. A second set of cylinders are positioned along the second cradle. A first bridge to a plunger of a first syringe (900a) is greater than the force applied by a second bridge to the plunger of a second syringe thereby causing a first solution that exits the first syringe to have a greater pressure than a second solution that exits the second syringe. USE : Medical infusion pump for injecting solutions from multiple syringes. ADVANTAGE : The syringe pumps can be more easily designed. DESCRIPTION OF DRAWINGS : The drawing shows a sectional view of the medical infusion pump. 700a : Medical infusion pump 710a : Poppet 900a : First syringe
Pump for pumping/infusing water into patient by caregivers in hospital, has processor coupled to sensor to receive estimated plunger position and detecting anomaly based on position when inlet and outlet valves are in occluding position 1. A pump for pumping fluid, the pump comprising: a tube platen; an plunger configured for actuation toward and away from the tube platen when the tube platen is disposed opposite to the plunger; a bias member configured to urge the plunger toward the tube platen; an inlet valve upstream of the plunger configured for actuation between an occluding position and a non-occluding position; an outlet valve downstream of the plunger configured for actuation between an occluding position and a non-occluding position; an actuator mechanism configured to control the actuation of the plunger, the inlet valve and the outlet valve; a position sensor configured to estimate a position of the plunger; and a processor coupled to the position sensor to receive the estimated position of the plunger therefrom, wherein the processor is configured to detect an anomaly based in part on the estimated plunger position when the inlet valve is in the occluding position and the outlet valve is in the occluding position. 2. The pump according to claim 1, wherein the processor is configured to detect a leak based on a rate of change of the estimated position of the plunger. 3. The pump according to claim 1, the pump further comprising an ultrasonic sensor sensitive to gas in an infusion tube, the ultrasonic sensor located downstream of the plunger and configured communicate with the processor, wherein the processor is configured to distinguish between an upstream occlusion and a presence of air in the fluid using the ultrasonic sensor. 4. The pump according to claim 1, the pump further comprising an ultrasonic sensor sensitive to gas in an infusion tube, the ultrasonic sensor located downstream of the plunger and configured communicate with the processor, wherein the processor is configured to determine a volume of air pumped downstream based on the plunger position when both the inlet and outlet valves occlude the infusion tube and on the sensed gas. 5. The pump according to claim 1, wherein the tube platen is configured to hold an intravenous infusion tube. 6. The pump according to claim 1, further comprising: a housing; and a door pivotally coupled to the housing, the door configured to pivot to an open position and to a closed position, wherein the tube platen is disposed on the door. 7. The pump according to claim 6, wherein the tube platen, the door, and the plunger are configured such that the plunger is configured for actuation toward and away from the infusion-tube when the door is in a closed position. 8. The pump according to claim 7, further comprising: a lever pivotally coupled to the door, the lever having first and second positions; and a latch coupled to the door, wherein the lever is configured to latch the door onto the housing when in the first position. 9. The pump according to claim 8, wherein the first position is defined as a position in which the lever is pivoted toward to the door. 10. The pump according to claim 8, further comprising a carrier having first and second portions pivotally coupled together, wherein: the door and the carrier co-pivot together, the housing includes a first slot in which the first portion of the carrier is at least partially disposed when the door is in the open position, the door includes a second slot in which the second portion of the carrier is disposed within when the door is in the open position, and the lever is operatively coupled to the second portion of the carrier such that when the door is in the closed position, lever actuation toward the first position pushes the first and second portions of the carrier into the first slot of the housing. 11. The pump according to claim 1, wherein the actuator mechanism comprises: a cam shaft; an inlet-valve cam coupled to the cam shaft configured to actuate the inlet valve; an outlet-valve cam coupled to the cam shaft configured to actuate the outlet valve; and a plunger cam coupled to the cam shaft configured to actuate the plunger. 12. The pump according to claim 11, wherein the plunger cam is configured to lift the plunger away from the tube platen. 13. The pump according to claim 11, wherein the processor detects the anomaly when only a force of the bias member forces the plunger toward the tube platen. 14. The pump according to claim 1, wherein the processor detects the anomaly when only a force of the bias member forces the plunger toward the tube platen. 15. The pump according to claim 1, wherein the processor is configured to communicate data to a monitoring client. 16. The pump according to claim 15, wherein the data includes an indication of the anomaly. 17. A pump for pumping fluid, the pump comprising: a tube platen; a plunger configured for actuation toward and away from the tube platen when the tube platen is disposed opposite to the plunger; a bias member configured to urge the plunger toward the tube platen; an inlet valve upstream of the plunger configured for actuation between an occluding position and a non-occluding position; an outlet valve downstream of the plunger configured for actuation between an occluding position and a non-occluding position; an actuator mechanism configured to control the actuation of the plunger, the inlet valve and the outlet valve; a pressure sensor disposed adjacent to at least one of the inlet valve, the outlet valve, and the plunger; and a processor coupled to the pressure sensor to receive a pressure signal from the pressure sensor, wherein: the inlet valve, the outlet valve, and the plunger are configured to pump fluid in a plurality of cycles, each cycle having a trough pressure level and a peak pressure level, and the processor is configured to, using the pressure signal, determine a downstream occlusion exists when a difference between a peak pressure level and a trough pressure level is greater than a predetermined threshold in a cycle of the plurality of cycles. 18. The pump according to claim 17, wherein the cycle of the plurality of cycles is a single cycle. 19. The pump according to claim 17, wherein the pressure signal is filtered prior to being received by the processor. 20. The pump according to claim 17, further comprising an analog filter configured to filter the pressure signal prior to being received by the processor. 21. The pump according to claim 17, wherein the processor is configured to communicate data to a monitoring client. NOVELTY : The pump (19) has an outlet valve fixed at downstream of a spring-biased plunger and configured for actuation between an occluding position and a non-occluding position. An actuator mechanism controls actuation of the plunger, an inlet valve and the outlet valve. A position sensor estimates a position of the plunger. A processor is coupled to the position sensor to receive the estimated position of the plunger, where the processor detects an anomaly based on the estimated plunger position when the inlet valve is in the occluding position and the outlet valve is in the occluding position. DETAILED DESCRIPTION : The position sensor is one of a rotary position sensor i.e. rotation sensor, motor hall sensor or plunger position sensor i.e. Hall Effect sensor. USE : Pump for pumping/infusing fluid/liquid i.e. water, into a patient by caregivers in a hospital. Uses include but are not limited to pump/infuse fluid/liquid using a cassette-based pump, piston pump, plunger pump, infusion pump, peristaltic pump e.g. rotary peristaltic pump and finger peristaltic pump, by doctors, nurses, pharmacists, technicians and nurse practitioners. ADVANTAGE : The pump allows a user to define a specific parameter input field so as to improve safety by presenting more opportunities for user input errors to be caught. The pump allows an audio system to provide confirmatory sounds to facilitate and improve user interaction with the touch screen and display. The pump allows a running motor at fixed high speed during pressurization period to minimize no-flow periods which improve uniformity of fluid flow. The pump allows cameras and lights to be powered on only when taking measurements to reduce power consumption. DESCRIPTION OF DRAWINGS : The drawing shows a schematic block diagram of a system for infusing liquid. 2-4 : Fluid reservoirs 7-9 : Drip chambers 10-12 : Flow meters 13-15 : Free-flow detectors 16-18, 25 : Valves 19-21 : Pumps 22 : Connector
Wearable infusion pump assembly for fluid delivery systems has switch assembly to effectuate pairing functionality of infusion pump assembly 1. A wearable infusion pump assembly comprising: a reservoir for receiving an infusible fluid; anda fluid delivery system configured to deliver the infusible fluid from the reservoir to an exit, wherein the fluid delivery system comprising: at least one optical sensor assembly volume sensor assembly; anda pump assembly, having a shape memory alloy actuator, for extracting a quantity of infusible fluid from the reservoir and providing the quantity of infusible fluid to the exit,wherein the at least one optical sensor assembly configured to sense the movement of the pump assembly. 2. The wearable infusion pump assembly of claim 1 further comprising a volume sensor assembly, wherein the quantity of infusible fluid is provided to the volume sensor assembly, and wherein the volume sensor assembly is configured to determine the volume of at least a portion of the quantity of fluid. 3. The wearable infusion pump assembly of claim 1 further comprising a first valve assembly configured to selectively isolate the pump assembly from the reservoir. 4. The wearable infusion pump assembly of claim 3 further comprising a second valve assembly configured to selectively isolate the volume sensor assembly from the exit. 5. The wearable infusion pump assembly of claim 2 further comprising wherein the at least one optical sensor assembly configured to sense the movement of the pump assembly. 6. The wearable infusion pump assembly of claim 2 further comprising a second optical sensor assembly configured to sense the movement of the second valve assembly. 7. The wearable infusion pump assembly of claim 2 further comprising: a disposable housing assembly including the reservoir and a first portion of the fluid delivery system; anda reusable housing assembly including a second portion of the fluid delivery system. 8. The wearable infusion pump assembly of claim 7 wherein a first portion of the pump assembly is positioned within the disposable housing assembly, and a second portion of the pump assembly is positioned within the reusable housing assembly. 9. The wearable infusion pump assembly of claim 7 wherein a first portion of the first valve assembly is positioned within the disposable housing assembly, and a second portion of the first valve assembly is positioned within the reusable housing assembly. 10. The wearable infusion pump assembly of claim 7 further comprising a second valve assembly configured to selectively isolate the volume sensor assembly from the exit, wherein a first portion of the second valve assembly is positioned within the disposable housing assembly, and a second portion of the second valve assembly is positioned within the reusable housing assembly. 11. The wearable infusion pump assembly of claim 7 wherein the at least one optical sensor is positioned within the reusable housing assembly. 12. The wearable infusion pump assembly of claim 3 further comprising: at least one processor; anda computer readable medium coupled to the at least one processor, the computer readable medium including a plurality of instructions stored thereon which, when executed by the at least one processor, cause the at least one processor to perform operations comprising: activating the first valve assembly to isolate the pump assembly from the reservoir; andactivating the pump assembly to provide the quantity of infusible fluid to the volume sensor assembly. 13. The wearable infusion pump assembly of claim 12 wherein the fluid delivery system includes an actuator associated with the first valve assembly and activating the first valve assembly includes energizing the actuator. 14. The wearable infusion pump assembly of claim 13 wherein the actuator includes a shape memory actuator. 15. The wearable infusion pump assembly of claim 12 wherein the fluid delivery system includes an actuator associated with the pump assembly and activating the pump assembly includes energizing the actuator. 16. The wearable infusion pump assembly of claim 15 wherein the fluid delivery system includes a bell crank assembly for mechanically coupling the pump assembly to the actuator. 17. The wearable infusion pump assembly of claim 15 wherein the actuator includes a shape memory actuator. 18. The wearable infusion pump assembly of claim 12 further comprising: a second valve assembly configured to selectively isolate the volume sensor assembly from the exit; andwherein the computer readable medium further includes instructions for:activating the volume sensor assembly to determine the volume of at least a portion of the quantity of fluid provided to the volume sensor assembly from the pump assembly; andactivating the second valve assembly to fluidly couple the volume sensor assembly to the exit. 19. The wearable infusion pump assembly of claim 18 wherein the fluid delivery system includes an actuator associated with the second valve assembly and activating the second valve assembly includes energizing the actuator. 20. The wearable infusion pump assembly of claim 19 wherein the fluid delivery system includes a bell crank assembly for mechanically coupling the second valve assembly to the actuator. 21. The wearable infusion pump assembly of claim 19 wherein the actuator includes a shape memory actuator. 22. The wearable infusion pump assembly of claim 19 wherein the fluid delivery system further includes: a bracket assembly configured to maintain the second valve assembly in an activated state. 23. The wearable infusion pump assembly of claim 22 wherein the computer readable medium further includes instructions for: activating the bracket assembly to release the second valve assembly from the activated state. 24. The wearable infusion pump assembly of claim 23 wherein activating the bracket assembly includes energizing a bracket actuator associated with the bracket assembly. 25. The wearable infusion pump assembly of claim 24 wherein the bracket actuator includes a shape memory actuator. NOVELTY : The wearable infusion pump assembly (100) has a reusable housing assembly (102) including a mechanical control assembly, that includes a pump assembly, at least one shape-memory actuator to actuate the pump assembly, and at least one valve assembly; a disposable housing assembly (114) including a reservoir for receiving an infusible fluid; a releasable engagement assembly to allow the reusable housing assembly to releasably engage the disposable housing assembly; and a switch assembly to effectuate a pairing functionality of the infusion pump assembly. DETAILED DESCRIPTION : An INDEPENDENT CLAIM is also included for a computer program product residing on a computer readable medium including instructions, which, when executed by a processor, cause the processor to perform predetermined operations. USE : Wearable infusion pump assembly for fluid delivery systems. ADVANTAGE : The infusion pump assembly may include a reusable housing assembly constructed from any suitable material, such as a hard or rigid plastic, that will resist compression. The use of durable materials and parts improve quality and reduce costs by providing a reusable portion that lasts longer and is more durable, providing greater protection to components. The use of an 0-ring assembly or an over molded seal assembly may make the seal more secure by providing a compressible rubber or plastic layer between reusable housing assembly and disposable housing assembly when engaged thus preventing penetration by outside fluids. The 0-ring assembly may prevent inadvertent disengagement, for example, sealing assembly may be a watertight seal assembly and, thus, enable a user to wear infusion pump assembly while swimming, bathing or exercising. DESCRIPTION OF DRAWINGS : The drawing shows the side view of an infusion pump assembly. 100 : Wearable infusion pump assembly 102 : Reusable housing assembly 114 : Disposable housing assembly
Method for measuring fluid flow to a recipient, involves drawing fluid into a chamber and applying a drive pressure to the chamber, where the application of the drive pressure is temporarily discontinued to calculate remaining fluid 1. A method comprising: drawing fluid into a chamber of a diaphragm pump;applying a drive pressure to the chamber, the applied drive pressure causing flow of the fluid out of the chamber in a downstream direction from the diaphragm pump through a conduit;in a respective flow measurement window of time, temporarily discontinuing application of the drive pressure to the chamber to calculate a portion of the fluid remaining in the chamber; andafter the respective flow measurement window of time, resuming application of the drive pressure to the chamber to continue pumping the remaining portion of fluid in the chamber in the downstream direction through the conduit. 2. The method as in claim 1 further comprising: calculating amounts of fluid in the chamber at multiple different times during a delivery phase of expelling the fluid in the chamber in the downstream direction through the conduit; andcalculating a flow rate of delivering the fluid in the chamber through the conduit based on the calculated amounts of fluid in the chamber at the multiple different times during the delivery phase. 3. The method as in claim 2 further comprising: comparing the calculated flow rate to a desired flow rate;receiving the fluid from the diaphragm pump at a peristaltic fluid pump, the peristaltic fluid pump operable to receive the fluid form the diaphragm pump through the conduit; andin response to detecting a difference between the calculated flow rate flow rate of the fluid through the conduit and the desired flow rate is greater than a threshold value, controlling the peristaltic fluid pump downstream of the diaphragm pump to deliver the fluid at a faster rate. 4. The method as in claim 1, wherein applying the drive pressure to the chamber includes: applying a substantially constant pressure to the chamber to evacuate the fluid from the chamber into through the conduit that conveys the fluid downstream to a target recipient. 5. The method as in claim 1, wherein application of the drive pressure to the chamber of the diaphragm pump outputs the fluid from the diaphragm pump downstream through the fluid conduit to a positive displacement fluid pump; and during application of the drive pressure to the chamber of the diaphragm pump and outputting of the fluid in the chamber downstream to the positive displacement fluid pump, activating operation of the positive displacement fluid pump to pump the fluid from the positive displacement fluid pump to a recipient. 6. The method as in claim 1, wherein application of the drive pressure to the chamber of the diaphragm pump outputs the fluid in the chamber of the diaphragm pump downstream through the fluid conduit to an elastically deformable segment of conduit driven by a peristaltic fluid pump; and during application of the drive pressure to the chamber of the diaphragm pump and outputting the fluid in the chamber downstream to the peristaltic fluid pump, activating operation of the peristaltic fluid pump to pump the fluid in the elastically deformable segment from the peristaltic fluid pump to a recipient. 7. The method as in claim 6, wherein the peristaltic fluid pump includes a peristaltic pump element in sweeping physical contact with the elastically deformable segment of the fluid conduit, the peristaltic pump element operable to restrict passage of a flow of the fluid received from the diaphragm pump through the segment downstream to the recipient. 8. The method as in claim 1 further comprising: measuring a rate of fluid expelled from the chamber of the diaphragm pump downstream to an elastically deformable segment of fluid conduit; andcontrolling a rate of moving a peristaltic pump element along the elastically deformable segment to deliver the fluid from the elastically deformable segment to the recipient. 9. The method as in claim 1, wherein drawing the fluid into the chamber of the diaphragm pump includes receiving the fluid from a fluid container into the chamber of the diaphragm pump, the fluid container disparately located with respect to the chamber of the diaphragm pump. 10. The method as in claim 1 further comprising: measuring a rate of the fluid being expelled from the chamber of the diaphragm pump downstream through the conduit to a downstream fluid pump, the downstream fluid pump blocking a flow of the fluid received from the diaphragm pump; andutilizing the measured rate of fluid flow to control a rate of operating the downstream fluid pump to control delivery of fluid from the downstream fluid pump to a recipient as specified by a flow rate setting. 11. The method as in claim 1 further comprising: pumping the fluid in the chamber downstream to a segment of conduit;controlling a pump element of a peristaltic fluid pump in contact with the segment of conduit to continuously move along a length of the segment to provide continuous flow of fluid from the segment to the recipient in a time window; andduring each of multiple measurement windows in the time window, temporarily interrupting application of the drive pressure applied to the chamber of the diaphragm pump to measure a respective portion of fluid remaining in the diaphragm pump. 12. The method as in claim 1 further comprising: drawing the fluid from a fluid source into the chamber of the diaphragm pump during a condition in which a peristaltic pump element downstream of the diaphragm pump blocks a reverse flow of the fluid in the conduit into the chamber. 13. A fluid delivery system comprising: a diaphragm pump; anda controller operable to: draw fluid into a chamber of a diaphragm pump;apply a drive pressure to the chamber, the applied drive pressure causing flow of the fluid out of the chamber in a downstream direction from the diaphragm pump through a conduit;in a respective flow measurement window of time, discontinue application of the drive pressure to the chamber to calculate a portion of the fluid remaining in the chamber; andafter the respective flow measurement window of time, resume application of the drive pressure to the chamber to continue pumping the remaining portion of fluid in the chamber in the downstream direction through the conduit. 14. The fluid delivery system as in claim 13, wherein the controller is operable to: calculate amounts of fluid in the chamber at multiple different times during a delivery phase of expelling the fluid in the chamber in the downstream direction through the conduit; andcalculate a flow rate of delivering the fluid in the chamber through the conduit based on the calculated amounts of fluid in the chamber at the multiple different times during the delivery phase. 15. The fluid delivery system as in claim 14, wherein the controller is operable to: compare the calculated flow rate to a desired flow rate;receive the fluid from the diaphragm pump at a peristaltic fluid pump, the peristaltic fluid pump operable to receive the fluid form the diaphragm pump through the conduit; andin response to detecting a difference between the calculated flow rate flow rate of the fluid through the conduit and the desired flow rate is greater than a threshold value, control the peristaltic fluid pump downstream of the diaphragm pump to deliver the fluid at a faster rate. 16. The fluid delivery system as in claim 13, wherein the controller is operable to: apply a substantially constant pressure to the chamber to evacuate the fluid from the chamber into through the conduit that conveys the fluid downstream to a target recipient. 17. The fluid delivery system as in claim 13, wherein application of the drive pressure to the chamber of the diaphragm pump outputs the fluid from the diaphragm pump downstream through the fluid conduit to a positive displacement fluid pump, the controller further operable to: and during application of the drive pressure to the chamber of the diaphragm pump and outputting of the fluid in the chamber downstream to the positive displacement fluid pump, activating operation of the positive displacement fluid pump to pump the fluid from the positive displacement fluid pump to a recipient. 18. The fluid delivery system as in claim 13, wherein application of the drive pressure to the chamber of the diaphragm pump outputs the fluid in the chamber of the diaphragm pump downstream through the fluid conduit to an elastically deformable segment of conduit driven by a peristaltic fluid pump, the controller further operable to: and during application of the drive pressure to the chamber of the diaphragm pump and outputting the fluid in the chamber downstream to the peristaltic fluid pump, activating operation of the peristaltic fluid pump to pump the fluid in the elastically deformable segment from the peristaltic fluid pump to a recipient. 19. The fluid delivery system as in claim 18, wherein the peristaltic fluid pump includes a peristaltic pump element in sweeping physical contact with the elastically deformable segment of the fluid conduit, the peristaltic pump element restricting passage of a flow of the fluid received from the diaphragm pump through the segment downstream to the recipient. 20. The fluid delivery system as in claim 13, wherein the controller is operable to: measure a rate of fluid expelled from the chamber of the diaphragm pump downstream to an elastically deformable segment of fluid conduit; andcontrol a rate of moving a peristaltic pump element along the elastically deformable segment to deliver the fluid from the elastically deformable segment to the recipient. 21. The fluid delivery system as in claim 13, wherein the diaphragm pump is operable to receive the fluid from a fluid container, the fluid container disparately located with respect to the chamber of the diaphragm pump. 22. The fluid delivery system as in claim 13, wherein the controller is operable to: measure a rate of the fluid being expelled from the chamber of the diaphragm pump downstream through the conduit to a downstream fluid pump, the downstream fluid pump blocking a flow of the fluid received from the diaphragm pump; andutilize the measured rate of fluid flow to control a rate of operating the downstream fluid pump to control delivery of fluid from the downstream fluid pump to a recipient as specified by a flow rate setting. 23. The fluid delivery system as in claim 13, wherein the controller is operable to: pump the fluid in the chamber downstream to a segment of conduit;control a pump element of a peristaltic fluid pump in contact with the segment of conduit to continuously move along a length of the segment to provide continuous flow of fluid from the segment to the recipient in a time window; andduring each of multiple measurement windows in the time window, temporarily interrupt application of the drive pressure applied to the chamber of the diaphragm pump to measure a respective portion of fluid remaining in the diaphragm pump. 24. The fluid delivery system as in claim 13, wherein the controller is operable to: draw the fluid from a fluid source into the chamber of the diaphragm pump during a condition in which a peristaltic pump element downstream of the diaphragm pump blocks a reverse flow of the fluid in the conduit into the chamber. 25. Computer-readable hardware storage having instructions stored thereon, the instructions, when carried out by computer processor hardware, causes the computer processor hardware to: draw fluid into a chamber of a diaphragm pump;apply a drive pressure to the chamber, the applied drive pressure causing flow of the fluid in the chamber in a downstream direction through a conduit;in a respective flow measurement window of time, discontinue application of the drive pressure to the chamber to calculate a portion of the fluid remaining in the chamber; andafter the respective flow measurement window of time, resume application of the drive pressure to the chamber to continue pumping the remaining portion of fluid in the chamber in the downstream direction through the conduit. NOVELTY : The method (900) involves drawing (910) fluid into a chamber of a diaphragm pump and applying (920) a drive pressure to the chamber, where the applied drive pressure causes flow of the fluid out of the chamber in a downstream direction. The application of the drive pressure to the chamber is temporarily discontinued (930) to calculate a portion of the fluid remaining in the chamber. The application of the drive pressure is resumed to the chamber to continue pumping the remaining portion of fluid in the chamber in the downstream direction through the conduit. DETAILED DESCRIPTION : INDEPENDENT CLAIMS are included for the following: (1) a fluid delivery system with a diaphragm pump; and (2) a computer-readable hardware storage with instructions for delivering fluid to the recipient. USE : Method for measuring fluid flow to a recipient. ADVANTAGE : The method enables quick measurements and allows the device to operate without stopping the flow during measurements by taking into account the full system states, such as temperature. DESCRIPTION OF DRAWINGS : The drawing shows a flowchart of a method for facilitating flow control measurement and management. 900 : Fluid delivering method 910 : Drawing fluid 920 : Applying a drive pressure 930 : Discontinuing the application of the drive pressure to the chamber
Telescoping assembly of drug delivery system e.g. auto-injector, has resistance element which resists linear movement during transport of nut cover with respect to cartridge gear in closed transport configuration 1. An assembly of a drug delivery system, comprising: a first component; a second component which is configured to move linearly with respect to the first component; and, a resistance element configured to resist linear movement during transport of the first component with respect to the second component in a closed transport configuration but which is adapted to be overcome during nominal operation of the drug delivery system. 2. An assembly of claim 1, wherein the closed transport configuration is the state of the assembly before the linear movement of the second component with respect to the first component effectuates pumping in the drug delivery system. 3. An assembly of claim 1, wherein the first component includes a pushing element and the second component includes a drive element. 4. An assembly of claim 1, wherein the resistance element includes an annular ring and a counterpart lip. 5. An assembly of claim 4, wherein a pushing element is provided with the annular ring and a drive element is provided with the counterpart lip, which when the ring and the lip are forced together create the resistance to extension of the assembly. 6. An assembly of claim 1, wherein the first component and the second component are linked by a screw thread and linear movement is achieved by rotation of at least one of the first component and the second component. 7. An assembly of claim 6, wherein a portion of said screw thread is configured with increased friction in relation to the other portions of the screw thread. 8. An assembly, of claim 7, wherein said portion is provided with increased friction by making a gap between a thread and the next thread tighter. 9. An assembly of claim 7, wherein said portion is provided with increased friction by making a thread less deep than the other threads of the internal screw. 10. An assembly of claim 7, wherein said portion is provided with increased friction by altering the shape a screw to increase friction between threads as it turns. 11. An assembly of claim 7, wherein said portion is provided with increased friction by coating a thread with at least one of an abrasive material and an adhesive material. 12. An assembly of claim 1, wherein the resistance element includes multiple interference elements. 13. An assembly of claim 12, where said each resistance element includes a tooth fitting into a recess. 14. An assembly of claim 1, wherein the torque required to overcome the resistance element less than the nominal operative torque required to stall a driving motor of the drug delivery system. 15. An assembly of claim 1, wherein the required torque to overcome the resistance element is varied from 50-300 gr-cm. 16. An assembly of claim 1, wherein the resistance element is overcome by deformation of at least a portion of at least one of the first and second components. 17. An assembly of claim 16, wherein the deformation is at least one of elastic and plastic deformation. 18. An assembly of claim 1, wherein the resistance element includes a sloped contact surface. 19. A method of using an assembly of a drug delivery system, comprising: providing resistance to linear extension of the assembly when the assembly is in a closed transport configuration; placing the closed assembly into the drug delivery system; activating the drug delivery system; applying torque to overcome the provided resistance; and, extending the assembly to exert pressure on a fluid in a cartridge of the drug delivery system. 20. A method according to claim 19, further comprising closing the assembly prior to the placing. 21. A method according to claim 19, wherein providing resistance comprises abutting an annular ring of a pushing element of the assembly with a lip of a drive element of the assembly to distribute the resistance over a large area 22. A method according to claim 19, wherein providing resistance is distributed over a plurality of separate portions of an annular ring. 23. A method according to claim 19, wherein providing resistance comprises heightening the friction against turning for at least one of a first few threads of an internal screw of the assembly. 24. A method according to claim 23, wherein heightening the friction comprises at least one of narrowing the gap between threads, making the threads less deep and shaping the internal screw irregularly. 25. A method according to claim 23, wherein heightening the friction comprises coating the at least one thread with at least one of an abrasive material and an adhesive material. 26. A method of transporting an assembly of a drug delivery system, comprising: manufacturing the assembly to include at least one resistance element adapted to resist vibrations which cause unintentional linear extension of the assembly but which is overcome by a required torque during nominal operation of the drug delivery system; configuring the assembly for transport; and, transporting the assembly. 27. A method according to claim 26, wherein the required torque to overcome the resistance element is at least 50 gr-cm. 28. A method according to claim 26, wherein the required torque to overcome the resistance element is at least 100 gr-cm. NOVELTY : The telescoping assembly (102) has a drive element e.g. cartridge gear (202) that is provided to move linearly with respect to a pushing element e.g. nut cover (210). A resistance element is provided to resist linear movement during transport of the nut cover with respect to the cartridge gear in a closed transport configuration. The nut cover is provided with an annular ring. The cartridge gear is provided with a counterportion lip. The resistance to extension of the assembly is created, when the ring and the lip are forced together. DETAILED DESCRIPTION : INDEPENDENT CLAIMS are included for the following: (1) a method for utilizing telescoping assembly of drug delivery system; and (2) a method for transporting telescoping assembly of drug delivery system. USE : Telescoping assembly of drug delivery system such as auto-injector, insulin pen, and patch injector used for delivering fluid in cartridge into patient. ADVANTAGE : Since the telescoping assembly is provided with the resistance element, the components of the drug delivery system can be secured effectively during transport. Since the resistance is spread over the wide area of the ring, the manufacturing defects in portions of the ring and/or lip can be reduced easily during nominal operation of the drug delivery system. DESCRIPTION OF DRAWINGS : The drawing shows a perspective view of the telescoping assembly. 102 : Telescoping assembly 202 : Cartridge gear 208 : Internal screw 210 : Nut cover
Modular medical pump system for drug kit for pumping fluid from syringes to patient, has pump unit interface for receiving control information from controller for control of electromechanical pump when pump unit is received by controller 1. A modular medical pump system for a drug kit having a flexible delivery tube from a drug container, the modular medical pump system comprising: a controller including: (a) an electronic processor holding a first stored program for execution by the electronic processor; and(b) a programing station interface for releasably receiving a pump unit for communication of control information to the pump unit as so received based on the execution of the first stored program; andat least one pump unit releasably receivable by a connector of the controller, the one pump unit including: (a) a housing for receiving the delivery tube therethrough, the housing including a retention element locking at least one of the delivery tube and a drug container to the housing of the pump unit against unauthorized removal;(b) ail electromechanical pump communicating with a flexible tube in the housing to pump fluid through the flexible tube;(c) a pump unit electronic processor communicating with the electromechanical pump and holding a stored program; and(d) a pump unit interface for receiving the control information from the controller for control of the electromechanical pump when the pump unit is received by the controller. 2. The modular medical pump system of claim 1 wherein the drug container remains external to the housing. 3. The modular medical pump system of claim 1 wherein the pump unit is sized and adapted to be fully supported on the drug kit when the drug kit is transported. 4. The modular medical pump system of claim 1 wherein the retention element requires an unlocking tool to remove the drug kit from the housing. 5. The modular medical pump system of claim 1 wherein the retention element provides a tamper feature indicating attempted unauthorized removal of the drug kit from the housing 6. The modular medical pump system of claim 1 wherein the controller further provides a source of electrical power to the pump unit when the pump unit is received by the controller. 7. The modular medical pump system of claim 1 wherein the controller further includes a wireless transceiver for communicating with a remote medical database. 8. The modular medical pump system of claim 1 wherein the controller includes guides for receiving the delivery tube and wherein the guides include proximate sensors for sensing at least one of: a flow rate through the flexible tube, air bubbles in the flexible tube, and a pressure in the flexible tube. 9. The modular medical pump of claim 1 wherein each pump unit includes a mechanical flexible tube clamp closing the flexible tube against flow that is released when the pump unit is received by the controller. 10. The modular medical pump of claim 1 wherein the pump unit is exclusive of manually operated controls activating the pump unit. 11. The modular medical pump of claim 1 further including a syringe engaging structure for holding a drug container and preventing non-damaging manual removal of the drug container from the pump unit after so attached without use of an unlocking tool. 12. The modular medical pump system of claim 1 wherein the controller includes multiple connectors for releasably receiving multiple pump units, each connector providing, a receptacle for receiving and supporting the housing of the pump unit. 13. The modular medical pump of claim 12 wherein the controller includes guides for receiving and retaining flexible tubes attached to pump units and wherein the guides include proximate sensors for sensing at least one of: a flow rate through the flexible tube, air bubbles in the flexible tube, and a pressure in the flexible tube. 14. The modular medical pump system of claim 12 wherein each connector includes a wireless charging circuit providing electrical power to a received pump unit by electromagnetic transmission, and wherein the pump units do not contain power storage sufficient for operation of the pump unit for delivery of a drug treatment course. 15. The modular IV pump of claim 12 wherein the housing of the pump units includes a replaceable drug identification indicium. 16. The modular medical pump of claim 12 wherein the control information is communicated wirelessly between the controller and the pump unit. 17. The modular medical pump, of claim 12 wherein the controller includes an electronic data input interface for identifying a patient. 18. The modular medical pump of claim 12 wherein the controller includes mountings holding the controller on an IV pole. 19. The modular medical pump of claim 12 further including a human-perceivable indicium unique to and proximate to each flexible tube of an associated installed pump unit marking the flexible tubes for a separate identification. 20. The modular medical pump of claim 19 wherein the human-perceivable indicium are electronically controlled to be changed according to the pump units installed in the controller. 21. The modular medical pump of claim 20 providing an electronic display and operating to switch between displaying information from different pump units while simultaneously indicating the pump unit from which it is displayed by means of human-perceivable indicia proximate to the flexible tubes of the pump units. 22. The modular medical pump of claim 20 wherein the human-perceivable indicium provides an illumination of the flexible tube according to the pump units installed in the controller. 23. A pumping system by utilizing peristaltic pumping mechanism to pump fluid from one or multiple syringes to a patient. NOVELTY : The system has a pump unit including a housing including a retention element locking a delivery tube and a drug container to the housing of the pump unit against unauthorized removal. An electromechanical pump communicates with a flexible tube (14) in the housing to pump fluid through the flexible tube. A pump unit electronic processor communicates with the electromechanical pump and holds a stored program. A pump unit interface receives control information from the controller for control of the electromechanical pump when the pump unit is received by the controller. DETAILED DESCRIPTION : An INDEPENDENT CLAIM is also included for a pumping system by utilizing peristaltic pumping mechanism to pump fluid from one or multiple syringes to a patient. USE : Modular medical pump system for a drug kit for pumping fluid from syringes to a patient by utilizing peristaltic pumping mechanism. ADVANTAGE : The system ensures locking to allow cost-efficient, lower service life components to be used safely, and a lock value stored in nonvolatile memory to prevent altering without disassembly of a pump and access to internal components. DESCRIPTION OF DRAWINGS : The drawing shows a perspective view of pump units installed in a base station including receptacles for receiving the pump units and flexible tubes to which the pump units and the flexible tubes are attached. 14 : Flexible tube 30 : Axis 42 : Front faceplate 43 : Vertical channels 44 : Base station
Method for securing closed telescoping assembly of patch injector system for administering dose of drug to patient, during assembling process, involves transporting closed telescoping assembly with assembly key to end user 1. A method of securing an assembly of a drug delivery system, comprising: configuring at least a first component and a second component of the assembly in a closed configuration ready for placement into the drug delivery system; installing an assembly key including a locking element on the assembly to secure the assembly in said configuration; and, transporting the assembly with the assembly key installed. 2. A method according to claim 1, further comprising employing the assembly key to facilitate assembly of the assembly during manufacture. 3. A method according to claim 1, wherein the transporting is to an end user. 4. A method according to claim 1, further comprising removing the assembly key after transporting. 5. A method according to claim 4, further comprising disposing of the assembly key after removing. 6. A method according to claim 4, wherein the removing is by the end user. 7. A method according to claim 1, wherein the securing includes preventing relative movement of at least two components of the assembly. 8. A method according to claim 1, wherein installing the assembly key includes inserting the locking element of the assembly key through a bit aperture of a first component of the assembly and into a slot, aligned with the bit aperture, of a second component of the assembly, thereby preventing relative movement of the first component and the second component. 9. A method according to claim 1, wherein installing the assembly key includes inserting the locking element of the assembly key through a key aperture of a first component of the assembly and into a key slot, aligned with the key aperture, of a second component of the assembly, thereby preventing relative movement of the first component and the second component. 10. A method according to claim 1, wherein installing comprises removably inserting at least one clip into a first component of the assembly. 11. A method according to claim 10, wherein the at least one clip is installed through the top of the first component. 12. A method according to claim 10, wherein the at least one clip is installed on the outside of the first component. 13. A method according to claim 4, wherein a driver component is the first component and an actuating component is the second component. 14. A method according to claim 13, wherein the driver component includes a gear. 15. A method according to claim 13, wherein the actuating component includes a pushing nut cover configured for pushing a plunger of a syringe. 16. A method according to claim 2, further comprising providing the assembly key with a distinguishing feature to make the assembly key easier to identify for removing. 17. A method according to claim 1, further comprising using the assembly key as a mechanical linkage between the assembly and an assembly machine during manufacture of the assembly key prior to transporting. 18. A method according to claim 17, further comprising using the assembly key to sense the orientation of the assembly during manufacturing. 19. A method according to claim 17, further comprising using the assembly key to screw the assembly into a plunger of the drug delivery system. 20. A method according to claim 7, wherein said installing includes passing a locking bit of the assembly key through a bit aperture in a first of said at least two components and into a key slot of a second of said at least two components. 21. A system for preventing unintended linear extension of an assembly of a drug delivery system during transport, comprising: an assembly including at least a first component and a second component in a closed configuration; and, an assembly key including a locking element removably installed on the closed assembly, wherein the locking element of the assembly key prevents motion of at least the first component and the second component with respect to each other, thereby preventing extension of the closed assembly during transport. 22. A system according to claim 21, wherein at least the first component and the second component are interconnected by a screw thread and wherein relative rotation of said first and second component causes extension of said assembly. 23. A system according to claim 21, wherein the assembly key includes at least one locking element configured to interplay with at least the first component and the second component such that the two components are prevented from rotating with respect to each other, thereby preventing linear extension of said assembly. 24. A system according to claim 21, wherein the first component of the assembly includes an actuating component for pushing a plunger of the drug delivery system. 25. A system according to claim 24, wherein the first component is provided with a key slot adapted as a counterpart to the locking element. 26. A system according to claim 21, wherein the second component includes a driver component. 27. A system according to claim 26, wherein the second component includes a gear. 28. A system according to claim 21, wherein the second component is provided with a key aperture adapted to the locking element therethrough. 29. A system according to claim 28, wherein the key aperture on the second component aligns with a key slot on the first component to pass the locking element through the first and second components together. 30. A system according to claim 21, wherein the assembly key further comprises at least one clip for removably attaching the assembly key to at least one component of the assembly. 31. A system according to claim 30, further comprising at least one clip aperture provided to the at least one component of the assembly configured as a counterpart to the at least one clip. NOVELTY : The method involves configuring a pair of components of a closed telescoping assembly in a closed configuration for readily placing into a drug delivery system i.e. patch injector system, where the components are a driver component i.e. cartridge gear, and an actuating component. An assembly key (150) including a locking element for the assembly to secure the assembly in the configuration is installed. The assembly is transported with the assembly key to an end user. The assembly key is employed to facilitate an assembling process of the assembly during a manufacture process. DETAILED DESCRIPTION : An INDEPENDENT CLAIM is also included for a system for preventing unintended linear extension of an assembly of a drug delivery system during a transportation process. USE : Method for securing a closed telescoping assembly of a drug delivery system i.e. patch injector system, for delivering or administering a dose of a drug to a patient, during an assembling process and transportation on a lorry from an entry port to a distribution center. ADVANTAGE : The method enables passing a locking bit through a bit aperture of the cartridge gear of the telescoping assembly to link the cartridge gear and push a nut screw together, while preventing turning of the telescoping assembly as a result of vibrations during the transportation process. The locking bit is inserted into a locking bit aperture and into a key slot to prevent rotation of the nut screw and/or unintended extension of the telescoping assembly as a result of vibrations during the transportation process. The assembly key is removed from the telescoping assembly after the transportation process to enable normal operation of the telescoping assembly and the drug delivery system. The assembly key is economically manufactured and/or is constructed from inexpensive materials. The locking bit is inserted through a bit aperture and into a key slot to prevent movement of the cartridge gear relative to the nut screw, thus preventing rotation of the assembly, and hence preventing unintended extension of the assembly. DESCRIPTION OF DRAWINGS : The drawing shows a front perspective view of a closed telescoping assembly with a key slot in a component of the assembly that acts as a counterpart to the assembly key. 150 : Assembly key 204 : Pushing nut screw 602 : Locking bit 702 : Key slot
Pharmaceutical cartridge for use during injections using standard syringe, has sterile tube including sharpened tip projecting beyond edge of reservoir, where fluid path connecting reservoir to sharpened tip is contained within components 1. A pharmaceutical cartridge comprising: a unitary body portion including a cylindrical reservoir a longitudinal axis; anda sterile tube having a sharpened tip projecting laterally beyond an edge of said reservoir and wherein a fluid path connecting the reservoir to the sharpened tip is entirely contained within components of the set consisting of the unitary body and the tube. 2. The pharmaceutical cartridge of claim 1, wherein said tube includes a portion embedded in said unitary body. 3. The pharmaceutical cartridge of claim 2, wherein said tube consists of said portion embedded in said unitary body and a straight part extending from said unitary body. 4. The pharmaceutical cartridge of claim 3, wherein said straight part is entirely covered by a rigid needle shield. 5. The pharmaceutical cartridge of claim 1, wherein said cylindrical reservoir is empty and sterile. 6. The pharmaceutical cartridge of claim 1, wherein said tube includes a bend. 7. The pharmaceutical cartridge of claim 1, wherein said tube is rigidly connected to said unitary body. 8. The pharmaceutical cartridge of claim 1, wherein said tube is attached to a distal end of said reservoir and an attachment point between said tube and said distal end of said reservoir is offset from a longitudinal axis of said reservoir. 9. The pharmaceutical cartridge of claim 8, wherein said offset is in a direction opposed to said projecting. 10. A pharmaceutical cartridge comprising: a body portion including a cylindrical reservoir having a longitudinal axis; anda sterile tube having a sharpened tip projecting laterally beyond an edge of said reservoir and wherein a fluid path connecting the reservoir to the sharpened tip has a volume of less than 1 percent of the volume of said reservoir. 11. The pharmaceutical cartridge of claim 10, wherein said tube includes a portion embedded in said body portion. 12. The pharmaceutical cartridge of claim 11, wherein said tube consists of said portion embedded in said body portion and a straight part extending from said body portion. 13. The pharmaceutical cartridge of claim 12, wherein said straight part is entirely covered by a rigid needle shield. 14. The pharmaceutical cartridge of claim 10, wherein said cylindrical reservoir is empty and sterile. 15. The pharmaceutical cartridge of claim 10, wherein said tube includes a bend. 16. The pharmaceutical cartridge of claim 10, wherein said tube is rigidly connected to said body portion. 17. The pharmaceutical cartridge of claim 10, further comprising an extension extending from a distal end of said body, said extension including:an annular sealing ring for a sterile sealing cap said sealing ring having an axis oriented at an angle ranging between 30 to 150 degrees with respect said longitudinal axis of said reservoir, andwherein a portion of said fluid path passes through at least a portion of said extension, at least a portion of said path circumscribed by said sealing ring. 18. The pharmaceutical cartridge of claim 17, wherein said extension is integrally formed with said reservoir. 19. The pharmaceutical cartridge of claim 10, wherein said tube is attached to a distal end of said reservoir and an attachment point between said tube and said distal end of said reservoir is offset from a longitudinal axis of said reservoir. 20. The pharmaceutical cartridge of claim 19, wherein said offset is in a direction opposed to said projecting. NOVELTY : The cartridge has a unitary body portion including a cylindrical reservoir a longitudinal axis. A sterile tube (1044) includes a sharpened tip projecting laterally beyond an edge of the reservoir, where a fluid path (1034) connecting the reservoir to the sharpened tip is entirely contained within components of the set consisting of the unitary body and the tube. The tube includes a portion embedded in the unitary body. A straight part is entirely covered by a rigid needle shield, where the cylindrical reservoir is empty and sterile. USE : Pharmaceutical cartridge for use during injections using a standard syringe. ADVANTAGE : The cartridge allows a cap to provide withstand force without significant moving and/or without bending a protected needle and/or without breaking a sterility seal. The cartridge allows extension and/or cap to be configured to withstand forces of inspection processes, so that the cartridge is not pulled off during spinning and/or an extension can be rigid enough to avoid bending during spinning and/or braking and/or the an extension can be offset away from the axis of the cartridge away from a direction of protruding. DESCRIPTION OF DRAWINGS : The drawing shows a schematic view of a syringe with an angled extension. 902 : Cartridge reservoir part 1000 : Syringe 1034 : Fluid path 1044 : Sterile tube 1049 : Neck part
Personal injection device for delivering insulin from reservoir to patient with diabetes, has magnetic rotor placed in rotor gap and connected to pump, where pump moves fluid from reservoir to user in response to rotation of magnetic rotor 1. A personal injection device wearable by a user to deliver fluid from a reservoir to the user, the personal injection device comprising: a quartz oscillator operable to generate a constant frequency signal;a control circuit operably connected to the quartz oscillator, the control circuit being operable to generate a drive signal in response to the constant frequency signal;a stator operably connected to the control circuit and defining a rotor gap, the stator being operable to generate an oscillatory field in the rotor gap in response to the drive signal;a magnetic rotor disposed in the rotor gap, the magnetic rotor being operable to rotate in response to the oscillatory field; anda pump operably connected to the magnetic rotor, the pump being operable to move the fluid from the reservoir to the user in response to the rotation of the magnetic rotor. 2. The personal injection device of claim 1 further comprising a slide potentiometer operably connected to the control circuit to adjust the drive signal. 3. The personal injection device of claim 1 wherein the reservoir comprises a syringe having a syringe body and a syringe plunger slideably disposed in the syringe body, the pump comprising: a gear chain operably connected to the magnetic rotor;a screw drive operably connected to the gear chain;a syringe body carriage operable to removably receive the syringe body; anda syringe plunger carriage operable to removably receive the syringe plunger;wherein the screw drive engages one of the syringe body carriage and the syringe plunger carriage, the rotation of the magnetic rotor moving the syringe body carriage relative to the syringe plunger carriage to advance the syringe plunger in the syringe body. 4. The personal injection device of claim 3 wherein the screw drive engages the syringe body carriage and the syringe plunger carriage is fixed relative to the magnetic rotor. 5. The personal injection device of claim 3 wherein the screw drive engages the syringe plunger carriage and the syringe body carriage is fixed relative to the magnetic rotor. 6. The personal injection device of claim 1 wherein the pump comprises: a pump wall defining a plenum having a volume, the pump wall including a first wall, a second wall hinged to the first wall, and a bellows wall connected between the first wall and the second wall, the bellows wall urging the first wall toward the second wall;a cam operably connected to the magnetic rotor, the cam being rotatably disposed in the plenum between the first wall and the second wall;a first fluid supply path including an inlet check valve in fluid communication between the reservoir and the plenum; anda second fluid supply path including an outlet check valve in fluid communication between the plenum and the user;wherein the first wall follows the cam, the volume of the plenum is maximized when the cam is in a first position, and the volume of the plenum is minimized when the cam is in a second position. 7. The personal injection device of claim 1 wherein the pump comprises: a pump casing having an inlet port in fluid communication with the reservoir and an outlet port in fluid communication with the user, the pump casing having a pump wall defining a pump cavity;a pump rotor operably connected to the magnetic rotor, the pump rotor being rotatably disposed in the pump cavity, the pump rotor and the pump wall defining an annulus with a narrowed portion between the inlet port and the outlet port; andflexible fingers connected to the pump rotor, the flexible fingers being disposed in the annulus and in contact with the pump wall;wherein the flexible fingers are sized and radially spaced to bend against the pump wall in the narrowed portion to draw the fluid into the inlet port and to force the fluid out of the outlet port. 8. The personal injection device of claim 1 wherein the bent flexible fingers fill the narrowed portion. 9. A personal injection device wearable by a user to deliver fluid from a reservoir to the user, the personal injection device comprising: a quartz oscillator operable to generate a constant frequency signal;a control circuit operably connected to the quartz oscillator, the control circuit being operable to generate a drive signal in response to the constant frequency signal;a stator operably connected to the control circuit and defining a rotor gap, the stator being operable to generate an oscillatory field in the rotor gap in response to the drive signal;a magnetic rotor disposed in the rotor gap, the magnetic rotor being operable to rotate in response to the oscillatory field; anda pump operably connected to the magnetic rotor, the pump being operable to move the fluid from the reservoir to the user in response to the rotation of the magnetic rotor, the pump comprising: a pump wall defining a plenum having a volume, the pump wall including a first wall, a second wall hinged to the first wall, and a bellows wall connected between the first wall and the second wall, the bellows wall urging the first wall toward the second wall;a cam operably connected to the magnetic rotor, the cam being rotatably disposed in the plenum between the first wall and the second wall;a first fluid supply path including an inlet check valve in fluid communication between the reservoir and the plenum; anda second fluid supply path including an outlet check valve in fluid communication between the plenum and the user;wherein the first wall follows the cam, the volume of the plenum is maximized when the cam is in a first position, and the volume of the plenum is minimized when the cam is in a second position. 10. The personal injection device of claim 9 wherein the inlet check valve is operable to allow flow to the plenum as the first wall moves away from the second wall and to block flow from the plenum as the first wall moves toward the second wall. 11. The personal injection device of claim 9 wherein the outlet check valve is operable to block flow to the plenum as the first wall moves away from the second wall and to allow flow from the plenum as the first wall moves toward the second wall. 12. The personal injection device of claim 9 wherein the bellows wall includes a bellows portion operable to control force of the first wall on the cam. 13. The personal injection device of claim 9 further comprising a slide potentiometer operably connected to the control circuit to adjust the drive signal. 14. A personal injection device wearable by a user to deliver fluid from a reservoir to the user, the personal injection device comprising: a quartz oscillator operable to generate a constant frequency signal;a control circuit operably connected to the quartz oscillator, the control circuit being operable to generate a drive signal in response to the constant frequency signal;a stator operably connected to the control circuit and defining a rotor gap, the stator being operable to generate an oscillatory field in the rotor gap in response to the drive signal;a magnetic rotor disposed in the rotor gap, the magnetic rotor being operable to rotate in response to the oscillatory field; anda pump operably connected to the magnetic rotor, the pump being operable to move the fluid from the reservoir to the user in response to the rotation of the magnetic rotor, the pump comprising: a pump casing having an inlet port in fluid communication with the reservoir and an outlet port in fluid communication with the user, the pump casing having a pump wall defining a pump cavity;a pump rotor operably connected to the magnetic rotor, the pump rotor being rotatably disposed in the pump cavity, the pump rotor and the pump wall defining an annulus with a narrowed portion between the inlet port and the outlet port; andflexible fingers connected to the pump rotor, the flexible fingers being disposed in the annulus and in contact with the pump wall;wherein the flexible fingers are sized and radially spaced to bend against the pump wall in the narrowed portion to draw the fluid into the inlet port and to force the fluid out of the outlet port. 15. The personal injection device of claim 14 wherein the bent flexible fingers fill the narrowed portion. 16. The personal injection device of claim 14 further comprising a slide potentiometer operably connected to the control circuit to adjust the drive signal. NOVELTY : The device has a control circuit (220) connected to a quartz oscillator (210), where the control circuit generates a drive signal. A stator (230) is connected to the control circuit, and defines a rotor gap, where the stator generates an oscillatory field in the rotor gap in response to the drive signal. A magnetic rotor (240) is placed in the rotor gap, where the magnetic rotor rotates in response to the oscillatory field. A pump (250) is connected to the magnetic rotor, where the pump moves fluid from a reservoir to a user in response to the rotation of the magnetic rotor. USE : Personal injection device for delivering fluid e.g. drug, therapeutic agent and insulin, from a reservoir to a user i.e. patient, with diabetes. ADVANTAGE : The device controls pump speed and fluid delivery rate of the pump electronically by altering the signals between the electrical components of the personal injection device or mechanically by gear ratios of gear chains between the rotor and the pump. The device sizes and radially spaces flexible fingers, so that a leading side of the flexible finger is in contact with a pump wall, a trailing side of the flexible finger is in contact with a pump rotor and a tip of the flexible finger is adjacent to next adjacent trailing flexible finger when bent in a narrowed portion. DESCRIPTION OF DRAWINGS : The drawing shows a perspective view of a syringe pump for use with a personal injection device. 210 : Quartz oscillator 220 : Control circuit 230 : Stator 240 : Magnetic rotor 250 : Pump
Medical infusion pump device for delivering e.g. pain relief drug to human, has housing defining space to receive medicine cartridge, and cap device locking with housing to hinder cartridge replacement when cartridge is exhausted 1. An infusion pump device, comprising: a pump housing that defines a space to receive a medicine cartridge; a drive system to dispense a medicine from the medicine cartridge when the medicine cartridge is received by the pump housing; and a cap device that engages the pump housing to retain the medicine cartridge therein when the medicine cartridge is received by the pump housing, wherein when the cap device engages the pump housing, the cap device acts upon the medicine cartridge to urge a plunger of the medicine cartridge to attach to a component of the drive system. 2. The infusion pump device of claim 1, wherein the cap device comprises a needle device that penetrates an output portion of the medicine cartridge when the cap device engages the pump housing. 3. The infusion pump device of claim 1, wherein when the cap device engages the pump housing, the cap device acts upon the medicine cartridge to urge an initial breakaway movement of the plunger inside the medicine cartridge. 4. The infusion pump device of claim 1, wherein the cap device houses at least a portion of a flow sensor to detect flow or nonflow of medicine through the cap device. 5. The infusion pump device of claim 1, wherein at least a portion of the cap device locks with the pump housing to hinder replacement of the medicine cartridge after the medicine cartridge is exhausted. 6. The infusion pump device of claim 1, further comprising a cap sensor that indicates when the cap device is engaged with the pump housing at a predetermined position. 7. The infusion pump device of claim 6, wherein the cap sensor communicates with a controller device that activates the drive system to dispense medicine when the cap device is engaged with the pump housing at the predetermined position. 8. A method of operating an infusion pump device, comprising: engaging a cap device with a pump housing to retain a medicine cartridge in a space defined by the pump housing; and urging the cap device against the medicine cartridge so that a plunger of the medicine cartridge attaches a component of a pump drive system. 9. The method of claim 8, further comprising penetrating the medicine cartridge with a needle device of the cap member when the cap device engages the pump housing. 10. The method of claim 8, further comprising causing the cap device to act upon the medicine cartridge to thereby urge initial breakaway movement of the plunger inside the medicine cartridge. 11. The method of claim 8, further comprising receiving an indication of flow or nonflow of medicine through the cap device as detected by a flow sensor at least partially housed in the cap device. 12. The method of claim 8, further comprising locking at least a portion of the cap device into engagement with the pump housing to hinder replacement the medicine cartridge after the medicine cartridge is exhausted. 13. The method of claim 8, further comprising engaging the cap device with the pump housing in a predetermined position so that a cap sensor indicates when the cap device is at the predetermined position. 14. The method of claim 13, further comprising receiving an auto-shutoff indication when the cap device is arranged outside the predetermined position. 15. An infusion pump device, comprising: a pump housing that defines a space to receive a medicine cartridge; a drive system to dispense a medicine from the medicine cartridge when the medicine cartridge is received by the pump housing; the drive system comprising a piston rod having a plunger engagement device that attaches to the plunger of the medicine cartridge when the medicine cartridge is received by the pump housing. 16. The infusion pump device of claim 15, further comprising a cap device that engages the pump housing to retain the medicine cartridge therein when the medicine cartridge is received by the pump housing, wherein when the cap device engages the pump housing, the cap device acts upon the medicine cartridge to urge the plunger into attachment with the plunger engagement device of the piston rod. 17. The infusion device of claim 15, wherein the plunger engagement device comprises one or more penetration members that pierce into a first side of the plunger during attachment of the plunger and the plunger engagement device. 18. The infusion device of claim 17, wherein the penetration members comprise substantially rigid blades that penetrate longitudinally into the plunger. 19. The infusion device of claim 17, wherein the penetration members comprise substantially rigid pins that penetrate longitudinally into the plunger. 20. The infusion device of claim 17, wherein the penetration members penetrate longitudinally into the plunger through a majority of the longitudinal length of the plunger, the penetration members reducing the compliance of the plunger when being forced toward the medicine in the cartridge. 21. The infusion device of claim 15, wherein the drive system comprises a reversible motor that decouples from a ratchet mechanism during at least a portion of a drive step. NOVELTY : The device (100) has a pump housing (110) defining a space to receive a medicine cartridge (120). A drive system dispenses a medicine (126) e.g. pain relief drugs, from the cartridge. A cap device (130) engages the pump housing to retain the cartridge. The cap device acts upon the cartridge to urge a plunger (125) of the cartridge to attach to a component e.g. piston rod, of the drive system. The cap device having a needle device penetrates an output end (122) of the cartridge. The cap device locks with the housing to hinder replacement of the cartridge when the cartridge is exhausted. DETAILED DESCRIPTION : An INDEPENDENT CLAIM is also included for a method of operating an infusion pump device. USE : Used in an infusion pump system for delivering a fluid e.g. medicine such as pain relief drug, hormone therapy medicine, blood pressure treatment medicine, anti-emetics, osteoporosis treatment medicine, diabetes medicine such as Byetta(RTM: Not defined) and Symlim(RTM: Not defined) and other injectable medicines, to a targeted individual e.g. human and animal patients, and for delivering insulin to vasculature of a diabetes patient to regulate blood-glucose levels of the patient. ADVANTAGE : The cap device locks with the pump housing to hinder replacement of the medicine cartridge when the cartridge is exhausted, thus preventing the dispensation of medicine when the cap device is improperly engaged with the pump housing. The design of the pump device enables the dispensing of a fluid in a safe and energy efficient manner. DESCRIPTION OF DRAWINGS : The drawing shows a perspective exploded view of an infusion pump system 10 : Infusion pump system 100 : Pump device 102 : Rear surface 110 : Pump housing 116 : Cavity 117 : Mating surface 118 : Electrical contacts 120 : Medicine cartridge 122 : Output end of cartridge 125 : Plunger 126 : Medicine 130 : Cap device
Device for delivering infusion medium e.g. insulin, to user, has drive device supported by durable housing portion in position to selectively rotate rotatable shaft when disposable and durable housing portions are engaged 13. A delivery device for delivering an infusion medium to a user, the device comprising: a disposable housing portion adapted to be secured to a user; a durable housing portion configured to be selectively engaged with and disengaged from the disposable housing portion to allow disposal of the disposable housing portion without disposing of the durable housing portion; a reservoir supported by the disposable housing portion, the reservoir having an interior for containing a fluidic medium and a plunger moveable within the interior of the reservoir the plunger having a threaded portion; a rotatable shaft having a longitudinal axis parallel to and displaced from the longitudinal axis of the reservoir, the rotatable shaft having a threaded portion engaged with the threaded portion of the plunger, wherein rotation of the rotatable shaft causes the rotatable shaft to move along the length of the threaded portion of the plunger to vary the interior volume of the reservoir; and a drive device supported by the durable housing portion in a position to operatively connect to the rotatable shaft, to selectively rotate the rotatable shaft, when the disposable and durable housing portions are engaged. 14. A delivery device according to claim 13, wherein: the durable housing portion has an enclosed interior volume containing the drive device; the rotatable shaft has a connection end; and the drive device operatively connects to the connection end of the rotatable shaft through a drive linkage that extends through an aperture in the durable housing portion. 15. A delivery device according to claim 14, wherein: the drive linkage includes a connection end for connecting to the connection end of the rotatable shaft; and the connection end of the drive linkage and the connection end of the rotatable shaft have mating shapes that mate together and allow transfer of rotational motion from the drive linkage to the rotatable shaft, when the disposable and durable housing portions are engaged. 16. A delivery device according to claim 13, further comprising electrical control circuitry contained in the durable housing portion, wherein the electrical control circuitry controls the delivery of infusion medium from the reservoir to the user when the durable housing portion and the disposable housing portion are engaged. 17. A delivery device according to claim 13, wherein the disposable housing portion comprises a base portion having a bottom surface and an adhesive material on the bottom surface for securing the disposable housing portion to the skin of the user. 18. A delivery device according to claim 13, wherein the reservoir includes a septum that may be pierced by a hollow needle for providing a fluid flow path from the interior of the reservoir to the hollow needle. 19. A delivery device according to claim 13, further comprising an anti-rotation structure to inhibit the plunger from rotating within the reservoir. 20. A delivery device according to claim 19, wherein the reservoir has an interior surface and wherein the anti-rotation structure comprises at least one projection extending from one of the plunger and the interior surface of the reservoir and at least one channel provided in the other one of the plunger and the interior surface of the reservoir, wherein the at least one projection is configured to extend at least partially into the at least one channel. 21. A delivery device according to claim 13, wherein the plunger has an outer peripheral surface and at least one seal arranged around the outer peripheral surface, for inhibiting the passage of infusion medium between the outer peripheral surface of the plunger and an interior surface of the reservoir. 22. A method of making a delivery device for delivering an infusion medium to a user, the method comprising: providing a first housing portion adapted to be secured to a user; providing a second housing portion configured to be selectively engaged with and disengaged from the first housing portion to allow disposal of the first housing portion without disposing of the second housing portion; supporting a reservoir on the first housing portion, the reservoir having an interior for containing a fluidic medium; arranging a plunger within the interior of the reservoir and moveable relative to the reservoir along an axial direction of the reservoir, the plunger having a threaded channel; arranging a rotatable shaft along the axial direction of the reservoir, extending the rotatable shaft through the threaded channel of the plunger, and operatively engaging a threaded portion of the rotatable shaft with the threaded channel of the plunger, wherein rotation of the rotatable shaft relative to the plunger causes the plunger to move along the length of the threaded portion of the rotatable shaft to vary the interior volume of the reservoir; and supporting a drive device on the second housing portion in a position to operatively connect to the rotatable shaft, to selectively rotate the rotatable shaft, when the first and second housing portions are engaged. 23. A method according to claim 22, wherein: the second housing portion has an enclosed interior volume containing the drive device; the rotatable shaft has a connection end; and the method further comprises extending a drive linkage through an aperture in the second housing portion to a position to operatively connect to the connection end of the rotatable shaft when the first and second housing portions are engaged; and coupling the drive linkage with the drive device, for transmitting drive force from the drive device to the rotatable drive shaft when the first and second housing portions are engaged. 24. A method according to claim 23, further comprising: providing the drive linkage with a connection end for connecting to the connection end of the rotatable shaft; and providing the connection end of the drive linkage and the connection end of the rotatable shaft with mating shapes that mate together and allow transfer of rotational motion from the drive linkage to the rotatable shaft, when the first and second housing portions are engaged. 25. A method according to claim 22, further comprising supporting electrical control circuitry on the second housing portion, wherein the electrical control circuitry controls the delivery of infusion medium from the reservoir to the user when the first housing portion and the second housing portion are engaged. 26. A method according to claim 22, wherein providing a first housing portion comprises providing a base portion having a bottom surface and an adhesive material on the bottom surface for securing the base to the skin of the user. 27. A method according to claim 22, further comprising supporting a septum that may be pierced by a hollow needle for providing a fluid flow path from the interior of the reservoir to the hollow needle. 28. A method according to claim 22, further comprising providing an anti-rotation structure to inhibit the plunger from rotating within the reservoir. 29. A method according to claim 22, wherein the reservoir has an interior surface and wherein providing the anti-rotation structure comprises providing at least one projection extending from one of the plunger and the interior surface of the reservoir and providing at least one channel in the other one of the plunger and the interior surface of the reservoir, wherein the at least one projection is configured to extend at least partially into the at least one channel. 30. A method according to claim 22, further comprising arranging at least one seal around an outer peripheral surface of the plunger, for inhibiting the passage of infusion medium between the outer peripheral surface of the plunger and an interior surface of the reservoir. NOVELTY : The device has a durable housing portion to be selectively engaged with and disengaged from a disposable housing portion. A rotatable shaft includes a threaded portion engaged with a threaded portion of a plunger, where rotation of the rotatable shaft causes the rotatable shaft to move along length of the threaded portion of the plunger to vary an interior volume of the reservoir. A drive device is supported by the durable housing portion in a position to operatively connect to the rotatable shaft to selectively rotate the rotatable shaft when the housing portions are engaged. DETAILED DESCRIPTION : An INDEPENDENT CLAIM is also included for a method for manufacturing a delivery device. USE : Device for delivering an infusion medium e.g. insulin, to a user. Can also be used for nutrients, saline solution, antibiotics, analgesics, anesthetics, hormones, vasoactive drugs, and chelation drugs. ADVANTAGE : The device can include telemetry circuitry that allows for wired or wireless communication between an infusion pump assembly and a remote control assembly, thus allowing the remote control assembly to remotely control the infusion pump assembly. The device includes processing logic to provide appropriate drive signals to a motor assembly to allow the motor assembly to rotate a lead screw assembly with appropriate amount, thus providing 0.10 ml of infusible fluid to a user. DESCRIPTION OF DRAWINGS : The drawing shows an exploded view of an infusion pump. 300 : Pump assembly 302 : Reservoir assembly 304 : Tubing set
Auto-injection device used to treat medical emergencies and to treat anaphylaxis, has needle which is isolated from fluid medicament in first position and needle is in fluid communication with fluid medicament in second position 1. An auto-injection device defining a longitudinal direction, the auto-injection device comprising: an ampoule, the ampoule comprising a fluid medicament contained between a first stopper located towards a proximal end of the ampoule and a second stopper located towards a distal end of the ampoule, wherein the ampoule is completely contained within a housing during use of the auto-injection device;a first sleeve movable along the longitudinal direction relative to the ampoule;a second sleeve at least partially surrounding the ampoule and movable along the longitudinal direction relative to the ampoule, wherein the second sleeve is movable from a proximal end of the auto-injection device towards a distal end of the auto-injection device; anda needle located at the proximal end of the auto-injection device, wherein the needle is fixed to the second sleeve;wherein the first sleeve is movable along the longitudinal direction relative to the second sleeve and the ampoule between a first position and a second position, wherein in the first position the needle is unexposed along the longitudinal direction and in the second position the needle is exposed along the longitudinal direction, andwherein the second sleeve is movable along the longitudinal direction relative to the ampoule between a first position and a second position, wherein in the first position the needle is fluidly isolated from the fluid medicament and in the second position the needle is in fluid communication with the fluid medicament. 2. The auto-injection device of claim 1, wherein the auto-injection device is a two-step fluid medicament delivery device, wherein the needle pierces a surface of skin in a first step and the fluid medicament is delivered in a subsequent second step. 3. The auto-injection device of claim 2, wherein, in the first step, the needle pierces the surface of skin when the first sleeve is in the second position. 4. The auto-injection device of claim 3, wherein an opening is located along a proximal end of the first sleeve, wherein the proximal end of the needle is movable through the opening when the first sleeve is moved to the second position. 5. The auto-injection device of claim 2, wherein, in the second step, fluid medicament is delivered intramuscularly when the second sleeve is in the second position. 6. The auto-injection device of claim 1, wherein a biasing element is contained within the ampoule towards the distal end of the ampoule, wherein the biasing element exerts a biasing force on the second stopper towards the first stopper. 7. The auto-injection device of claim 1, further comprising a removable safety, wherein the removable safety prevents movement of the first sleeve from the first position to the second position, prevents movement of the second sleeve from the first position to the second position, or both when not removed. 8. The auto-injection device of claim 1, wherein the ampoule comprises glass. 9. The auto-injection device of claim 1, wherein the housing comprises a plastic. 10. The auto-injection device of claim 1, wherein the first sleeve and the second sleeve each comprise a plastic. 11. The auto-injection device of claim 1, wherein the fluid medicament contains epinephrine. 12. The auto-injection device of claim 1, wherein the auto-injection device has a length in the longitudinal direction of less than 150 millimeters. 13. A two-step method for delivering a dose of fluid medicament via an auto-injection device, wherein the auto-injection device defines a longitudinal direction and comprises an ampoule containing a fluid medicament contained between a first stopper located towards a proximal end of the ampoule and a second stopper located towards a distal end of the ampoule, wherein the ampoule is always completely contained within a housing during use of the auto-injection device; a first sleeve movable in the longitudinal direction relative to the ampoule; a second sleeve at least partially surrounding the ampoule and movable along the longitudinal direction relative to the ampoule, wherein the second sleeve is movable from a proximal end of the auto-injection device towards a distal end of the auto-injection device; and a needle located at the proximal end of the auto-injection device, wherein the needle is fixed to the second sleeve; the method comprising: positioning the proximal end of the auto-injection device against a surface of skin, wherein the longitudinal direction of the auto-injection device is generally perpendicular to the surface of skin;piercing the surface of skin and underlying tissue with the needle by pressing the proximal end of the auto-injection device against the surface of skin until the first sleeve moves from a first position to a second position in a first step; anddelivering the fluid medicament intramuscularly by pressing the proximal end of the auto-injection device against the surface of skin until the second sleeve moves from a first position to a second position in a second step. 14. The method of claim 13, wherein the proximal end of the first sleeve contacts a proximal end of the second sleeve when the first sleeve is in the second position. 15. The method of claim 13, wherein the proximal end of the second sleeve contacts the proximal end of a housing surrounding the ampoule when the second sleeve is in the second position. 16. The method of claim 13, wherein a proximal end of the first sleeve includes an opening covered with a material to maintain sterility of the auto-injection device prior to use, wherein the material is removed prior to positioning the proximal end of the auto-injection device against the surface of skin, or wherein the material is pierced by the needle by pressing the proximal end of the auto-injection device against the surface of skin until the first sleeve moves from the first position to the second position in the first step. 17. The method of claim 13, wherein a removable safety prevents the first sleeve from sliding against the second sleeve, prevents the second sleeve from sliding against the ampoule, or both, wherein the removable safety is removed prior to positioning the proximal end of the auto-injection device against the surface of skin. 18. The method of claim 13, wherein a biasing element is contained within the ampoule towards the distal end of the ampoule, wherein the biasing element exerts a biasing force on the second stopper towards the first stopper to facilitate delivery of the fluid medicament when the second sleeve is in the second position. 19. The method of claim 13, wherein the fluid medicament contains epinephrine. NOVELTY : The device (100) has an ampoule (113) with a fluid medicament (122). A needle (132) is located at the proximal end of the auto-injection device. The needle is fixed to second sleeve (102). A first sleeve (101) is movable along the longitudinal direction. The second sleeve is movable along the longitudinal direction relative to the ampoule between a first position and a second position. The needle is fluidly isolated from the fluid medicament in the first position and the needle is in fluid communication with the fluid medicament in the second position. DETAILED DESCRIPTION : An INDEPENDENT CLAIM is included for a method for delivering a dose of fluid medicament via an auto-injection device. USE : Auto-injection device used to treat medical emergencies and to treat anaphylaxis. ADVANTAGE : The delivery of the fluid medicament in an accurate and effective manner is achieved. DESCRIPTION OF DRAWINGS : The drawing shows a longitudinal cross-sectional view of auto-injection device. (Drawing includes non-English language text) 100 : Auto-injection device 101 : First sleeve 102 : Second sleeve 113 : Ampoule 122 : Fluid medicament 132 : Needle
Medical fluid delivery system for injecting e.g. contrast fluid in a patient has compensating system that defines displacement volume in fluid connection with the pressurized medical fluid that is altered to alter the variation in pressure 1. A system for delivery of a medical fluid to a patient comprising: a pump system comprising a pressurizing unit to pressurize the medical fluid and a drive system in operative connection with the pressurizing unit, the pump system exhibiting variation in pressure during operation; and a compensating system in fluid connection with the medical fluid pressurized by the pressurizing unit, the compensating system defining a displacement volume in fluid connection with the pressurized medical fluid that is altered to alter the variation in pressure. 2. The system of claim 1 wherein the compensating system reduces pulsatility of pressure during flow. 3. The system of claim 2 wherein the compensating system comprises a moveable member in fluid connection with the pressurized medical fluid, the moveable member being moveable to alter the displacement volume. 4. The system of claim 3 wherein the moveable member is biased in a determined manner to oppose the force of the pressurized medical fluid upon the moveable member. 5. The system of claim 4 wherein the moveable member is biased by a biasing mechanism or by a compressible fluid. 6. The system of claim 5 wherein the biasing mechanism is a spring. 7. The system of claim 6 wherein the moveable member comprises a piston. 8. The system of claim 5 wherein the moveable member comprises a flexible element that is biased by a compressible fluid. 9. The system of claim 8 wherein the compensating system comprises a rigid conduit and the flexible element comprises a flexible conduit within a lumen of the rigid conduit, a compressible fluid being entrapped between the rigid conduit and the flexible conduit, the lumen of the flexible conduit being in fluid connection with the pressurized medical fluid. 10. The system of claim 9 wherein the lumen of the flexible conduit is in fluid connection with an outlet of the pump system. 11. The system of claim 3 wherein the pressurizing unit comprises a plurality of pressurizing members actuated in a timed manner by the drive system, and wherein the movable member is in operative connection with a drive mechanism adapted to move the moveable member, the drive mechanism moving the movable member in a manner dependent upon timing of actuation of the pressurizing members. 12. The system of claim 11 wherein the drive mechanism comprises a multi-lobed cam element that is rotated to time movement of the moveable member. 13. The system of claim 12 wherein the number of lobes of the multi-lobed cam element is determined by a number of the pressurizing members. 14. The system of claim 13 wherein the pump system comprises a rotatable timing shaft to actuate the pressurizing members in the timed manner and the multi-lobed cam element is coupled to the timing shaft. 15. The system of claim 14 wherein the moveable member comprises a piston slidably positioned within a chamber and forming a sealing engagement with an inner wall of the chamber. 16. The system of claim 14 wherein a rearwardmost position of the piston is adjustable within the chamber to adjust an extent to which the piston can alter the displacement volume. 17. The system of claim 16 wherein the piston is biased against the force of the pressurized medical fluid by a biasing mechanism. 18. The system of claim 17 wherein the biasing mechanism is a spring. 19. The system of claim 16 further comprising an abutment element to abut the piston and to adjust the rearwardmost position of the piston. 20. The system of claim 11 wherein the moveable member comprises a piston slidably positioned within a chamber and forming a sealing engagement with an inner wall of the chamber and an actuator system to control position of the piston within the chamber, the actuator system being in communicative connection with a control system. 21. The system of claim 1 wherein the compensating system is in fluid connection with an outlet channel within the pressurizing unit. 22. The system of claim 1 wherein the pressurizing unit is removable from connection with the drive system. 23. A compensating system for reducing variations in pressure of a fluid, comprising: a rigid conduit defining a lumen; a flexible conduit disposed within the lumen of the rigid conduit and defining an inlet adapted to place the flexible conduit in fluid connection with the fluid; and a compressible fluid entrapped between the rigid conduit and the flexible conduit. 24. The compensating system of claim 23 wherein the flexible conduit further comprises an outlet, and wherein the flexible conduit is adapted to be placed in line with a flow of the fluid. NOVELTY : The fluid delivery system (10) includes a pump with a pressurizing unit (15) that pressurizes the medical fluid and which exhibits variation in pressure during operation. A compensating system is in fluid connection with the medical fluid pressurized by the pressurizing unit. The compensating system defines a displacement volume in fluid connection with the pressurized medical fluid that is altered to alter the variation in pressure. DETAILED DESCRIPTION : An INDEPENDENT CLAIM is also included for a compensating system for reducing variations in pressure of a fluid. USE : Medical fluid delivery system for injecting a fluid e.g. contrast fluid used in diagnostic procedures e.g. X-ray procedure, computerized tomography (CT) scan, MRI, ultrasonic imaging into a patient. ADVANTAGE : A pressurizing unit is disposable and the compensating system is removable to reduce or eliminate the risk of cross patient contamination. DESCRIPTION OF DRAWINGS : The drawing shows a side view of the pump system. 10 : Fluid delivery system 15 : Pressurizing unit 100 : Drive mechanism 120 : Piston extension 130 : Cam lifter
Fluid delivery system for use in medical procedure to deliver multiple injection fluids to patient, has actuator that initiates flow rate output signals to control unit to control discrete flow rates of selected discrete mixture ratio 1. A fluid delivery system for use in medical procedures to deliver multiple injection fluids to a patient, comprising: a first pump device for delivering a first of the multiple injection fluids to the patient; a second pump device for delivering a second of the multiple injection fluids to the patient; a control unit controlling the first pump device and the second device; an interactive visual display electronically linked to the control unit for a user to select discrete mixture ratios of the first and the second of the multiple injection fluids to be delivered to the patient; and a manual control device operatively associated with the first pump device and the second pump device, comprising: a housing; and an actuator associated with the housing and controlling discrete flow rates of the selected discrete mixture ratios of the first and the second of the multiple injection fluids to the patient; and wherein selection of a discrete mixture ratio by a user initiates an output signal to the control unit to deliver the first and the second of the multiple injection fluids in the selected discrete mixture ratio of the first and the second of the multiple injection fluids to the patient, and wherein actuation of the actuator initiates flow rate output signals to the control unit to control the discrete flow rates of the selected discrete mixture ratio of the first and the second of the multiple injection fluids to the patient. 2. The fluid delivery system of claim 1, further comprising an electronic substrate disposed within the housing and comprising a conductive pattern, the actuator adapted to operatively associate with the conductive pattern when actuated by the user, and wherein the conductive pattern comprises a plurality of predetermined digital values corresponding to the discrete flow rates of the selected discrete mixture ratio of the first and the second of the multiple injection fluids to be delivered to the patient such that when the actuator is actuated, the actuator operatively associates with the conductive pattern and transmits the digital values to the control unit. 3. The fluid delivery system of claim 2, wherein the actuator is movably associated with the housing and the digital values are arranged such that the discrete flow rates are linearly proportional to distance of movement of the actuator. 4. The fluid delivery system of claim 2, wherein the actuator is movably associated with the housing and the digital values are arranged such that the discrete flow rates incrementally increase with distance of movement of the actuator. 5. The fluid delivery system of claim 2, wherein the digital values comprise at least a first digital value corresponding to no movement of the actuator and a 0 percent discrete flow rate from the fluid delivery system, and a last digital value corresponding to a maximum movement of the actuator and a 100 percent discrete flow rate from the fluid delivery system. 6. The fluid delivery system of claim 2, wherein the actuator is movably associated with the housing and comprises an actuating member and a contact roller adapted to operatively associate with the conductive pattern. 7. The fluid delivery system of claim 1, wherein the manual control device is adapted to provide at least one of tactile and auditory feedback to the user. 8. The fluid delivery system of claim 1, wherein the manual control device is adapted to provide increasing tactile resistance to the user as the discrete flow rate increases. 9. The fluid delivery system of claim 1, wherein the first injection fluid and the second injection fluid are different fluids. 10. A fluid delivery system for use in medical procedures to deliver multiple injection fluids to a patient, comprising: a powered fluid injector for delivering a first of the multiple injection fluids to the patient; a fluid pump device for delivering a second of the multiple injection fluids to the patient; a control unit controlling the powered fluid injector and the fluid pump device; an interactive visual display electronically linked to the control unit for a user to select discrete mixture ratios of the first and the second of the multiple injection fluids to be delivered to the patient; and a manual control device operatively associated with the powered fluid injector and the fluid pump device, comprising: a housing; and an actuator associated with the housing and controlling discrete flow rates of the selected discrete mixture ratios of the first and the second of the multiple injection fluids to the patient; and wherein selection of a discrete mixture ratio by a user initiates an output signal to the control unit to deliver the first and the second of the multiple injection fluids in the selected discrete mixture ratio of the first and the second of the multiple injection fluids to the patient, and wherein actuation of the actuator initiates flow rate output signals to the control unit to control the discrete flow rates of the selected discrete mixture ratio of the first and the second of the multiple injection fluids to the patient. 11. The fluid delivery system of claim 10, further comprising an electronic substrate disposed within the housing and comprising a conductive pattern, the actuator adapted to operatively associate with the conductive pattern when actuated by the user, wherein the conductive pattern comprise a plurality of predetermined digital values corresponding to the discrete flow rates of the selected discrete mixture ratio of the first and the second of the multiple injection fluids to be delivered to the patient such that when the actuator is actuated, the actuator operatively associates with the conductive pattern and transmits the digital values to the control unit. 12. The fluid delivery system of claim 11, wherein the actuator is movably associated with the housing and the digital values are arranged such that the discrete flow rates are linearly proportional to distance of movement of the actuator. 13. The fluid delivery system of claim 11, wherein the actuator is movably associated with the housing and the digital values are arranged such that the discrete flow rates incrementally increase with distance of movement of the actuator. 14. The fluid delivery system of claim 11, wherein the digital values comprise at least to a first digital value corresponding to no movement of the actuator and a 0 percent discrete flow rate from the fluid delivery system, and a last digital value corresponding to a maximum movement of the actuator and a 100 percent discrete flow rate from the fluid delivery system. 15. The fluid delivery system of claim 11, wherein the actuator is movably associated with the housing and comprises an actuating member and a contact roller adapted to operatively associate with the conductive pattern. 16. The fluid delivery system of claim 10, wherein the manual control device is adapted to provide at least one of tactile and auditory feedback to the user. 17. The fluid delivery system of claim 10, wherein the manual control device is adapted to provide increasing tactile resistance to the user as the discrete flow rate increases. 18. The fluid delivery system of claim 10, wherein the first injection fluid and the second injection fluid are different fluids. 19. A fluid delivery system for use in medical procedures comprising multiple fluid pump devices to deliver multiple injection fluids to a patient, comprising: a control unit controlling the fluid pump devices; an interactive visual display electronically linked to the control unit for a user to select discrete mixture ratios of the multiple injection fluids to be delivered to the patient; and a manual control device operatively associated with the fluid pump devices, comprising: a housing; and an actuator associated with the housing and controlling discrete flow rates of the selected discrete mixture ratios of the multiple injection fluids to the patient; and wherein selection of a discrete mixture ratio by a user initiates an output signal to the control unit to deliver the multiple injection fluids in the selected discrete mixture ratio of the multiple injection fluids to the patient, and wherein actuation of the actuator initiates flow rate output signals to the control unit to control the discrete flow rates of the selected discrete mixture ratio of the multiple injection fluids to the patient. 20. The fluid delivery system of claim 19, further comprising an electronic substrate disposed within the housing and comprising a conductive pattern, the actuator adapted to operatively associate with the conductive pattern when actuated by the user, and wherein the conductive pattern comprise a plurality of predetermined digital values corresponding to the discrete flow rates of the selected discrete mixture ratio of the multiple injection fluids to be delivered to the patient such that when the actuator is actuated, the actuator operatively associates with the conductive pattern and transmits the digital values to the control unit. 21. The fluid delivery system of claim 20, wherein the actuator is movably associated with the housing and the digital values are arranged such that the discrete flow rates are linearly proportional to distance of movement of the actuator. 22. The fluid delivery system of claim 20, wherein the actuator is movably associated with the housing and the digital values are arranged such that the discrete flow rates incrementally increase with distance of movement of the actuator. 23. The fluid delivery system of claim 20, wherein the digital values comprise at least a first digital value corresponding to no movement of the actuator and a 0 percent discrete flow rate from the fluid delivery system, and a last digital value corresponding to a maximum movement of the actuator and a 100 percent discrete flow rate from the fluid delivery system. 24. The fluid delivery system of claim 19, wherein the manual control device is adapted to provide at least one of tactile and auditory feedback to the user. 25. The fluid delivery system of claim 19, wherein the manual control device is adapted to provide increasing tactile resistance to the user as the discrete flow rate increases. NOVELTY : The system (100) comprises an actuator (14) associated with housing and controlling discrete flow rates of selected discrete mixture ratios. The selection of a discrete mixture ratio by a user initiates an output signal to control unit to deliver first and second of multiple injection fluids in selected discrete mixture ratio of first and second of multiple injection fluids to patient. The actuation of actuator initiates flow rate output signals to control unit to control discrete flow rates of selected discrete mixture ratio of first and second of multiple injection fluids to patient. USE : Fluid delivery system for use in medical procedures e.g. angiography to deliver multiple injection fluids to patient. ADVANTAGE : The hand-held control devices provides a certain amount of control over procedures by offering the operator of the contrast media/fluid injection mechanism or system a variable flow rate mode of operating the mechanism or system. The room for improvement in the field of control devices controls or operates contrast media/fluid injection mechanisms or systems, for e.g., by providing a control device that interfaces with such mechanisms or systems on a truly digital level, while providing accurate flow rate control of contrast media injection and/or saline flush control and, desirably, controlled mixing of contrast media and saline. The hand-held control device is simple to use, for e.g., having an intuitive look and feel of operation for the operator. The hand-held control device is simple and inexpensive to manufacture, so that the device is disposable after a preset number of uses. DESCRIPTION OF DRAWINGS : The drawing shows a perspective view of the fluid delivery system incorporating the control device. 14 : Actuator 100 : Fluid delivery system 102 : Injector 104 : Syringe 106 : Fluid control module
Infusion device i.e. infusion pump, for delivering insulin to body of user for treating diabetics, has control module for storing diagnostic information for anomalous condition in internal memory and resetting after disabling input power 1. An infusion device comprising: a motor operable to deliver fluid to a body of a user;a first control module to enable input power for the motor and provide a dosage command for operating the motor; anda second control module coupled to the first control module to receive the dosage command and operate the motor using at least a portion of the input power based at least in part on the dosage command, wherein one of the first control module and the second control module: detects an anomalous condition; andin response to the anomalous condition: disables the input power to the motor;stores diagnostic information for the anomalous condition in its internal memory; andresets after disabling the input power and storing the diagnostic information. 2. The infusion device of claim 1, further comprising a driver module coupled to the motor, wherein: the first control module enables the input power to the driver module; andthe second control module operates the driver module to deliver the portion of the input power to the motor in accordance with the dosage command. 3. The infusion device of claim 1, wherein the one of the first control module and the second control module detects the anomalous condition in response to an absence of a communication from the other of the first control module and the second control module. 4. The infusion device of claim 3, wherein a first operating system executing on the one of the first control module and the second control module detects the anomalous condition in response to the absence of the communication from a second operating system executing on the other of the first control module and the second control module. 5. The infusion device of claim 1, wherein the other of the first control module and the second control module: detects the anomalous condition in response to an absence of a communication from the one of the first control module and the second control module; andin response: stores second diagnostic information for the anomalous condition in its internal memory; andresets after storing the second diagnostic information. 6. The infusion device of claim 1, further comprising an output user interface element coupled to the one of the first control module and the second control module, wherein the one of the first control module and the second control module verifies the diagnostic information for the anomalous condition is stored in its internal memory prior to resetting and generates a notification via the output user interface element in response to a failure to store the diagnostic information. 7. The infusion device of claim 1, further comprising an output user interface element coupled to the one of the first control module and the second control module, resetting the one of the first control module and the second control module comprising a processing core of the one of the first control module and the second control module executing boot loader code for a first boot loader, wherein the one of the first control module and the second control module generates a notification via the output user interface element in response to a failure to communicate with a second boot loader executed by the other of the first control module and the second control module. 8. A method of operating a motor of an infusion device to deliver fluid using a first control module and a second control module, the first control module generating one or more dosage commands and the second control module converting the one or more dosage commands to corresponding one or more motor commands for providing input power to the motor, the method comprising: communicating one or more heartbeat messages between the first control module and the second control module; andin response to one of the first control module and the second control module detecting an absence of a heartbeat message of the one or more heartbeat messages: disabling, by the one of the first control module and the second control module, the input power to the motor;storing, by the one of the first control module and the second control module, diagnostic information from its processing core to its internal memory; andafter storing the diagnostic information, loading, by the one of the first control module and the second control module, boot loader code from its internal memory to its processing core. 9. The method of claim 8, further comprising: detecting, by the other of the first control module and the second control module, an anomalous condition; andin response to the anomalous condition: storing, by the other of the first control module and the second control module, an anomalous condition, second diagnostic information for the anomalous condition from its processing core to its internal memory; andafter storing the second diagnostic information, loading, by the other of the first control module and the second control module, second boot loader code from its internal memory to its processing core. 10. The method of claim 9, wherein the detecting the anomalous condition results in the other of the first control module and the second control module failing to communicate the heartbeat message. 11. The method of claim 8, further comprising: verifying the storing of the diagnostic information prior to loading the boot loader code; andgenerating, by the one of the first control module and the second control module, a notification via an output user interface element in response to a failure to store the diagnostic information. 12. The method of claim 8, further comprising: determining, by the one of the first control module and the second control module, whether a reset limit has been met after loading the boot loader code; andgenerating, by the one of the first control module and the second control module, a notification via an output user interface element when the reset limit has been met. 13. A method of operating a motor using a first control module and a second control module, the method comprising: initializing each of the first control module and the second control module to a boot loader stage;in response to a first handshake between the first control module and the second control module while in the boot loader stage, loading a respective operating system for execution by each of the first control module and the second control module; andin response to a second handshake between the respective operating systems executing on the first control module and the second control module, loading respective application code for execution by each of the first control module and the second control module from external memory. 14. The method of claim 13, further comprising: detecting, by the first control module, an anomalous condition after loading first application code for execution by the first control module from the external memory; andin response to the anomalous condition: disabling, by the first control module, input power to the motor;storing, by the first control module, diagnostic information for the anomalous condition from its processing core to its internal memory; andresetting the first control module to the boot loader stage after storing the diagnostic information. 15. The method of claim 14, further comprising: identifying, by the second control module, the anomalous condition in response to the first control module detecting the anomalous condition; andin response to identifying the anomalous condition: storing, by the second control module, second diagnostic information for the anomalous condition from its processing core to its internal memory; andresetting the second control module to the boot loader stage after storing the second diagnostic information. 16. The method of claim 13, further comprising determining, by one of the first control module and the second control module at the boot loader stage, whether a reset limit has been met prior to the first handshake. 17. The method of claim 16, further comprising determining, by the respective operating system executing on other of the first control module and the second control module, whether the reset limit has been met prior to the second handshake. 18. The method of claim 13, an infusion device including the first control module, the second control module, and the motor, wherein loading respective application code for execution by each of the first control module and the second control module from the external memory comprises: executing, by the first control module, a delivery control application for determining a dosage command corresponding to an amount of fluid for delivery to a user associated with the infusion device; andexecuting, by the second control module, a motor control application for converting the dosage command to one or more motor commands for operating the motor to deliver the amount of fluid. 19. The method of claim 18, further comprising: detecting, by the first control module, an anomalous condition after providing the dosage command to the second control module; andin response to the anomalous condition: disabling, by the first control module, input power to the motor;storing, by the first control module, diagnostic information for the anomalous condition from its processing core to its internal memory; andresetting the first control module to the boot loader stage after storing the diagnostic information. 20. The method of claim 18, further comprising: detecting, by the second control module, an anomalous condition after receiving the dosage command from the first control module; andin response to the anomalous condition: disabling, by the second control module, input power to the motor;storing, by the second control module, diagnostic information for the anomalous condition from its processing core to its internal memory; andresetting the second control module to the boot loader stage after storing the diagnostic information. NOVELTY : The device (200) has a first control module for enabling input power for a motor (207). A second control module is coupled to the first control module to receive the dosage command and operate the motor using a portion of the input power based on the dosage command. The first or second control module detects an anomalous condition, disables the input power to the motor in response to the anomalous condition, stores diagnostic information for the anomalous condition in an internal memory and resets after disabling the input power and storing the diagnostic information. DETAILED DESCRIPTION : An INDEPENDENT CLAIM is also included for a method for operating a motor of an infusion device to deliver fluid. USE : Infusion device i.e. infusion pump, for delivering fluid i.e. insulin, to a body of a user for treating diabetics. Can also be used for HIV drugs, drugs to treat pulmonary hypertension, iron chelation drugs, pain medications, anti-cancer treatments, medications, vitamins and hormones. ADVANTAGE : The device allows boot loaders on the control modules to require handshaking with the boot loader of other control module before loading respective operating system, thus ensuring that the control modules are reset to known safe boot loader state before proceeding with loading the operating systems and more complex applications on the respective control modules. The control modules are cooperated to deterministically respond to anomalous conditions so as to provide redundancy, while ensuring that diagnostic information for analyzing the anomalous conditions is maintained and user notifications are generated as appropriate. The device can avoid potentially compromising a user's condition and ensure compliance with applicable regulatory requirements in the event of software errors or other unpredictable or anomalous operating conditions. DESCRIPTION OF DRAWINGS : The drawing shows a cross-sectional view of a fluid infusion device when assembled with a reservoir inserted in the infusion device. 200 : Infusion device 202 : Housing 204 : Electronics assembly 205 : Fluid-containing reservoir 207 : Motor 209 : Drive screw 210 : Sensor assembly
Infusion device for delivering and dispensing agent e.g. insulin, to patient, has control module coupled to another control module, and module for operating motor using power based on command in accordance with sequence of communications 1. An infusion device comprising: a motor operable to deliver fluid to a body of a user;a first control module; anda second control module coupled to the first control module, the first control module enabling input power for the motor in accordance with a handshaking sequence of communications between the first control module and the second control module and providing a dosage command to the second control module, the second control module operating the motor using the input power based at least in part on the dosage command in accordance with the handshaking sequence of communications. 2. The infusion device of claim 1, further comprising a driver module coupled to the motor, wherein: the first control module enables the input power to the driver module; andthe second control module operates the driver module to deliver a portion of the input power to the motor in accordance with the dosage command. 3. The infusion device of claim 2, further comprising a first switching arrangement coupled between the driver module and an energy source, wherein the first control module is coupled to the first switching arrangement and operates the first switching arrangement to provide a path for the input power from the energy source to the driver module in accordance with the handshaking sequence of communications. 4. The infusion device of claim 2, wherein the second control module enables output power from the driver module to the motor in accordance with the handshaking sequence of communications prior to operating the driver module to deliver the portion of the input power to the motor. 5. The infusion device of claim 4, further comprising: a first switching arrangement coupled between the driver module and an energy source, the first control module being coupled to the first switching arrangement to operate the first switching arrangement to provide a path for the input power from the energy source to the driver module in accordance with the handshaking sequence of communications; anda second switching arrangement coupled between the driver module and the motor, the second control module being coupled to the second switching arrangement to operate the second switching arrangement to provide a path for the output power from the driver module to the motor in accordance with the handshaking sequence of communications. 6. The infusion device of claim 1, the handshaking sequence of communications including a first handshaking sequence comprising a delivery request message, the first control module communicating the delivery request message to the second control module, wherein the first control module enables the input power in response to receiving an acknowledgment from the second control module. 7. The infusion device of claim 1, wherein the first control module automatically disables the input power in accordance with the handshaking sequence of communications after providing the dosage command to the second control module in response to an absence of a completion message from the second control module within a timeout period associated with the dosage command. 8. The infusion device of claim 1, further comprising a user interface element to output a user notification, wherein the first control module is coupled to the user interface element and automatically generates the user notification in accordance with the handshaking sequence of communications in response to an absence of a communication from the second control module within a timeout period prescribed by the handshaking sequence. 9. An infusion device comprising: a motor operable to deliver fluid to a body of a user;a driver module coupled to the motor;a first control module to provide a delivery request, enable input power to the driver module in response to an acknowledgment of the delivery request, and provide a delivery message after enabling the input power; anda second control module coupled to the driver module and the first control module to provide the acknowledgment to the first control module in response to the delivery request and operate the driver module to provide the input power to the motor based on the delivery message. 10. The infusion device of claim 9, wherein the first control module maintains the input power to the driver module disabled in an absence of the acknowledgement within a timeout period associated with the delivery request. 11. The infusion device of claim 9, further comprising a user interface element to output a user notification, wherein the first control module is coupled to the user interface element and automatically generates the user notification in an absence of the acknowledgement within a timeout period associated with the delivery request. 12. The infusion device of claim 9, the first control module providing an authorization message after enabling the input power and prior to providing the delivery message, wherein the second control module enables output power from the driver module in response to the authorization message. 13. The infusion device of claim 12, wherein the second control module automatically disables the output power from the driver module in response to an absence of the delivery message from the first control module within a timeout period. 14. The infusion device of claim 9, wherein the first control module automatically disables the input power to the driver module after providing the delivery message in response to an absence of a drive completion message from the second control module within a timeout period associated with the delivery message. 15. A method of operating a motor of an infusion device, the method comprising: enabling, by a first control module of the infusion device, input power from an energy source to a driver module coupled between the energy source and the motor in accordance with a first sequence of communications between the first control module and a second control module of the infusion device;after enabling the input power, enabling, by the second control module, output power from the driver module to the motor in accordance with a second sequence of communications between the first control module and the second control module; andafter enabling the output power from the driver module, operating the driver module to provide the input power to the motor in accordance with a third sequence of communications between the first control module and the second control module. 16. The method of claim 15, wherein enabling the input power comprises the first control module communicating a request to the second control module and automatically enabling the input power in response to receiving an acknowledgment to the request from the second control module. 17. The method of claim 16, wherein enabling the output power comprises the second control module automatically enabling the output power in response to receiving an authorization message from the first control module after providing the acknowledgment. 18. The method of claim 17, wherein operating the driver module in accordance with the third sequence of communications comprises the second control module automatically disabling the output power in response to an absence of a delivery message from the first control module within a timeout period after communicating the acknowledgment. 19. The method of claim 15, wherein operating the driver module in accordance with the third sequence of communications comprises the first control module communicating a delivery message to the second control module, wherein the second control module operates the driver module in accordance with the delivery message. 20. The method of claim 19, wherein operating the driver module in accordance with the third sequence of communications comprises the first control module automatically disabling the input power after communicating the delivery message in response to an absence of a drive completion message from the second control module within a timeout period associated with the delivery message. NOVELTY : The device (200) has a motor operable to deliver fluid to a body of a user. A control module is coupled to another control module, where the latter control module enables input power for the motor in accordance with a handshaking sequence of communications between the latter control module and the former control module, and provides a dosage command to the former control module, and the former control module operates the motor using the input power based on the dosage command in accordance with the handshaking sequence of communications. DETAILED DESCRIPTION : An INDEPENDENT CLAIM is also included for a method for operating a motor of an infusion device. USE : Fluid infusion device for delivering and dispensing an agent e.g. insulin and another prescribed medication, to a patient suffering from diabetics. Can also be used for HIV drugs, drugs to treat pulmonary hypertension, iron chelation drugs, pain medications, anti-cancer treatments, medications, vitamins and hormones. ADVANTAGE : The device notifies the user, so that the user reverts to manual monitoring and regulation of a user's physiological condition, thus preventing under delivery of fluid that otherwise results in terminating an autonomous operation of the device when the autonomous delivery is interrupted and if the device is operated in an autonomous delivery mode. The device distributes a control of the motor across different control modules of the device in a manner that facilitates relatively early intervention, thus ensuring an anomalous condition with respect to any one of the control modules does not result in erroneous delivery of fluid to a patient. The device facilitates a pump control module for monitoring a duration of time between transmitting a delivery command message and receiving an active delivery completion message, thus initiating remedial actions in an automatic manner when an elapsed time exceeds an active delivery threshold timeout period associated with the delivery command message. The device allows fluid to be safely and accurately delivered while allowing unexpected events or anomalous conditions to be detected and remediated relatively immediately. DESCRIPTION OF DRAWINGS : The drawing shows a cross-sectional view of the fluid infusion device when assembled with a reservoir inserted in the infusion device. 200 : Fluid infusion device 204 : Electronics assembly 206 : Slide 210 : Sensor assembly 270 : Beam structure
Infusion device for use in pre-hospital care, has syringe plunger with biasing weight-receiving feature on which biasing weights are mounted to move syringe plunger in second syringe-discharging direction 1. An infusion device, comprising an IV medication reservoir, a syringe communicated to the IV medication reservoir and having a syringe plunger operable by an individual to move the syringe plunger in a first syringe-filling direction, said syringe plunger having a biasing weight-receiving feature on which one or more biasing weights are disposed to move the syringe plunger in a second syringe-discharging direction when the syringe is filled and the syringe plunger is released to dispense an amount of medication per unit of time to a patient's IV. 2. The device of claim 1 wherein the biasing weight-receiving feature comprises a surface on the syringe plunger on which one or more of the biasing weights can be placed. 3. The device of claim 2 wherein the surface is a platform on the syringe plunger. 4. The device of claim 1 including said one or more biasing weights and a fixed or adjustable metering element between the syringe and the patient's IV to provide a specific amount of medication to flow out of the syringe per unit time. 5. The device of claim 1 further including a one-way valve to prevent medication from being transferred from the syringe back into the IV medication reservoir when the syringe plunger is moved in the second direction. 6. The device of claim 1 further including a second one-way valve to prevent flow of medication from the patient's IV back to the syringe when the syringe plunger is moved in the first direction. 7. The device of claim 1 wherein the filling plunger includes a manually operable outer end used to move the syringe plunger in the first syringe-filling direction. 8. The device of claim 1 further including a container in which the IV medication reservoir, the syringe, and the filling plunger are enclosed. 9. An infusion device, comprising an IV medication reservoir, a syringe communicated to the IV medication reservoir and having a syringe plunger movable in a first syringe-filling direction and a filling plunger connected to the syringe plunger and operable by an individual to move the syringe plunger in the first syringe-filling direction, said filling plunger having a biasing weight-receiving feature on which one or more biasing weights are disposed to move the filling plunger together with the syringe plunger in a second syringe-discharging direction when the syringe is filled and the filling plunger is released to dispense an amount of medication per unit of time to a patient's IV. 10. The device of claim 9 wherein the biasing weight-receiving feature comprises a surface on the filling plunger on which one or more of the biasing weights can be placed. 11. The device of claim 9 wherein the surface is a platform or one or more hooks on the filling plunger. 12. The device of claim 9 including said one or more biasing weights and a fixed or adjustable metering element between the syringe and the patient's IV to provide a specific amount of medication to flow out of the syringe per unit time. 13. The device of claim 9 further including a one-way valve to prevent medication from being transferred from the syringe back into the IV medication reservoir when the syringe plunger is moved in the second direction. 14. The device of claim 9 further including a second one-way valve to prevent flow of medication from the patient's IV back to the syringe when the syringe plunger is moved in the first direction. 15. The device of claim 9 wherein the filling plunger includes a manually operable outer end used to move the syringe plunger in the first syringe-filling direction. 16. The device of claim 9 further including a container in which the IV medication reservoir, the syringe, and the filling plunger are enclosed. 17. A method of injecting medication into a patient's IV, comprising placing one or more biasing weights on a syringe plunger or a filling plunger that is connected to a syringe plunger, drawing medication from an IV medication reservoir into a syringe by moving the syringe plunger in a first syringe-filling direction, and moving the syringe plunger in a second syringe-discharging direction by the force of the one or more weights after the syringe is filled to dispense a controlled amount of medication into the patient's IV over a unit of time. 18. The method of claim 17 including calibrating said one or more biasing weights and a metering element located between the syringe and the patient's IV to provide a specific amount of medication to flow out of the syringe per unit time. NOVELTY : The infusion device has an IV medication reservoir (10). A syringe (12) is communicated to the IV medication reservoir and has a syringe plunger (16) operable by an individual to move the syringe plunger in a first syringe-filling direction. The syringe plunger has a biasing weight-receiving feature (24) on which one or more biasing weights are mounted to move the syringe plunger in a second syringe-discharging direction when the syringe is filled. The syringe plunger is released to dispense an amount of medication per unit of time to a patient's IV. DETAILED DESCRIPTION : An INDEPENDENT CLAIM is included for a method of injecting medication into a patient's IV. USE : Infusion device for use in pre-hospital care, acute/urgent care clinics, birthing clinics, emergency departments and intensive care units. ADVANTAGE : The device provides quick and easy set-up and use. The device cost is low and is disposable. DESCRIPTION OF DRAWINGS : The drawing shows the schematic view of a mechanical infusion pump device in which biasing element is compressed. 10 : IV medication reservoir 12 : Syringe 16 : Syringe plunger 18 : Biasing element 24 : Biasing weight-receiving feature
Method of operating infusion device capable of delivering fluid e.g. insulin to user, involves adjusting control information for operating infusion device based on first type to deliver fluid in accordance with adjusted information 1. A method of operating an infusion device capable of delivering fluid to a user, the method comprising: identifying a condition of the user that is likely to influence a response to the fluid in a body of the user; classifying the condition as a first type of a plurality of types of conditions; and after classifying the condition as the first type: adjusting control information for operating the infusion device based on the first type, resulting in adjusted control information; and operating the infusion device to deliver the fluid to the user in accordance with the adjusted control information. 2. The method of claim 1, further comprising obtaining a heart rate measurement associated with the user, wherein identifying the condition comprises detecting the condition when the heart rate measurement is greater than a first threshold value and a variability metric associated with the heart rate measurement is less than a second threshold value. 3. The method of claim 2, further comprising obtaining an activity metric associated with the user, wherein classifying the condition comprises: classifying the condition as exercise when the activity metric is greater than an exercise threshold value; and classifying the condition as stress when the activity metric is less than the exercise threshold value. 4. The method of claim 3, wherein: adjusting the control information comprises decreasing a gain coefficient in response to classifying the condition as exercise; and operating the infusion device comprises: determining a delivery command using the adjusted gain coefficient; and operating the infusion device in accordance with the delivery command. 5. The method of claim 4, wherein: adjusting the control information comprises increasing a delivery limit in response to classifying the condition as exercise; and determining the delivery command comprises determining the delivery command using the adjusted gain coefficient in accordance with the adjusted delivery limit. 6. The method of claim 3, wherein: adjusting the control information comprises increasing a gain coefficient in response to classifying the condition as stress; and operating the infusion device comprises: determining a delivery command using the adjusted gain coefficient; and operating the infusion device in accordance with the delivery command. 7. The method of claim 6, wherein: adjusting the control information comprises decreasing a delivery limit in response to classifying the condition as stress; and determining the delivery command comprises determining the delivery command using the adjusted gain coefficient in accordance with the adjusted delivery limit. 8. The method of claim 1, wherein: adjusting the control information comprises determining an adjusted value for a gain coefficient based on the first type; and operating the infusion device comprises: determining a delivery command using the adjusted value for the gain coefficient; and operating the infusion device in accordance with the delivery command. 9. The method of claim 8, wherein in response to classifying the condition as exercise: determining the adjusted value comprises: estimating an amount of energy expenditure during the exercise; calculating a change in glycemic level for the user based on the amount of energy expenditure; determining an equivalent insulin amount based on the change in glycemic level; and determining an adjusted proportional gain coefficient based on a first difference between a daily insulin requirement for the user and the equivalent insulin amount; and determining the delivery command comprises applying the adjusted proportional gain coefficient to a second difference between a measured blood glucose and a target blood glucose. 10. The method of claim 8, wherein in response to classifying the condition as stress: determining the adjusted value comprises: estimating a change in glycemic level for the user based at least in part on an intensity of the stress; determining an equivalent insulin amount based on the change in glycemic level; and determining an adjusted proportional gain coefficient based on a first difference between a daily insulin requirement for the user and the equivalent insulin amount; and determining the delivery command comprises applying the adjusted proportional gain coefficient to a second difference between a measured blood glucose and a target blood glucose. 11. The method of claim 1, wherein operating the infusion device comprises: determining a difference between a measured value and a target value for a second condition of the user to be regulated; applying the adjusted control information to the difference to produce a delivery command; and operating a motor of the infusion device in accordance with the delivery command to deliver the fluid to the user. 12. An infusion system comprising: a motor operable to deliver fluid to a user, delivery of the fluid influencing a first condition of the user; a sensing arrangement to obtain a measured value indicative of the first condition of the user; and a control system coupled to the motor and the sensing arrangement to: identify a second condition of the user that is likely to influence a response to the fluid in a body of the user; classify the second condition as a first type of a plurality of types of conditions; and after classifying the second condition as the first type: adjust control information for operating the motor based on the first type, resulting in adjusted control information; and operate the motor to deliver the fluid to the user based at least in part on the adjusted control information and a difference between a target value for the first condition of the user and the measured value. 13. The infusion system of claim 12, further comprising a heart rate sensing arrangement to obtain heart rate measurement data for the user, wherein the control system is coupled to the heart rate sensing arrangement to detect the second condition based on the heart rate measurement data when a measured heart rate for the user is greater than a first threshold value and a heart rate variability metric for the user is less than a second threshold value. 14. The infusion system of claim 13, further comprising an acceleration sensing arrangement to obtain acceleration measurement data for the user, wherein the control system is coupled to the acceleration sensing arrangement to: determine an activity metric for the user based on the acceleration measurement data; classify the second condition as exercise when the activity metric is greater than an exercise threshold value; and classify the second condition as stress when the activity metric is less than the exercise threshold value. 15. The infusion system of claim 14, wherein in response to classifying the second condition as exercise, the control system is configured to: adjust the control information by decreasing a gain coefficient value; and operate the motor by: applying the gain coefficient value to the difference between the target value and the measured value to obtain a delivery command; and operating the motor in accordance with the delivery command. 16. The infusion system of claim 14, wherein in response to classifying the second condition as stress, the control system is configured to: adjust the control information by increasing a gain coefficient value; and operate the motor by: applying the gain coefficient value to the difference between the target value and the measured value to obtain a delivery command; and operating the motor in accordance with the delivery command. 17. A method of operating an infusion device capable of delivering insulin to a user, the method comprising: obtaining heart rate measurement data for the user; identifying an insulin sensitivity condition based on the heart rate measurement data; obtaining an activity metric for the user; classifying the insulin sensitivity condition as a first type of a plurality of types of insulin sensitivity conditions based on the activity metric; and after classifying the insulin sensitivity condition as the first type: automatically adjusting control information for operating the infusion device based on the first type, resulting in adjusted control information; determining one or more delivery commands for operating a motor of the infusion device in accordance with the adjusted control information; and operating the motor to deliver the insulin to the user in accordance with the one or more delivery commands. 18. The method of claim 17, wherein identifying the insulin sensitivity condition based on the heart rate measurement data comprises identifying the insulin sensitivity condition when a heart rate associated with the user is greater than a first threshold and a heart rate variability associated with the user is less than a second threshold value. 19. The method of claim 18, wherein classifying the insulin sensitivity condition as the first type of the plurality of types of insulin sensitivity conditions comprises identifying the insulin sensitivity condition as exercise when the activity metric is greater than a third threshold value. 20. The method of claim 19, wherein classifying the insulin sensitivity condition as the first type of the plurality of types of insulin sensitivity conditions comprises identifying the insulin sensitivity condition as stress when the activity metric is less than the third threshold value. NOVELTY : The method involves identifying a condition of the user that influences a response to the fluid in a portion of the user. The condition is classified as a first type of multiple types of conditions and the control information for operating the infusion device (200) is adjusted based on the first type, after classifying the condition as the first type. The infusion device is operated to deliver the fluid to the user in accordance with the adjusted control information. DETAILED DESCRIPTION : An INDEPENDENT CLAIM is also included for an infusion system. USE : Method of operating infusion device capable of delivering fluid such as insulin (claimed) to user. Can also be used for delivering fluids such as HIV drugs, drugs to treat pulmonary hypertension, iron chelation drugs, pain medications, anti-cancer treatments, medications, vitamins and hormones. ADVANTAGE : The method dynamically detects a condition likely to influence the user's insulin response or sensitivity in real-time. Ensures that the adjusted closed-loop control parameters are implemented for a sufficiently long duration of time to account for the anticipated prolonged effect of the exercise on the user's insulin response based on the duration and intensity of the exercise. DESCRIPTION OF DRAWINGS : The drawing shows a perspective view of a fluid infusion device suitable for use in the infusion system. 200 : Infusion device 202 : Durable housing 204 : Base plate 208 : Cannula 212 : Mounting cap
Infusion device of infusion system for use in delivering agent e.g. insulin or medication to patient, has control module that adjusts duty cycle to achieve commanded rotation of rotor, and identifies degradation condition 1. An infusion device, comprising: a motor having a rotor; a shaft mechanically coupled to the rotor, the shaft being displaced to deliver fluid in response to rotation of the rotor; a modulation module coupled to the motor, the modulation module generating a modulated voltage applied to the motor, the modulated voltage having a duty cycle; and a control module coupled to the modulation module to adjust the duty cycle to achieve a commanded rotation of the rotor, determine an observed value for a duty cycle metric based on the duty cycle and identify a degradation condition when the observed value exceeds a reference value. 2. The infusion device of claim 1, further comprising a gear assembly mechanically coupled to the rotor and the shaft, the gear assembly displacing the shaft to in response to rotation of the rotor. 3. The infusion device of claim 2, further comprising a reservoir having the fluid contained therein, the reservoir having a stopper mechanically coupled to the shaft disposed therein, the shaft displacing the stopper to deliver the fluid from the reservoir. 4. The infusion device of claim 1, further comprising a sensor to obtain a measured displacement that is influenced by rotation of the rotor, wherein the control module is coupled to the sensor and adjusts the duty cycle for the modulated voltage in response to a difference between the measured displacement and an expected displacement corresponding to the commanded rotation. 5. The infusion device of claim 4, wherein: the motor comprises a stepper motor; the sensor comprises an incremental position sensor to detect incremental rotations of the rotor; the measured displacement comprises a measured number of the incremental rotations after the motor is operated to provide the commanded rotation; and the expected displacement comprises an expected number of the incremental rotations expected to be detected by the incremental position sensor after the motor is operated to provide the commanded rotation. 6. A system comprising: a motor having a rotor; a modulation module coupled to the motor, the modulation module generating a modulated voltage applied to the motor, the modulated voltage having a duty cycle; and a control module coupled to the motor and the modulation module to adjust the duty cycle to achieve a commanded rotation of the rotor, determine an observed value for a duty cycle metric based on the duty cycle, and detect a degradation condition when the observed value exceeds a reference value. 7. The system of claim 6, wherein the reference value is indicative of degradation of the motor. 8. The system of claim 6, further comprising: a gear assembly mechanically coupled to the rotor; and a shaft mechanically coupled to the gear assembly, the gear assembly displacing the shaft to in response to rotation of the rotor, wherein the reference value is indicative of degradation of the gear assembly. 9. The system of claim 6, further comprising a sensor to obtain a measured displacement that is influenced by rotation of the rotor, wherein the control module is coupled to the sensor to increase the duty cycle in response to a difference between an expected displacement and the measured displacement, wherein the expected displacement is based on the commanded rotation of the rotor. 10. The system of claim 9, wherein: the motor comprises a stepper motor; the sensor comprises an incremental position sensor to detect incremental rotations of the rotor; the measured displacement comprises a measured number of the incremental rotations after the motor is operated to provide the commanded rotation; and the expected displacement comprises an expected number of the incremental rotations expected to be detected by the incremental position sensor after the motor is operated to provide the commanded rotation. 11. A system comprising: a motor having a rotor; a modulation module coupled to the motor, the modulation module generating a modulated voltage applied to the motor, the modulated voltage having a duty cycle; and a control module coupled to the motor and the modulation module to adjust the duty cycle to achieve a commanded rotation of the rotor and detect a degradation condition when the duty cycle exceeds an average of the duty cycle over a preceding time interval. 12. A system comprising: a motor having a rotor; a modulation module coupled to the motor, the modulation module generating a modulated voltage applied to the motor, the modulated voltage having a duty cycle; and a control module coupled to the motor and the modulation module to adjust the duty cycle to achieve a commanded rotation of the rotor and detect a degradation condition when the duty cycle exceeds a reference value by a fixed duty cycle percentage. 13. A system comprising: a motor having a rotor; a modulation module coupled to the motor, the modulation module generating a modulated voltage applied to the motor, the modulated voltage having a duty cycle; and a control module coupled to the motor and the modulation module to adjust the duty cycle to achieve a commanded rotation of the rotor and detect a degradation condition when the duty cycle exceeds a reference value by a fixed percentage of the reference value. 14. A system comprising: a motor having a rotor; a modulation module coupled to the motor, the modulation module generating a modulated voltage applied to the motor, the modulated voltage having a duty cycle; and a control module coupled to the motor and the modulation module to adjust the duty cycle to achieve a commanded rotation of the rotor and detect a degradation condition when an average of the duty cycle over a preceding time interval exceeds a reference value. 15. The system of claim 14, the preceding time interval comprising a first preceding time interval, wherein the control module determines the reference value as a second average of the duty cycle over a second preceding time interval, wherein the second preceding time interval is greater than the first preceding time interval. NOVELTY : The device has a motor (232) that comprises a rotor which is mechanically coupled to a shaft (224). The shaft is configured to deliver the fluid in response to the rotation of the rotor. A modulation module is coupled to the motor to generate a modulated voltage having duty cycle. A control module is coupled to the modulation module to adjust the duty cycle, to achieve a commanded rotation of the rotor, determine an observed value for a duty cycle metric based on the duty cycle, and identify a degradation condition when the observed value exceeds a reference value. DETAILED DESCRIPTION : An INDEPENDENT CLAIM is included for an infusion system. USE : Infusion device of infusion system (claimed) for use in delivering or dispensing agent e.g. insulin or medication to patient. Can also be used in infusing human immunodeficiency virus(HIV) drugs to treat pulmonary hypertension, iron chelation drugs, pain medications, anti-cancer treatments, medications, vitamins and hormones, into body of user. ADVANTAGE : The commanded rotation of the rotor is achieved and the degradation condition is identified based on the duty cycle. The stepper motors are used to displace the stopper by a precise amount, and the dosage control is administered to the user. A stepper motor is supplied with a direct current (DC) voltage to control and/or maintain position, and the stepper motor continuously consumes power during use. The stepper motors are frequently controlled using an open-loop control scheme as the voltage applied to the stepper motor is chosen to be large enough to ensure the stepper motor provides torque that meets or exceeds the likely maximum requirements of the system and hence the stepper motor is ensured to achieve a number of commanded steps and obviating the need for feedback mechanisms to monitor the position. The infusion device is a portable medical device with battery powered, and is desirable to prolong the battery life. The power consumed by the motor to achieve a desired number of motor steps, is reduced by keeping the duty cycle setting for a pulse width modulation (PWM) module relatively low and increasing the duty cycle on an as needed basis, by dynamically adjusting the PWM width setting. DESCRIPTION OF DRAWINGS : The drawing shows a perspective view of the fluid infusion device. 202 : Durable housing 204 : Base plate 206 : Fluid reservoir 224 : Shaft 232 : Motor
Syringe holder for housing syringe, has swivel that is configured to couple with base and syringe clamp and to provide relative rotational movement between base and syringe clamp about pivot axis 1. A syringe holder for housing a syringe, the syringe holder comprising: a base comprising an attachment portion and a pivot portion defining a pivot axis;a syringe clamp configured to hold a syringe transversely to the pivot axis; anda swivel configured to couple with the base and the syringe clamp and is configured to provide relative rotational movement between the base and the syringe clamp about the pivot axis. 2. The syringe holder of claim 1, wherein the syringe clamp is configured to hold the syringe perpendicular to the pivot axis. 3. The syringe holder of claim 1, wherein the syringe clamp comprises a syringe clamp arm configured to move between an open position and a closed position. 4. The syringe holder of claim 3, wherein the syringe clamp arm is configured to move to the closed position by a spring mechanism. 5. The syringe holder of claim 3, wherein the syringe clamp arm comprises an outward-projecting portion. 6. The syringe holder of claim 1, wherein the syringe clamp further comprises a pad. 7. The syringe holder of claim 1, wherein the swivel is configured to freely rotate. 8. The syringe holder of claim 1, wherein the swivel is configured to rotate between a first angle about the pivot axis and a second angle about the pivot axis. 9. The syringe holder of claim 1, wherein the pivot portion comprises a first detent mechanism configured to lock the swivel at a first detent angle about the pivot axis. 10. The syringe holder of claim 9, wherein the first detent mechanism comprises an audible indicator. 11. A fluid delivery system comprising: a fluid delivery device comprising a main body;a base comprising an attachment portion connected to the main body and a pivot portion defining a pivot axis;a syringe clamp configured to hold a syringe transversely to the pivot axis; anda swivel configured to couple with the base and the syringe clamp and is configured to provide relative rotational movement between the base and the syringe clamp about the pivot axis. 12. The fluid delivery system of claim 11, wherein the syringe clamp comprises a pair of syringe clamp arms configured to move together in a closed position and move apart in an open position. 13. The fluid delivery system of claim 12, wherein each of the pair of syringe clamp arms is configured to move to the closed position by a respective spring mechanism. 14. The fluid delivery system of claim 11, wherein the pivot portion comprises a detent mechanism configured to lock the swivel at one of a plurality of detent angles about the pivot axis. 15. The fluid delivery system of claim 11, wherein the syringe clamp is configured to extend away from the main body. 16. The fluid delivery system of claim 15, wherein the syringe clamp is configured to extend away from the main body such that a plane of rotation of the syringe clamp is offset from the main body. 17. A fluid delivery system comprising: a first fluid delivery device comprising a first main body;a first base comprising a first attachment portion connected to the first main body and a first pivot portion defining a first pivot axis;a first syringe clamp configured to hold a first syringe transversely to the first pivot axis;a first swivel configured to couple with the first base and the first syringe clamp and is configured to provide relative rotational movement between the first base and the first syringe clamp about the first pivot axis;a second fluid delivery device comprising a second main body;a second base comprising a second attachment portion connected to the second main body and a second pivot portion defining a second pivot axis;a second syringe clamp configured to hold a second syringe transversely to the second pivot axis; anda second swivel configured to couple with the second base and the second syringe clamp and is configured to provide relative rotational movement between the second base and the second syringe clamp about the second pivot axis. 18. The fluid delivery system of claim 17, wherein the first pivot portion comprises a first detent mechanism configured to lock the first swivel at one of a first plurality of detent angles about the first pivot axis, and the second pivot portion comprises a second detent mechanism configured to lock the second swivel at one of a second plurality of detent angles about the second pivot axis. 19. The fluid delivery system of claim 18, wherein when the first syringe is held by the first syringe clamp at one of the first plurality of detent angles and when the second syringe is held by the second syringe clamp at one of the second plurality of detent angles, an offset space is defined between the first syringe and the second syringe. 20. The fluid delivery system of claim 17, wherein the second main body comprises a bumper configured to offset the first main body from the second main body. NOVELTY : The holder (1000) has a base that comprises an attachment portion and a pivot portion defining a pivot axis. A syringe clamp is configured to hold a syringe (1050) transversely to the pivot axis. A swivel couples with the base and the syringe clamp and provides relative rotational movement between the base and the syringe clamp about the pivot axis. The syringe clamp holds the syringe perpendicular to the pivot axis. The swivel is configured to freely rotate. DETAILED DESCRIPTION : An INDEPENDENT CLAIM is included for a fluid delivery system. USE : Syringe holder of fluid delivery system (claimed) for housing syringe such as micro syringe, small syringe and large syringe, for use with infusion device. ADVANTAGE : The friction is reduced to allow pushing the large syringe against the syringe clamp arms to open the syringe clamp arms. The number of fluid delivery systems nested on the pole is increased by reducing the possibility of tangling or other interference between components of the nested fluid delivery systems. The greater protection is provided to the syringe and the syringe is prevented from falling out or other accidental removal. The plunger guard helps to prevent or control boluses, by holding the plunger stable and stationary. DESCRIPTION OF DRAWINGS : The drawing shows a schematic diagram of the syringe holder attached to a fluid delivery device. 1000 : Syringe holder 1050 : Syringe 1070 : Fluid delivery system 1080 : Cassette 1090 : Main case
System for expanding deficit tissue for treating skin by using tissue expansion device, has controller for repeating monitoring data through pumping of volumes until cumulative volume of inflation medium is delivered to expandable bladder 9. A system for expanding tissue, said system comprising: an expandable bladder adapted to be located beneath a region of skin to be expanded; a syringe pump configured to draw inflation medium into the syringe pump from a source via a common port and to deliver said inflation medium to the expandable bladder via the common port; a pressure sensor adapted to monitor pressure of the inflation medium being delivered by the syringe pump; a delivery line connecting the syringe pump to the inflatable bladder; a first one-way valve in the delivery line that allows fluid flow from the syringe pump to the inflatable bladder and blocks reverse flow from the bladder to the syringe pump; a refill line connecting the syringe pump to the source; a second one-way valve in the refill line that allows fluid flow from the source to the syringe pump and blocks reverse flow from the syringe pump to the source; and a controller which operates the syringe pump to deliver inflation medium to the inflatable bladder and to draw inflation medium from the source, wherein said controller drives the syringe pump periodically over a plurality of incremental time periods to deliver a plurality of preselected incremental volumes of the incompressible inflation medium while receiving pressure data from the pressure sensor, wherein the controller is configured to: (a) monitor pressure data while each of the incremental volumes of inflation medium is being pumped into the bladder; (b) terminate pumping of the incremental volumes when all of the incremental volumes have been delivered to the bladder; (c) terminate pumping of the incremental volumes when said monitored pressure exceeds an upper threshold level, (d) if the pumping was terminated because the monitored pressure exceeded the upper threshold level, recommence pumping of the incremental volumes when the monitored pressure falls back below a lower threshold level and continue pumping until all of the incremental volumes have been delivered; (e) if the pumping was terminated because the monitored pressure exceeded the upper threshold level, recommence pumping of the incremental volumes when the monitored pressure falls back below the lower threshold and continue pumping until the monitored pressure once again exceeds the upper threshold level; (f) repeat step (d) if the monitored pressure once again exceeds the upper threshold level before all of the incremental volumes have been delivered; and (g) repeat steps (a) through (f) until a preselected cumulative volume of the inflation medium has been delivered to the expandable bladder. 10. A system as in claim 9, wherein the controller is programmed to deliver inflation medium until the pressure reaches an upper threshold value. 11. A system as in claim 9, wherein each of the incremental volumes of inflation medium is in the range from 1 cc to 10 cc and the time interval is in the range from 10 minutes to 3 hours. 12. A system as in claim 9, wherein the upper threshold level is in the range from 40 mmHg to 50 mmHg and the lower threshold value is in the range from 25 mmHg to 35 mmHg. 13. A system as in claim 9, wherein the controller operates the syringe pump for a predetermined incremental run time to deliver the incremental volume to the inflatable bladder. 14. (canceled) NOVELTY : The system (10) has a controller (14) for terminating pumping of incremental volumes when the incremental volumes are delivered to an expandable bladder. The controller repeats monitoring pressure data while each of incremental volumes of an inflation medium (52) is pumped into the expandable bladder through recommence pumping of the incremental volumes when monitored pressure falls back below a lower threshold level until preselected cumulative volume of the inflation medium is delivered to the expandable bladder. USE : System for expanding deficit tissue for treating a skin by using a tissue expansion device. Uses include but are not limited to surgery tissue, burn tissue, traumatic injury tissue and congenital deformity tissue. ADVANTAGE : The system allows a one-way valve to avoid backflow from the bladder into a syringe phenomenon to reduce risk of contamination. DESCRIPTION OF DRAWINGS : The drawing shows a functional block diagram of a system component. 10 : System for expanding deficit tissue for treating skin 14 : Controller 16 : Syringe 50 : Connecting tube 52 : Inflation medium
Method of administering therapy to anatomy or delivering drug to subject for treating e.g. central-nervous-system (CNS) neoplasm, involves delivering fluid containing drug through fluid lumen and into previously-delivered tracer 1. A method of administering a therapy to an anatomy or delivering a drug to a subject, comprising: advancing a convection-enhanced delivery (CED) device having a first fluid lumen and a second fluid lumen into tissue to position an outlet port of the first fluid lumen and an outlet port of the second fluid lumen at a target site within the tissue;delivering a tracer under positive pressure through the first fluid lumen and into the target tissue; andthereafter, delivering a fluid containing the drug under positive pressure through the second fluid lumen and into the previously-delivered tracer. 2. The method of claim 1, wherein the delivery of the fluid containing the drug and its distribution within and around the target site can be visualized during said delivery of the fluid containing the drug. 3. The method of claim 1, further comprising delivering the tracer through the first fluid lumen while delivering the fluid containing the drug through the second fluid lumen. 4. The method of claim 1, wherein delivering the tracer produces a cloud-shaped distribution of tracer within the tissue and delivering the drug displaces the tracer radially outward to expand the cloud-shaped distribution of the tracer. 5. The method of claim 1, wherein delivering the tracer produces a cloud-shaped distribution of tracer within the tissue and delivering the drug displaces the tracer radially outward to produce a hollow cloud-shaped distribution of the tracer. 6. The method of claim 1, wherein the tracer comprises gadolinium. 7. The method of claim 1, wherein the drug comprises at least one of adenovirus and adeno-associated virus. 8. The method of claim 1, further comprising monitoring the distribution of the tracer using an imaging technique to determine the distribution of the drug. 9. The method of claim 8, wherein the imaging technique comprises at least one of magnetic resonance imaging (MRI), single-photon emission computerized tomography (SPECT), and positron emission tomography (PET). 10. The method of claim 1, wherein delivery of the tracer is stopped before delivery of the fluid containing the drug is started. 11. The method of claim 1, wherein delivery of the tracer is stopped throughout the delivery of the fluid containing the drug. 12. The method of claim 1, wherein delivering the fluid containing the drug comprises delivering a volume of the fluid that is at least 2 times greater than the volume of tracer that is delivered. 13. The method of claim 1, wherein delivering the fluid containing the drug comprises delivering a volume of the fluid that is at least 5 times greater than the volume of tracer that is delivered. 14. The method of claim 1, wherein delivering the fluid containing the drug comprises delivering a volume of the fluid that is at least 10 times greater than the volume of tracer that is delivered. 15. The method of claim 1, wherein the tracer and the fluid containing the drug are not mixed prior to delivery into the tissue. 16. The method of claim 1, wherein the tissue comprises brain tissue. 17. The method of claim 1, wherein the fluid containing the drug is delivered at a flow rate of at least about 5 micro L/minute. 18. The method of claim 1, wherein the fluid containing the drug is delivered at a flow rate of at least about 15 micro L/minute. 19. The method of claim 1, wherein the fluid containing the drug is delivered at a flow rate of at least about 50 micro L/minute. 20. The method of claim 1, further comprising controlling delivery of the fluid containing the drug based on an output of a microsensor embedded in the CED device. 21. The method of claim 1, wherein the method is used to treat at least one condition selected from central-nervous-system (CNS) neoplasm, intractable epilepsy, Parkinson's disease, Huntington's disease, stroke, lysosomal storage disease, chronic brain injury, Alzheimer's disease, amyotrophic lateral sclerosis, balance disorders, hearing disorders, tumors, glioblastoma multiforme (GBM), and cavernous malformations. 22. The method of claim 1, wherein the CED device comprises a micro-tip coupled to a distal end of a catheter and wherein the method further comprises: inserting the catheter through an incision;positioning the micro-tip in proximity to the target site using stereotactic targeting;removing a stylet inserted through the catheter or a sheath disposed over the catheter;tunneling a proximal end of the catheter beneath the scalp of the patient; andcoupling one or more proximal fluid connectors of the catheter to a fluid delivery system. 23. A method of administering a therapy to an anatomy or delivering a drug to a subject, comprising: advancing a convection-enhanced delivery (CED) device having at least one fluid lumen into tissue to position an outlet port of the at least one fluid lumen at a target site within the tissue;delivering a tracer under positive pressure through the at least one fluid lumen and into the target tissue; andthereafter, delivering a fluid containing the drug under positive pressure through the at least one fluid lumen and into the previously-delivered tracer. 24. The method of claim 23, wherein the delivery of the fluid containing the drug and its distribution within and around the target site can be visualized during said delivery of the fluid containing the drug. 25. The method of claim 23, wherein delivering the tracer produces a cloud-shaped distribution of tracer within the tissue and delivering the drug displaces the tracer radially outward to expand the cloud-shaped distribution of the tracer. 26. The method of claim 23, wherein delivering the tracer produces a cloud-shaped distribution of tracer within the tissue and delivering the drug displaces the tracer radially outward to produce a hollow cloud-shaped distribution of the tracer. 27. The method of claim 23, wherein delivery of the tracer is stopped before delivery of the fluid containing the drug is started. 28. The method of claim 23, wherein delivery of the tracer is stopped throughout the delivery of the fluid containing the drug. 29. The method of claim 23, wherein delivering the fluid containing the drug comprises delivering a volume of the fluid that is at least 2 times greater than the volume of tracer that is delivered. 30. The method of claim 23, wherein the tracer and the fluid containing the drug are not mixed prior to delivery into the tissue. 31. The method of claim 23, wherein the fluid containing the drug is delivered at a flow rate of at least about 5 micro L/minute. 32. The method of claim 23, wherein the CED device comprises a micro-tip coupled to a distal end of a catheter and wherein the method further comprises: inserting the catheter through an incision;positioning the micro-tip in proximity to the target site using stereotactic targeting;removing a stylet inserted through the catheter or a sheath disposed over the catheter;tunneling a proximal end of the catheter beneath the scalp of the patient; andcoupling one or more proximal fluid connectors of the catheter to a fluid delivery system. NOVELTY : The method involves advancing a convection-enhanced delivery (CED) device (10) having first and second fluid lumens into tissue to position an outlet port (20) of first fluid lumen and outlet port of second fluid lumen at target site within tissue. A tracer under positive pressure is delivered through first fluid lumen and into target tissue. A fluid containing the drug under positive pressure is delivered through the second fluid lumen and into the previously-delivered tracer. The fluid containing drug and its distribution within and around target site is visualized. USE : Method of administering therapy to anatomy or delivering drug to subject, to treat disorders of brain, spine, ears, neural tissue, or other parts of human or animal body and to treat at least one condition selected from central-nervous-system (CNS) neoplasm, intractable epilepsy, Parkinson's disease, Huntington's disease, stroke, lysosomal storage disease, chronic brain injury, Alzheimer's disease, amyotrophic lateral sclerosis, balance disorders, hearing disorders, tumors, glioblastoma multiforme (GBM), and cavernous malformations (all claimed). ADVANTAGE : The CED devices that reduce or eliminate backflow of the infused fluid between the exterior of the device and the surrounding tissue is provided. A seal that reduces or prevents proximal backflow of fluid ejected from the outlet beyond the tissue-receiving space is formed. The accurate monitoring and direct feedback of drug delivery is facilitated, using only a minimal amount of tracer. The device is allowed to rotate within the tissue without causing trauma or forming large gaps between the exterior of the device and the surrounding tissue that might increase backflow. The reduction or elimination of backflow or reflux along the outside of the inserted portion, which in turn, permits higher rates of drug delivery in the device. Minimal or no occlusion of the fluid delivery conduit during insertion into the brain is achieved. The device has the potential to serve simultaneously as a drug delivery system and as a sensor-equipped probe to measure local tissue characteristics such as pressure, pH, ion-specific concentrations, location, and other parameters and the device allows for directional control of the drug release pattern. The device has the ability to deliver enzymatic and/or other materials in virtually any order, sequencing, and/or timing without the need to use different delivery devices. The need to remove the support scaffold is eliminated, once the device is positioned within target tissue, thus avoiding the potential to disrupt the positioning of the fluid conduit. The tapered transition provided by the nose portion can provide stress-relief as it can act as a smooth transition from the sheath to the catheter body, thus avoiding any uneven stresses on the surrounding tissue that create paths for fluid backflow. DESCRIPTION OF DRAWINGS : The drawing shows a perspective view of a CED device. 10 : Convection-enhanced delivery device 12 : Fluid conduit 14 : Outer sheath 16 : Distal end 20 : Outlet port METALLURGY : The tracer comprises gadolinium.
Device e.g. syringe for delivering high-viscosity fluid, has fluid chamber having piston which moves in response to pressure generated in reaction chamber so that volume of reaction chamber increases and volume of fluid chamber decreases 1. A device for delivering a fluid by chemical reaction, comprising: a reagent chamber having a plunger at an upper end and a one-way valve at a lower end, the one-way valve permitting exit from the reagent chamber; a reaction chamber having the one-way valve at an upper end and a piston at a lower end; and a fluid chamber having the piston at an upper end, wherein the piston moves in response to pressure generated in the reaction chamber such that the volume of the reaction chamber increases and the volume of the fluid chamber decreases; wherein the reaction chamber contains a dry acid powder and a release agent. 2. (canceled) 3. A device for delivering a fluid by chemical reaction, comprising: a barrel containing a reaction chamber and a fluid chamber which are separated by a moveable piston; and a thermal source for heating the reaction chamber or a light source that illuminates the reaction chamber. 4. The device of claim 3, wherein the reaction chamber contains at least one chemical reagent that generates a gas upon exposure to light. 5. A process for delivering a high-viscosity fluid by chemical reaction, comprising: initiating a gas-generating chemical reaction in a reaction chamber of a device, the chamber including a piston; wherein the gas moves the piston into a fluid chamber containing the high-viscosity fluid and delivers the high-viscosity fluid; and wherein the high-viscosity fluid is delivered with a constant pressure versus time profile. 6. A device for delivering a fluid by chemical reaction, comprising: a barrel containing a reagent chamber, a reaction chamber, and a fluid chamber; wherein the reagent chamber is located within a push button member at a top end of the barrel; a plunger separating the reagent chamber from the reaction chamber; a spring biased to push the plunger into the reagent chamber when the push button member is depressed; and a piston separating the reaction chamber from the fluid chamber, wherein the piston moves in response to pressure generated in the reaction chamber. 7. The device of claim 6, wherein the push button member comprises a sidewall closed at an outer end by a contact surface, a lip extending outwards from an inner end of the sidewall, and a sealing member proximate a central portion on an exterior surface of the sidewall. 8. The device of claim 6, wherein the plunger comprises a central body having lugs extending radially therefrom, and a sealing member on an inner end which engages a sidewall of the reaction chamber. 9. The device of claim 8, wherein an interior surface of the push button member includes channels for the lugs. 10. The device of claim 6, wherein the reaction chamber is divided into a mixing chamber and an arm by the interior radial surface, the interior radial surface having an orifice, and the piston being located at the end of the arm. 11. The device of claim 9, wherein the mixing chamber includes a gas permeable filter covering the orifice. 12. A device for delivering a fluid by chemical reaction, comprising: an upper chamber having a seal at a lower end; a lower chamber having a port at an upper end, a ring of teeth at the upper end having the teeth oriented towards the seal of the upper chamber, and a piston at a lower end; and a fluid chamber having the piston at an upper end; wherein the upper chamber moves axially relative to the lower chamber; and wherein the piston moves in response to pressure generated in the lower chamber such that the volume of the reaction chamber increases and the volume of the fluid chamber decreases. 13. The device of claim 12, wherein the piston includes a head and a balloon that communicates with the port. 14. The device of claim 12, wherein the ring of teeth surround the port. 17. The device of claim 16, wherein the plunger includes a pressure lock that cooperates with a top end of the device to lock the upper chamber in place after being depressed. 22. The device of claim 16, wherein the upper chamber, the lower chamber, and the fluid chamber are separate pieces that are joined together to make the device. 23. A device for delivering a fluid by chemical reaction, comprising: an upper chamber; a lower chamber having a piston at a lower end; a fluid chamber having the piston at an upper end; and a plunger comprising a shaft that runs through the upper chamber, a stopper at a lower end of the shaft, and a thumbrest at an upper end of the shaft, the stopper cooperating with a seat to separate the upper chamber and the lower chamber; wherein pulling the plunger causes the stopper to separate from the seat and create fluid communication between the upper chamber and the lower chamber; and wherein the piston moves in response to pressure generated in the lower chamber such that the volume of the reaction chamber increases and the volume of the fluid chamber decreases. 27. The device of claim 23, wherein the upper chamber, the lower chamber, and the fluid chamber are separate pieces that are joined together to make the device. 28. (canceled) 43. The device of claim 1, wherein the upper chamber, the lower chamber, and the fluid chamber are cylindrical and are coaxial. NOVELTY : The device has a reagent chamber which is provided with a plunger at an upper end and a one-way valve at a lower end. The one-way valve permits exit from the reagent chamber. A reaction chamber (830) has a one-way valve at the upper end (832) and a piston (860) at the lower end (834). A fluid chamber (840) has piston at the upper end. The piston moves in response to pressure generated in the reaction chamber such that the volume of the reaction chamber increases and the volume of the fluid chamber decreases. The reaction chamber contains a dry acid powder and a release agent. DETAILED DESCRIPTION : An INDEPENDENT CLAIM is included for method for delivering high-viscosity fluid by chemical reaction. USE : Device e.g. syringe for delivering high-viscosity fluid e.g. protein therapeutics by chemical reaction, into patient. ADVANTAGE : The reagents are reacted to generate a gas which is used to push a piston inside syringe, delivering the contents of syringe to the patient/user. The fluid chamber is formed from a flexible sidewall, such that pressure generated in the reaction chamber causes the flexible wall to expand and compress the flexible sidewall of fluid chamber, causing fluid to exit through the outlet. The mechanical design of the syringe can be improved. The high-viscosity fluid can be delivered significantly faster with standard auto-injectors that employ mechanical springs. DESCRIPTION OF DRAWINGS : The drawing shows a schematic view of the device for delivering fluid by chemical reaction. 830 : Reaction chamber 832 : Upper end of reaction chamber 834 : Lower end of reaction chamber 840 : Fluid chamber 860 : Piston of reaction chamber
Fluid infusion device for use as insulin infusion pump to deliver insulin to patient body in e.g. hospital, has actuator coupled to dosing mechanism, where operation of actuator causes expelling of fluid from chamber to infusion component 1. A fluid infusion device for delivery of a medication fluid to the body of a user, the fluid infusion device comprising: a housing; a fluid reservoir for the medication fluid, wherein the fluid reservoir is located in the housing; a dosing mechanism located in the housing and coupled to the fluid reservoir to receive the medication fluid from the fluid reservoir, the dosing mechanism comprising an adjustable fluid chamber that defines a variable dosage volume; an infusion component coupled to the dosing mechanism to receive the medication fluid from the adjustable fluid chamber; and a mechanical actuator coupled to the dosing mechanism, wherein operation of the mechanical actuator causes the medication fluid to be expelled from the adjustable fluid chamber to the infusion component. 2. The fluid infusion device of claim 1, wherein the dosing mechanism and the mechanical actuator form an integrated subassembly. 3. The fluid infusion device of claim 2, wherein the mechanical actuator comprises a plunger for the adjustable fluid chamber. 4. The fluid infusion device of claim 1, further comprising a valve assembly between the fluid reservoir and the dosing mechanism, wherein the valve assembly inhibits flow of the medication fluid from the adjustable fluid chamber to the fluid reservoir. 5. The fluid infusion device of claim 1, further comprising a valve assembly between the fluid reservoir and the infusion component, wherein the valve assembly inhibits flow of the medication fluid from the fluid reservoir directly to the infusion component. 6. The fluid infusion device of claim 1, further comprising a valve assembly between the dosing mechanism and the infusion component, wherein the valve assembly inhibits flow of the medication fluid from the infusion component to the dosing mechanism. 7. The fluid infusion device of claim 1, further comprising a biasing element for the mechanical actuator, wherein the biasing element biases the mechanical actuator into a nominal pre-delivery position. 8. The fluid infusion device of claim 7, wherein the biasing element moves the mechanical actuator into the nominal pre-delivery position following each operation of the mechanical actuator. 9. The fluid infusion device of claim 8, wherein the fluid reservoir refills the adjustable fluid chamber with the medication fluid in response to the biasing element moving the mechanical actuator into the nominal pre-delivery position. 10. The fluid infusion device of claim 1, wherein the fluid reservoir comprises a self-contracting reservoir bag. 11. The fluid infusion device of claim 10, wherein the self-contracting reservoir bag comprises a resilient balloon. 12. The fluid infusion device of claim 10, wherein the self-contracting reservoir bag comprises a resilient bellows. 13. The fluid infusion device of claim 1, wherein the fluid reservoir comprises: a resilient bladder; and a structure operatively coupled to the resilient bladder to impart a compressive force to the resilient bladder. 14. The fluid infusion device of claim 13, wherein the structure comprises a spring loaded platform. 15. The fluid infusion device of claim 14, wherein the spring loaded platform squeezes the resilient bladder against an interior surface of the housing. 16. The fluid infusion device of claim 1, wherein the fluid reservoir comprises: a barrel body having a fluid delivery end and a base opposite the fluid delivery end; a plunger located in the barrel body; and a biasing element located in the barrel body between the plunger and the base of the barrel body, wherein the biasing element biases the plunger toward the fluid delivery end. 17. The fluid infusion device of claim 1, wherein the adjustable fluid chamber is adjustable in discrete steps that define a plurality of predetermined and calibrated dosage volumes for the dosing mechanism. 18. The fluid infusion device of claim 1, wherein the infusion component is integrated with the housing to accommodate direct attachment of the fluid infusion device to the body of the user. 19. The fluid infusion device of claim 1, wherein the infusion component comprises: an infusion set having a cannula for subcutaneous insertion into the body of the user, and having an adhesive element to accommodate direct attachment of the infusion set to the body of the user; and tubing coupled between the infusion set and the adjustable fluid chamber, the tubing establishing a fluid flow path from the adjustable fluid chamber to the infusion set. 20. The fluid infusion device of claim 1, further comprising: a fill port accessible from outside the housing, wherein the fill port is fluidly coupled to the fluid reservoir to facilitate filling of the fluid reservoir with the medication fluid. 21. The fluid infusion device of claim 20, wherein the fill port is self-sealing. 22. A fluid infusion device for delivery of a medication fluid to the body of a user, the fluid infusion device comprising: a housing; a fluid reservoir for the medication fluid, wherein the fluid reservoir is located in the housing, and wherein the medication fluid in the fluid reservoir is maintained under positive pressure; a valve assembly located in the housing and coupled to the fluid reservoir; a dosing mechanism located in the housing and coupled to the fluid reservoir via the valve assembly, the dosing mechanism comprising an adjustable fluid chamber that defines a user-selectable dosage volume, and the dosing mechanism comprising a mechanical actuator; and a fluid conduit coupled to the dosing mechanism via the valve assembly, wherein at least a portion of the fluid conduit is external to the housing when the fluid infusion device is deployed for operation; wherein: application of an actuation force to the mechanical actuator initiates a fluid delivery operation; removal of the actuation force from the mechanical actuator initiates a refill operation; during the fluid delivery operation, the valve assembly allows the medication fluid to flow from the adjustable fluid chamber into the fluid conduit for delivery to the body of the patient, while inhibiting flow of the medication fluid from the adjustable fluid chamber into the fluid reservoir; and during the refill operation, the valve assembly allows the medication fluid to flow from the fluid reservoir into the adjustable fluid chamber, while inhibiting flow of the medication fluid from the fluid reservoir into the fluid conduit. 23. The fluid infusion device of claim 22, wherein: the valve assembly inhibits flow of the medication fluid from the fluid conduit to the fluid reservoir; and the valve assembly inhibits flow of the medication fluid from the fluid conduit to the adjustable fluid chamber. 24. The fluid infusion device of claim 22, wherein the fluid reservoir comprises a self-contracting reservoir bag. 25. The fluid infusion device of claim 22, wherein the fluid reservoir comprises: a resilient bladder; and a structure operatively coupled to the resilient bladder to impart a compressive force to the resilient bladder. 26. The fluid infusion device of claim 22, wherein the fluid reservoir comprises: a barrel body having a fluid delivery end and a base opposite the fluid delivery end; a plunger located in the barrel body; and a biasing element located in the barrel body between the plunger and the base of the barrel body, wherein the biasing element biases the plunger toward the fluid delivery end. 27. The fluid infusion device of claim 22, wherein the adjustable fluid chamber is adjustable in discrete steps that define a plurality of predetermined and calibrated dosage volumes. 28. The fluid infusion device of claim 22, further comprising an adhesive patch having a first side affixed to the housing and a second side for attachment to the body of the patient. 29. The fluid infusion device of claim 22, further comprising a fill port accessible from outside the housing, wherein: the fill port is fluidly coupled to the fluid reservoir to facilitate filling of the fluid reservoir with the medication fluid during a filling operation; and during the filling operation, the valve assembly inhibits flow of the medication fluid from the fluid reservoir to the fluid conduit. 30. A fluid infusion device for delivery of a medication fluid to the body of a user, the fluid infusion device comprising: a housing; a fluid reservoir to maintain the medication fluid under positive pressure, wherein the fluid reservoir is located in the housing; a valve assembly located in the housing and coupled to the fluid reservoir; a dosing mechanism located in the housing and coupled to the fluid reservoir via the valve assembly, the dosing mechanism comprising a mechanical actuator to adjust a fluid chamber of the dosing mechanism such that the fluid chamber defines a user-selectable dosage volume; and a fluid delivery conduit coupled to the dosing mechanism via the valve assembly; wherein: in response to application of force to the mechanical actuator, the medication fluid in the fluid chamber is expelled through the fluid delivery conduit, while the valve assembly inhibits flow of the medication fluid from the fluid chamber to the fluid reservoir; and in response to removal of the force, the mechanical actuator automatically retracts to refill the fluid chamber with the medication fluid from the fluid reservoir, while the valve assembly inhibits flow of the medication fluid from the fluid reservoir to the fluid delivery conduit and inhibits fluid flow from the fluid delivery conduit to the fluid chamber. 31. The fluid infusion device of claim 30, wherein the user-selectable dosage volume is adjustable in discrete steps that define a plurality of predetermined and calibrated dosage volumes. 32. The fluid infusion device of claim 30, wherein: the user-selectable dosage volume is adjusted in response to rotation of the mechanical actuator about a major longitudinal axis; and the mechanical actuator is actuated in response to application of the force in a direction aligned with the major longitudinal axis. 33. The fluid infusion device of claim 30, wherein the fluid reservoir comprises a self-contracting reservoir bag. 34. The fluid infusion device of claim 30, wherein the fluid reservoir comprises: a resilient bladder; and a structure operatively coupled to the resilient bladder to impart a compressive force to the resilient bladder. 35. The fluid infusion device of claim 30, wherein the fluid reservoir comprises: a barrel body having a fluid delivery end and a base opposite the fluid delivery end; a plunger located in the barrel body; and a biasing element located in the barrel body between the plunger and the base of the barrel body, wherein the biasing element biases the plunger toward the fluid delivery end. 36. The fluid infusion device of claim 30, further comprising an adhesive patch having a first side affixed to the housing and a second side for attachment to the body of the patient. NOVELTY : The device (600) has a housing (606), and a fluid reservoir (602) for medication fluid and arranged in the housing. A dosing mechanism is arranged in the housing and coupled to the fluid reservoir to receive the fluid from the reservoir. The mechanism has an adjustable fluid chamber that defines variable dosage volume, and an infusion component is coupled to the mechanism to receive the fluid from the chamber. A mechanical actuator e.g. plunger, is coupled to the mechanism, where the operation of the actuator causes the fluid to be expelled from the chamber to the component. USE : Fluid infusion device for use as an insulin infusion pump for delivering medication fluid i.e. insulin, to body of patient in hospital and clinic for treating disease i.e. diabetes. ADVANTAGE : The mechanical actuator is coupled to the dosing mechanism, where the operation of the actuator causes the fluid to be expelled from the chamber to the infusion component, thus avoiding the need for electronic components, sensors, motors or power supply for supporting primary fluid delivery operations in the infusion device, and hence manufacturing the infusion device in a cost-effective manner. DESCRIPTION OF DRAWINGS : The drawing shows a top perspective view of a fluid infusion device with a housing portion. 600 : Fluid infusion device 602 : Fluid reservoir 604 : Dispensing unit 606 : Housing 608 : Adhesive patch
Tissue transfer system for transferring tissue e.g. fat tissue into region of body e.g. breast, has reservoir that is in fluid communication with injection cannula and is removably attached to proximal end of injection cannula 1. A method of remodeling tissue in a targeted area of a human body comprising: inserting a cannula percutaneously along a plurality of tracts into the targeted area; injecting a plurality of aliquots of adipose tissue from a tissue reservoir through the cannula into each tract while withdrawing the cannula along the tract; the injecting step further comprising injecting a total of 100-1000 cc of adipose tissue into the targeted area from the reservoir. 2. The method of claim 1 wherein each aliquot has a volume between 0.2 cc and 1.0 cc. 3. The method of claim 1 wherein the targeted area is a female breast. 4. The method of claim 1 further comprising visually observing a quantity of adipose tissue remaining in the reservoir. 5. The method of claim 1 wherein the injecting step comprises actuating a motorized pump. 6. The method of claim 5 wherein the pump comprises a piston pump. 7. The method of claim 5 wherein the cannula and the reservoir are supported by a handle, the actuating step comprising operating an actuator supported by the handle. 8. The method of claim 1 further comprising monitoring a pump parameter during the injecting step. 9. The method of claim 8 wherein the pump parameter is pump piston position. 10. The method of claim 8 wherein the pump parameter is system pressure. 11. The method of claim 8 further comprising notifying a user of a possible clog based on the monitored pump parameter. 12. A method of remodeling tissue in a targeted area of a human body comprising: inserting a cannula percutaneously along a tract into the targeted area; operating a pump to inject a plurality of aliquots of adipose tissue from a tissue reservoir through the cannula into the tract at a pressure between 15 in Hg of vacuum and 51 in Hg of pressure; and monitoring a pump parameter to a identify a pump malfunction or a system clog. 13. The method of claim 12 wherein the pump parameter is pump piston position. 14. The method of claim 12 wherein the pump parameter is system pressure. 15. The method of claim 12 further comprising notifying a user of a possible clog based on the monitored pump parameter. 16. The method of claim 12 wherein the aliquots comprises aliquots of a first volume, the method further comprising changing the pump operation to inject a plurality of aliquots of a second volume, the second volume being different than the first volume. 17. The method of claim 16 wherein the aliquot volumes are between 0.2 cc and 1.0 cc. 18. A hand-held adipose tissue injection system comprising: a handle comprising first and second longitudinally extending gripping surfaces adapted to be held by a user; an injection cannula extending longitudinally from a cannula connection point in the handle, the cannula connection point being disposed below and distal to the first and second longitudinally extending gripping surfaces, the cannula being adapted to be inserted into a targeted area of a human body; an adipose tissue reservoir connected to the handle; and a pump disposed in the handle and adapted to pump a plurality of aliquots of adipose tissue from the adipose tissue reservoir into the cannula for delivery into the targeted area. 19. The system of claim 18 further comprising a cannula coupler adapted to detachably couple the cannula to the handle. 20. The system of claim 18 wherein the cannula connection point is disposed in an attachment assembly offset from the handle. 21. The system of claim 20 wherein the attachment assembly comprises a control surface on a proximal portion adapted to receive pressure from a user's finger for leverage in pushing the system in a distal direction. 22. The system of claim 18 wherein the reservoir is disposed above the gripping surfaces. 23. The system of claim 22 wherein the reservoir is adapted to provide visual feedback with respect to tissue volume remaining within the reservoir during an injection procedure. 24. The system of claim 22 wherein the handle further comprises a control surface disposed between the first gripping surface and the reservoir adapted to receive a user's webbing between the user's thumb and forefinger. 25. The system of claim 18 further comprising a pump actuator supported by the handle and disposed distal to the gripping surfaces and proximal to the cannula. 26. The system of claim 25 wherein the first gripping surface is on a top side of the handle, pump actuator is disposed below the first gripping surface. 27. The system of claim 26 wherein the second gripping surface is on a bottom side of the handle, the handle further comprising a guard extending downward from the second gripping surface and adapted to prevent inadvertent actuation of the pump actuator. 28. The system of claim 18 further comprising a tissue flow path from the pump to the cannula, the tissue flow path comprising a channel extending in a downward angle from an outlet of the pump to an inlet of the cannula. 29. The system of claim 18 wherein the pump comprises first and second chambers and a translatable plunger slideable therethrough. 30. The system of claim 18 wherein the pump is adapted to deliver an aliquot of adipose tissue to the cannula, the system further comprising a controller configured to change the volume of the aliquot to be delivered. 31. The system of claim 30 wherein the aliquot volume is between 0.2 cc and 1.0 cc. NOVELTY : The system has a harvesting cannula (35) whose proximal end is removably attachable to a handle (33) such that the harvesting cannula is in fluid communication with a reservoir assembly (45) and is coupled to an actuation mechanism. A tissue injection cannula defines an opening at a distal end of an injection cannula (334). A proximal end of the injection cannula is removably attachable to the handle and is coupled to the actuation mechanism. The reservoir which is in fluid communication with injection cannula is removably attached to proximal end of injection cannula. DETAILED DESCRIPTION : An INDEPENDENT CLAIM is included for method of remodeling portion of subject's body. USE : Tissue transfer system for transferring tissue such as fat tissue into region of body such as breast in selectively controlled manner. ADVANTAGE : The processed fat can be pressurized for introduction back into the selected region of the body. The entire procedure for harvesting, processing, and injection can be contained within a common closed system which imparts a relatively low pressure to maintain tissue viability as well as providing for a complete system which reduces or eliminates several steps. The overall system prevents the exposure of the adipose tissue to ambient air and to the environment to further reduce or minimize any additional trauma to the tissue. The system can measure the pressure within the cannula, handle, or any of the other components during harvesting and/or injection, e.g., through any of the processors or controllers, to ensure that any trauma upon the tissue is minimized. The processor or controller can be programmed to reduce the pressure, cease activity, or alert the user with a visual and/or audio indicator, in the event that the monitored pressure exceeds a predetermined level. The entry port can be positioned along the handle in proximity to the proximal end of screw mechanism such that fat for injection introduced into the handle can be taken up by the mechanism. The entry port can open into a chamber which is in fluid communication with the cannula and screw mechanism to minimize any clogging or obstruction which can occur due to the fat. The bristle stop segments are incorporated within the cannula lumen to minimize or inhibit any clogging of the fat during injection into the patient. The cannula positioned through the entry point within the breast, the cannula can be repeatedly advanced and withdrawn along multiple tracts through the common entry point while depositing fat to remodel the breast accordingly. The tubing coupled to the harvesting cannula can draw in the collected fat and other fluids or tissue directly into the one or more cartridges thus increasing the viability of the collected fat by reducing exposure to air and mechanical trauma as well as reducing the amount of time spent outside the patient's body. DESCRIPTION OF DRAWINGS : The drawing shows the assembly view of a combined fat harvesting and injection assembly utilizing a single handle and controller. 33 : Handle 35 : Harvesting cannula 45 : Reservoir assembly 334 : Injection cannula 336 : Processor
Set connector for use with fluid reservoir of fluid infusion device e.g. insulin pump, has main portion that is movable between first and second positions, in which fluid flow path is obstructed and open respectively 1. A set connector for use with a fluid reservoir of a fluid infusion device, the set connector comprising: a body for defining a fluid flow path out of the fluid reservoir, the body including at least one locking tab that cooperates with a portion of the fluid infusion device to removably couple the body to a proximal end of the fluid reservoir,wherein the body is movable between a first position, in which the fluid flow path is obstructed, and a second position, in which the fluid flow path is open. 2. The set connector of claim 1, wherein the body has a top surface opposite a bottom surface, and the at least one locking tab is formed along a perimeter of the body near the bottom surface. 3. The set connector of claim 1, wherein the at least one locking tab has a ramp surface to engage a corresponding ramp surface of the fluid infusion device. 4. The set connector of claim 1, wherein the at least one locking tab has a lock surface to contact a corresponding lock surface of the fluid infusion device to prevent movement of the set connector relative to the fluid reservoir. 5. The set connector of claim 1, wherein the at least one locking tab comprises two locking tabs formed so as to be spaced apart along a perimeter of the body. 6. The set connector of claim 1, wherein the body includes an engagement feature to engage a portion of the fluid reservoir to move the portion of the fluid reservoir as the body moves from the first position to the second position. 7. The set connector of claim 1, wherein the body further comprises at least one pinch surface adjacent to the at least one locking tab. 8. The set connector of claim 7, wherein the at least one pinch surface comprises two pinch surfaces formed so as to be spaced apart along a perimeter of the body. 9. The set connector of claim 2, further comprising a hollow tubing, the hollow tubing coupled to the top surface of the set connector to define a fluid flow path from the set connector. 10. The set connector of claim 2, further comprising a hollow tubing, the hollow tubing coupled to the perimeter of the body between the top surface and the bottom surface to define a fluid flow path from the set connector. 11. The set connector of claim 1, wherein the set connector is needleless. 12. A set connector for use with a fluid reservoir of a fluid infusion device, the set connector comprising: a piercing device for defining a fluid flow path out of the fluid reservoir; anda body coupled to the piercing device, the body including at least one locking tab that cooperates with a proximal end of the fluid reservoir to removably couple the body to the fluid reservoir. 13. The set connector of claim 12, wherein the body has a first end and a second end, and the at least one locking tab is defined at the second end. 14. The set connector of claim 13, wherein the body comprises at least one pinch surface at the first end. 15. The set connector of claim 12, wherein the at least one locking tab includes a protrusion to engage a portion of the fluid reservoir. 16. A set connector for use with a fluid reservoir of a fluid infusion device, the set connector comprising: a body for defining a fluid flow path out of the fluid reservoir, the body including a top surface and a bottom surface, with the top surface including an engagement feature to engage a portion of the fluid reservoir and the bottom surface including at least one locking tab,wherein the body is movable between a first position, in which the fluid flow path is obstructed, and a second position, in which the fluid flow path is open, and the engagement feature moves the portion of the fluid reservoir as the body moves from the first position to the second position. 17. The set connector of claim 16, wherein the at least one locking tab has a ramp surface to engage a corresponding ramp surface of the fluid infusion device. 18. The set connector of claim 16, wherein the at least one locking tab has a lock surface to contact a corresponding lock surface of the fluid infusion device to prevent movement of the set connector relative to the fluid reservoir. 19. The set connector of claim 16, wherein the body further comprises at least one pinch surface adjacent to the at least one locking tab. 20. The set connector of claim 16, further comprising a hollow tubing, the hollow tubing coupled to the top surface of the set connector to define a fluid flow path from the set connector. NOVELTY : The set connector has a main portion for defining a fluid flow path out of a fluid reservoir (102). The main portion includes a locking tab (214) that cooperates with a portion of a fluid infusion device (104) to removably couple the main portion to a proximal end of the fluid reservoir. The main portion is movable between a first position, in which the fluid flow path is obstructed, and a second position, in which the fluid flow path is open. USE : Set connector for use with fluid reservoir of fluid infusion device e.g. insulin pump. ADVANTAGE : The stopper of the fluid reservoir system is enabled to be removably coupled to the slide to facilitate an automatic fill procedure. The stopper is prevented from remaining in the housing and coupled to the slide upon the removal of the fluid reservoir. The ingress of fluids is prevented into the fluid reservoir system, and prevents the egress of fluids from the fluid reservoir. The movement of the slide results in a movement of the stopper, which enables the drive system to fill the fluid reservoir with fluid. The user is enabled to easily insert and remove the fluid reservoir from the housing of the fluid infusion device, through the posts. DESCRIPTION OF DRAWINGS : The drawing shows a perspective view of a system for automatically filling a fluid reservoir system of a fluid infusion device. 102 : Fluid reservoir 104 : Fluid infusion device 108 : Vial 114 : Housing 214 : Locking tab
Drug infusion device for delivering drug used for treatment for diabetes, has drive gear that is provided with threaded internal surface, and thread pitch of threaded internal surface is similar to thread pitch of drive spring 1. A drug infusion device, comprising: a housing, a cavity within the housing configured to receive a cartridge for holding a quantity of medication, the cartridge comprising a plunger, a flexible cannula in fluid communication with the reservoir; and a pump engine, wherein the pump engine comprises a pusher configured to contact the plunger, a drive spring attached to the pusher, a drive gear having a threaded internal surface, wherein the thread pitch of the threaded internal surface is substantially similar to the thread pitch of the drive spring, and a motor gear having an external surface configured to contact an external surface of the drive gear. 2. The device of claim 1, comprising a motor in communication with the motor gear for turning the motor gear. 3. The device of claim 1, comprising a manual actuator in communication with the motor gear for turning the motor gear. 4. The device of claim 3, wherein the manual actuator comprises a safety release button, a delivery button, and a trigger mechanism. 5. The device of claim 4, wherein the trigger mechanism comprises a delivery button, an activation rod biased by the delivery button, a coil spring compressed by the activation rod when the delivery button is pressed, and a trigger mechanism body biased by the coil spring and in communication with the drive gear. 6. The device of claim 4 comprising an RFID chip and transmitter configured to emit a signal upon activation of the trigger mechanism. 7. The device of claim 5 comprising at least one bubble trap. 8. A drug infusion device, comprising: a housing, a cavity within the housing configured to receive a cartridge for holding a quantity of medication, the cartridge comprising a plunger, a flexible cannula in fluid communication with the reservoir; and a pump engine, wherein the pump engine comprises a pusher configured to contact the plunger, a drive spring attached to the pusher, a threaded gear having a threaded external surface, wherein the thread pitch of the threaded external surface of the threaded gear is substantially similar to the thread pitch of the drive spring, a moveable control yoke and a motor gear having an external surface configured to contact an external surface of the drive gear. 9. The device of claim 8, comprising a motor in communication with the threaded gear for turning the threaded gear. 10. The device of claim 8, comprising a manual actuator in communication with the motor gear for turning the threaded gear. 11. The device of claim 8, wherein the manual actuator comprises a safety release button, a delivery button, and a trigger mechanism. 12. The device of claim 11, wherein the trigger mechanism comprises a delivery button, an activation rod biased by the delivery button, a coil spring compressed by the activation rod when the delivery button is pressed, and a trigger mechanism body biased by the coil spring and in communication with the drive gear. 13. The device of claim 11 comprising an RFID chip and transmitter configured to emit a signal upon activation of the trigger mechanism. 14. The device of claim 12 comprising at least one bubble trap. 15. A method for infusing medication, comprising: providing a drive spring biased between a threaded outer surface of a threaded gear by a moveable control yoke; depressing a delivery button; biasing an activation rod with the delivery button; compressing a coil spring with the activation rod; biasing a trigger mechanism body with the coil spring; and turning the threaded gear with the trigger mechanism body, thereby moving the drive spring in a first direction. 16. The method of claim 15 wherein the drive spring comprises a pusher biased against a plunger within a cartridge configured to hold a quantity of medication. 17. The method of claim 16 comprising expelling a quantity of fluid from the cartridge. 18. The method of claim 17 comprising moving the control yoke and releasing the bias of the drive spring between the control yoke and the threaded gear and retracting the drive spring. NOVELTY : The device e.g. mechanical pump (100) has a cavity that is provided within housing (140,190) configured to receive a cartridge (170) for holding a quantity of medication. A pump engine is provided with a pusher configured to contact a plunger. A drive spring is attached to the pusher. A drive gear is provided with a threaded internal surface. A thread pitch of threaded internal surface is similar to the thread pitch of drive spring. A motor gear is provided with an external surface configured to contact an external surface of the drive gear. DETAILED DESCRIPTION : An INDEPENDENT CLAIM is included for a method for infusing medication. USE : Drug infusion device such as medical device mechanical pump for delivering drug or bolus drug, cell, genetic material such as DNA, and biopharmaceuticals such as protein-based drug used for treatment for diabetes, Parkinson's disease, epilepsy, pain, immune system diseases, inflammatory diseases, and obesity. ADVANTAGE : The drive spring is employed in curved or bent configuration to minimize the linear space required for storage and use of the drive spring, so that the length of the infusion device can be reduce and manufacturing cost can also be reduced. The insulin can be delivered accurately and the convenience of the user can be improved. The direct pump engine is used to suck fluid from insulin reservoir to eliminate the mechanism that drives plunger in indirect insulin pump, so as to reduce the possibility of inadvertently driving the mechanism and over-delivering insulin. The safety release button prevents unintentional delivery. The reliability of mechanical pump can be improved. DESCRIPTION OF DRAWINGS : The drawing shows a perspective view of the medical device mechanical pump. 100 : Mechanical pump 140,190 : Housing 150 : Insulin cartridge compartment 170 : Pre-filled insulin cartridge 200 : Flexible cannula inserter
On-body injector for use with patient with injection device for delivering predetermined bolus volume e.g. insulin, has plunger that blocks injection flow path when predetermined bolus volume is delivered 1. An on-body injector for use with a patient with an injection device having an injection port in fluid communication with a delivery tube, the injection port lying on an injection axis, the on-body injector comprising: a bolus reservoir; a bolus injection needle in fluid communication with the bolus reservoir, the bolus injection needle having a bolus injection needle tip aligned with the injection port, the bolus injection needle being slideably biased away from the injection port to define a gap between the bolus injection needle tip and the injection port; and a button operably connected to the bolus injection needle to slide the bolus injection needle along the injection axis; wherein the button is operable to advance the bolus injection needle tip to close the gap and advance the bolus injection needle tip into the injection port to form an injection flow path from the bolus reservoir, through the bolus injection needle, through the delivery tube, and into the patient; wherein the button is further operable to advance a plunger through the bolus reservoir to deliver a predetermined bolus volume to the patient through the injection flow path; and wherein the plunger blocks the injection flow path when the plunger is at a final position in the bolus reservoir when the predetermined bolus volume has been delivered. 2. The on-body injector of claim 1 wherein the predetermined bolus volume is 2 units of insulin. 3. The on-body injector of claim 1 further comprising a pressurized reservoir in fluid communication with the bolus reservoir. 4. The on-body injector of claim 3 wherein the injection device has an introducer port in fluid communication with the delivery tube, the pressurized reservoir being in fluid communication with the delivery tube through a flow restrictor. 5. The on-body injector of claim 4 wherein the flow restrictor is tubing having a length and interior diameter selected to provide a desired pressure drop. 6. The on-body injector of claim 4 wherein the flow restrictor is selected to provide a basal flow rate selected from the group consisting of 20 units of insulin per 24 hours, 30 units of insulin per 24 hours, and 40 units of insulin per 24 hours. 7. The on-body injector of claim 3 further comprising a fill port in fluid communication with the pressurized reservoir. 8. The on-body injector of claim 3 further comprising a housing defining an interior track, wherein the pressurized reservoir is a spring coil operable to at least partially uncoil within the interior track when the pressurized reservoir is at least partially filled with a therapeutic agent. 9. The on-body injector of claim 1 further comprising a spring operable to slideably bias the bolus injection needle away from the injection port. 10. The on-body injector of claim 1 further comprising a lock operable to secure the on-body injector to the injection device. 11. An on-body injector for use with a patient with an injection device having an introducer port in fluid communication with a delivery tube, the on-body injector comprising: a pressurized reservoir; a flow restrictor disposed between the pressurized reservoir and the delivery tube, the flow restrictor being tubing having a length and interior diameter selected to provide a desired pressure drop a fill port in fluid communication with the pressurized reservoir; and a housing defining an interior track, wherein the pressurized reservoir is a spring coil operable to at least partially uncoil within the interior track when the pressurized reservoir is at least partially filled with a therapeutic agent. 12. The on-body injector of claim 11 wherein the injection device further has an injection port in fluid communication with the delivery tube, the injection port lying on an injection axis, the on-body injector further comprising: a bolus reservoir in fluid communication with the pressurized reservoir; a bolus injection needle in fluid communication with the bolus reservoir, the bolus injection needle having a bolus injection needle tip aligned with the injection port, the bolus injection needle being slideably biased away from the injection port to define a gap between the bolus injection needle tip and the injection port; and a button operably connected to the bolus injection needle to slide the bolus injection needle along the injection axis; wherein the button is operable to advance the bolus injection needle tip to close the gap and advance the bolus injection needle tip into the injection port to form an injection flow path from the bolus reservoir, through the bolus injection needle, through the delivery tube, and into the patient; and wherein the button is further operable to advance a plunger through the bolus reservoir to deliver a predetermined bolus volume to the patient through the injection flow path. 13. The on-body injector of claim 12 wherein the plunger blocks the injection flow path when the plunger is at a final position in the bolus reservoir when the predetermined bolus volume has been delivered. 14. The on-body injector of claim 11 further comprising a lock operable to secure the on-body injector to the injection device. 15. A method of use for an on-body injector with an injection device for delivering a predetermined bolus volume to a patient, the method comprising: deploying the injection device in the patient, the injection device having a delivery tube placed in the patient and an injection port in fluid communication with the delivery tube; securing the on-body injector to the injection device, the on-body injector having a bolus injection needle aligned with and spaced apart from the injection port; depressing a button on the on-body injector to advance the bolus injection needle into the injection port further depressing the button to deliver the predetermined bolus volume from the on-body injector through the bolus injection needle, through the delivery tube, and into the patient; and releasing the button to retract the bolus injection needle from the injection port. 16. The method of claim 15 wherein the injection device further comprises an introducer port in fluid communication with the delivery tube, and the on-body injector further comprises a pressurized reservoir, the method further comprising delivering a basal injection from the pressurized reservoir through the delivery tube and into the patient. 17. The method of claim 16 wherein the on-body injector further comprises a fill port in fluid communication with the pressurized reservoir, the method further comprising delivering a therapeutic agent thorough the fill port into the pressurized reservoir. NOVELTY : The injector (192) has a button (1030) that is operable to advance a bolus injection needle tip (1042) to close a gap (1120) and advance the bolus injection needle tip into an injection port (140) to form an injection flow path from a bolus reservoir (1100). The button is further operable to advance a plunger (1110) through the bolus reservoir to deliver a predetermined bolus volume to a patient through the injection flow path. The plunger blocks the injection flow path when the plunger is at a final position in the bolus reservoir when the predetermined bolus volume is delivered. DETAILED DESCRIPTION : An INDEPENDENT CLAIM is included for a method of use for an on-body injector with an injection device for delivering a predetermined bolus volume to a patient. USE : On-body injector for use with patient with injection device for delivering predetermined bolus volume such as insulin (all claimed), glucagon-like peptide-1 (GLP-1) or Amylin pancreatic hormone. ADVANTAGE : The piezoelectric micro-electro-mechanical system (MEMS) pump is fabricated using standard semiconductor techniques such that size of the pump is reduced and accuracy is improved. The electronic injector obtains and/or provides data to remote medical databases such as the Medtronic CareLink Network to provide an easy and quick interface between the patient and physician in an effort to continuously manage the patient's treatment. The electronic injector warns the patient through a vibration, auditory signal and/or visual signal that the therapeutic agent is no longer safe to use when the therapeutic agent temperature rises above or falls below recommended thresholds. DESCRIPTION OF DRAWINGS : The drawing shows a section view of the injection device and on-body injector for use with the injection device. 140 : Injection port 192 : On-body injector 1030 : Button 1042 : Bolus injection needle tip 1100 : Bolus reservoir 1110 : Plunger 1120 : Gap
Safety coupling for fluid infusion device, has first coupling device and second coupling device that cooperates to resist movement of stopper 1. A safety coupling for a fluid infusion device, comprising: a first coupling device coupled to a drive system of the fluid infusion device; and a second coupling device coupled to a stopper of a fluid reservoir associated with the fluid infusion device, wherein the first coupling device and the second coupling device cooperate to resist the movement of the stopper. 2. The coupling of claim 1, wherein the first coupling device is coupled to a slide of the drive system and the first coupling device and the second coupling device cooperate to resist the movement of the stopper away from the slide. 3. The coupling of claim 2, wherein the first coupling device is a magnet. 4. The coupling of claim 3, wherein the second coupling device is a ferromagnetic material. 5. The coupling of claim 1, wherein the first coupling device and the second coupling device provide an attractive force that resists the further movement of the stopper away from the drive system. 6. The coupling of claim 2, wherein the first coupling device is coupled to the slide so as to be positioned substantially symmetrically about a longitudinal axis of the slide. 7. The coupling of claim 1, wherein the second coupling device is coupled to the stopper so as to be positioned substantially symmetrically about a longitudinal axis of the fluid reservoir. 8. A fluid infusion device, comprising: a drive system that includes a movable slide, the slide having a first coupling device; and a fluid reservoir that includes a stopper movable relative to the fluid reservoir by the slide to advance a fluid out of the fluid reservoir, the stopper having a second coupling device that cooperates with the first coupling device to resist the movement of the stopper relative to the slide. 9. The fluid infusion device of claim 8, wherein the slide includes a projection that contacts the stopper, and the first coupling device is located within the projection. 10. The fluid infusion device of claim 8, wherein the stopper includes a counterbore, and the second coupling device is coupled to the stopper so as to be adjacent to the counterbore. 11. The fluid infusion device of claim 8, wherein the first coupling device is a permanent magnet. 12. The fluid infusion device of claim 8, wherein the second coupling device is a ferromagnetic disk. 13. The fluid infusion device of claim 8, wherein the first coupling device and the second coupling device provide an attractive force that resists the further movement of the stopper away from the slide. 14. The fluid infusion device of claim 8, wherein the fluid infusion device is an insulin infusion device and the fluid reservoir is removably coupled to the fluid infusion device. 15. An insulin infusion device, comprising: a drive system that includes at least a motor, a drive screw and a slide, the motor operable to drive the drive screw to translate the slide, the slide having a first coupling device; and a fluid reservoir removably coupled to the insulin infusion device that includes a stopper movable relative to a barrel of the fluid reservoir by the slide to advance a fluid out of the fluid reservoir, the stopper having a counterbore that receives a portion of the slide and a second coupling device positioned adjacent to the counterbore that cooperates with the first coupling device to resist the movement of the stopper relative to the slide, with one of the first coupling device and the second coupling device including a permanent magnet and the other of the first coupling device and the second coupling device including a magnetically attractive material. 16. The insulin infusion device of claim 15, wherein the slide includes a projection that contacts the stopper, and the first coupling device is located within the projection. 17. The insulin infusion device of claim 15, wherein the first coupling device is coupled to the slide so as to be positioned substantially symmetrically about a longitudinal axis of the slide. 18. The insulin infusion device of claim 15, wherein the first coupling device is the permanent magnet. 19. The insulin infusion device of claim 15, wherein the second coupling device is the magnetically attractive material. 20. The insulin infusion device of claim 19, wherein the magnetically attractive material is a ferromagnetic disk. NOVELTY : The coupling has a first coupling device (144) that is coupled to a drive system (114) of the fluid infusion device (100). A second coupling device (180) coupled to a stopper (162) of a fluid reservoir (152) associated with the fluid infusion device, such that the first coupling device and the second coupling device cooperate to resist the movement of the stopper. The first coupling device is coupled to a slide of the drive system and the first coupling device and the second coupling device cooperate to resist the movement of the stopper away from the slide. USE : Safety coupling for fluid infusion device (claimed) of type used to treat medical condition of user, for use in fluid infusion devices for delivering medication fluid to body of user. ADVANTAGE : The systems are provided for a safety coupling that ensures proper delivery of fluid to the patient. The first coupling device and the second coupling device provide a safety coupling that further prevents the inadvertent movement of the stopper, hence further reducing the likelihood of unwanted dispersion of fluid from the fluid reservoir. In the event that the patient requests a rewind of the slide, the torque of the motor overcomes the magnetic attraction or attractive force between the first coupling device and the second coupling device to allow the slide to move or retract without moving the stopper. DESCRIPTION OF DRAWINGS : The drawing shows a cross-sectional view of the fluid infusion device. 100 : Fluid infusion device 114 : Drive system 144 : First coupling device 152 : Fluid reservoir 162 : Stopper 180 : Second coupling device
Apparatus for dispensing e.g. bupivacaine, to ambulatory patient, has operating assembly for advancing assembly within housing from position to advanced position, and disabling assembly for preventing operation of another operating assembly 1. An apparatus for dispensing medicinal fluids to a patient comprising: (a) A generally cylindrically shaped housing having first and second ends and a longitudinally extending center line; (b) a first assembly connected to said first end of said housing, said first assembly comprising: (i) a front cover; (ii) a unitary fluidics hub disposed within said front cover, said unitary fluidics hub having a sidewall defining a central bore, a closure wall and a penetrating member connected to said closure wall and extending into said central bore, said penetrating member having a fluid passageway; and (iii) a rate control for controlling the rate of flow of medicinal fluids to the patient, said rate control comprising a spiral micro-channel formed in said closure wall of said unitary fluidics hub, said spiral microchannel having an inlet in communication with said fluid passageway of said penetrating member; (c) a second assembly carried by said housing for movement relative thereto between a first position and a second advanced position, said second assembly comprising: (i) a threaded shuttle; (ii) a collapsible container carried by said threaded shuttle, said collapsible container including a neck portion having a closure wall pierceable by said penetrating member and having a longitudinal center line aligned with said longitudinal center line of said housing; and (iii) a split connector ring interconnecting said threaded shuttle and said collapsible container, said split connector ring including a plurality of circumferentially spaced, outwardly extending securement legs, removably connected to said threaded shuttle; (d) a first operating assembly operably associated with said second assembly for controlled movement of said second assembly within said housing from said first position to said second advanced position; (e) a second operating assembly operably associated with said second assembly for controllably advancing said second assembly within said housing from said second advanced position to a further advanced position; and (f) a disabling assembly carried by said generally cylindrically shaped housing for preventing operation of said first operating assembly of said second assembly. 2. The apparatus as defined in claim 1 in which said second operating assembly comprises a variable force spring. 3. The apparatus as defined in claim 1 further including an alignment sleeve disposed within said housing and operably associated with collapsible container of said first operating assembly for aligning said collapsible container with said longitudinally extending center line of said housing. 4. The apparatus as defined in claim 1 in which said collapsible container includes a base portion having an inwardly extending protuberance and in which said threaded shuttle includes an alignment protuberance receivable within said inwardly extending protuberance of said base portion of said collapsible container. 5. The apparatus as defined in claim 1 in which said split connector ring includes a plurality of outwardly extending, circumferentially spaced apart securement legs, each having a gripping segment constructed and arranged to releasably grip said shuttle. 6. The apparatus as defined in claim 1 in which said split connector ring includes end portions having interlocking connector elements constructed and arranged to releasably interconnect said end portions. 7. The apparatus as defined in claim 1 in which said collapsible container is filled with a medicinal fluid selected from a group consisting of: Bupivacaine, Ropivacaine, Xylocaine, Acetominophen, Ciprofloxacin, Cefazolin, Cefoxitin, Ampicillin, Oxacillin, Fluconazole, Cefmetazole, Linezolid, Nafcillin, Zoledronic Acid, Rituximab, Abatacept, Hetastarch, Lactated Ringers, Hydroxyethyl starch, Sodium Chloride, Dextrose, Ondansetron and Furosemide. 8. An apparatus for dispensing medicinal fluids to a patient comprising: (a) A generally cylindrically shaped housing having first and second ends and a longitudinally extending center line; (b) a first assembly connected to said first end of said housing, said first assembly comprising: (i) a front cover; (ii) a unitary fluidics hub disposed within said front cover, said unitary fluidics hub having a sidewall defining a central bore, a closure wall and a penetrating member connected to said closure wall and extending into said central bore, said penetrating member having a fluid passageway; and (iii) a rate control for controlling the rate of flow of medicinal fluids to the patient, said rate control comprising a spiral micro-channel formed in said closure wall of said unitary fluidics hub, said spiral microchannel having an inlet in communication with said fluid passageway of said penetrating member; (c) a second assembly carried by said housing for movement relative thereto between a first position and a second advanced position, said second assembly comprising: (i) a threaded shuttle; (ii) a collapsible container carried by said threaded shuttle, said collapsible container including a neck portion having a closure wall pierceable by said penetrating member and having a longitudinal center line aligned with said longitudinal center line of said housing; and (iii) a split connector ring interconnecting said threaded shuttle and said collapsible container, said split connector ring including a plurality of circumferentially spaced, outwardly extending securement legs, removably connected to said threaded shuttle, each said securement leg having a gripping segment constructed and arranged to releasably grip said shuttle. (d) a first operating assembly operably associated with said second assembly for controlled movement of said second assembly within said housing from said first position to said second advanced position; (e) a second operating assembly operably associated with said second assembly for controllably advancing said second assembly within said housing from said second advanced position to a further advanced position; and (f) a disabling assembly carried by said generally cylindrically shaped housing for preventing operation of said first operating assembly of said second assembly, said disabling assembly comprising a thin-film encapsulating said generally cylindrically shaped housing. 9. The apparatus as defined in claim 8 in which said second operating assembly comprises a plurality of circumferentially spaced, variable force springs carried by said shuttle. 10. The apparatus as defined in claim 8 further including an alignment sleeve disposed within said housing and operably associated with collapsible container of said first operating assembly for aligning said collapsible container with said longitudinally extending center line of said housing. 11. The apparatus as defined in claim 8 in which said collapsible container includes a base portion having an inwardly extending protuberance and in which said threaded shuttle includes an alignment protuberance receivable within said inwardly extending protuberance of said base portion of said collapsible container. 12. The apparatus as defined in claim 8 in which said split connector ring includes end portions having interlocking connector elements constructed and arranged to releasably interconnect said end portions. 13. The apparatus as defined in claim 8 in which said thin-film of said disabling assembly comprises a heat shrinkable polyolefin film. 14. The apparatus as defined in claim 8 in which said collapsible container is filled with a medicinal fluid selected from a group consisting of Bupivacaine, Ropivacaine, Xylocaine, Acetominophen, Ciprofloxacin, Cefazolin, Cefoxitin, Ampicillin, Oxacillin, Fluconazole, Cefmetazole, Linezolid, Nafcillin, Zoledronic Acid, Rituximab, Abatacept, Hetastarch, Lactated Ringers, Hydroxyethyl starch, Sodium Chloride, Dextrose, Ondansetron and Furosemide. 15. The apparatus as defined in claim 10 in which said generally cylindrically shaped housing is substantially transparent and in which said apparatus further includes a cover circumscribing said housing and having a window superimposed over said shuttle. 16. The apparatus as defined in claim 10 further including an administration line connected to said rate control assembly. 17. The apparatus as defined in claim 10 in which said threaded shuttle includes a plurality of circumferentially spaced alignment protuberances receivable within said ullage of said base portion of said collapsible container. 18. A method for infusing medicinal fluids into a patient using an apparatus for dispensing medicinal fluids comprising a housing, a penetrating member carried within said housing, a rate control assembly carried within said housing and having a micro-channel in communication with said penetrating member, an administration set carried by said housing and in communication with said micro-channel, a threaded shuttle carried within said housing and movable between a first position and a second position, a collapsible container carried by said threaded shuttle, said collapsible container containing the medicinal fluids to be dispensed to the patient and including a closure wall pierceable by said penetrating member, an end cap threadably connected to said housing and operably associated with said shuttle for moving said shuttle between said first and second positions, a variable force spring carried by said housing and operably associated with said shuttle for advancing said shuttle to a third advanced position and a thin-film encapsulating said housing and a portion of said end cap, said method comprising the steps of: (a) removing said thin-film from said housing; (b) connecting said administration set to the patient; (c) rotating said end cap relative to said housing to advance said shuttle to said first position; (d) using said variable force spring to further advance said shuttle within said housing to cause said penetrating member to penetrate said closure wall of said container; and (e) using said variable force spring to collapse said container and cause fluid to flow through said micro-channel of said rate control assembly and toward said administration line. 19. The method as defined in claim 18 in which said apparatus for dispensing medicinal fluids further comprises a shielded enclosure for containing the housing and a source of radiation for directing radiation at said shielded enclosure, said method comprising the steps of: (a) placing said housing within said shielded enclosure; and (b) using said source of radiation, directing radiation at said shielded enclosure to irradiate a selected portion of said housing. 20. The method as defined in claim 19 in which said source of radiation comprises an electron beam. NOVELTY : The apparatus has a split connector ring comprising securement legs that are removably connected to a threaded shuttle (44). A first operating assembly (70) is associated with an assembly (42) for controlled movement of the assembly within a cylindrical housing (22) from first position to second advanced position. Second operating assembly is associated with the assembly for controllably advancing the assembly within the housing from the second position to an advanced position. A disabling assembly is carried by the housing for preventing operation of the first operating assembly. DETAILED DESCRIPTION : An INDEPENDENT CLAIM is also included for a method for infusing medicinal fluids into a patient. USE : Apparatus for dispensing medicinal fluids e.g. bupivacaine, ropivacaine, xylocaine, acetominophen, ciprofloxacin, cefazolin, cefoxitin, ampicillin, oxacillin, fluconazole, cefmetazole, linezolid, nafcillin, zoledronic acid, rituximab, abatacept, hetastarch, lactated ringers, hydroxyethyl starch, sodium chloride, dextrose, ondansetron and furosemide (all claimed), to a patient i.e. ambulatory patient. ADVANTAGE : The apparatus can be hermetically sealed and sterilized without adversely affecting the medicinal fluid contained within a collapsible container, and enables critical portions of boxed units to be effectively sterilized without adversely affecting the medicinal fluid within the container. The apparatus is constructed such that the construction eliminates the need for welding separately machined components of a hub together, eliminates potential for leaks in the assembly at O-ring joints, and simplifies a device assembly process. DESCRIPTION OF DRAWINGS : The drawing shows a cross-sectional view of a housing portion of an apparatus for dispensing medicinal fluids to a patient. 22 : Cylindrical housing 24, 42 : Assembly 26 : Front cover 44 : Threaded shuttle 70 : Operating assembly
Method for conducting first-in-human clinical trial for e.g. developing therapeutic product with e.g. infusor device, while delivering drug to patient, involves conducting dose-finding clinical study using delivery device to evaluate dose 1. A method of conducting clinical trial for developing parenteral therapeutic product with drug delivery device, the method comprising: Conducting dose-finding clinical study using a variable dose drug delivery device to evaluate clinical dose, wherein said variable dose drug delivery device is automatic, portable and for user self-administration. 2. The method of claim 1, further comprising selecting and preparing said variable dose drug delivery device for clinical trial. 3. The method of claim 2, wherein selecting variable dose drug delivery device for clinical trial is based on maximum allowable delivery volume for a single bolus injection. 4. The method of claim 1, further comprising transforming said variable dose drug delivery device to a fixed dose drug delivery device. 5. A method of conducting clinical trials to evaluate device performance, the method comprising: Conducting simulated-use testing using a variable dose drug delivery device; and Conducting human factor and usability study in dose-finding clinical trial for said variable dose drug delivery device, wherein said variable dose drug delivery device is automatic, portable and for user self-administration. 6. The method of claim 5, further comprising conduct human factors and usability study for said variable dose drug delivery device in a first-in-human clinical trial. 7. The method of claim 5, further comprising transforming said variable dose drug delivery device to a fixed dose drug delivery device. NOVELTY : The method involves conducting dose-finding clinical study using a variable dose drug delivery device to evaluate clinical dose, where the variable dose drug delivery device is automatic, portable and for user self-administration. The variable dose drug delivery device is selected and prepared for clinical trial based on maximum allowable delivery volume for a single bolus injection. The variable dose drug delivery device is transformed to a fixed dose drug delivery device, where the fixed dose drug delivery device includes same external shape and operation mechanisms as the variable device. DETAILED DESCRIPTION : The variable dose drug delivery device includes a variable dose infusor (70). USE : Method for conducting first-in-human clinical trial for developing parenteral therapeutic product with an automatic drug delivery device e.g. autoinjector and variable dose infusor device, and evaluating drug delivery device performance, while delivering biologic drugs to a patient. ADVANTAGE : The method enables reducing clinical trial materials manufacturing cost, so that clinical trial materials manufacturing efficiency is increased in an efficient manner. The method enables conducting simulated-use testing to ensure that the drug delivery device is sufficiently well designed to be safe in actual use. The method enables design of a driving spring to be optimized to minimize difference in injection time when delivering different amount of medication. DESCRIPTION OF DRAWINGS : The drawing shows a perspective view of a variable dose infusor device. 70 : Variable dose infusor 701 : Housing of variable dose infusor 702 : Needle insertion mechanism 703 : Power button 704 : Information display panel
Fluid infusion device for delivering medication fluid to body of user, has pressure management system that is defined in reservoir chamber to manage air pressure in reservoir chamber 1. A fluid infusion device, comprising: a housing defining a reservoir chamber for receiving a fluid reservoir; a drive system contained within the housing for dispensing fluid from the fluid reservoir; and a pressure management system at least partially defined in the reservoir chamber to manage air pressure in the reservoir chamber. 2. The fluid infusion device of claim 1, wherein the reservoir chamber includes a wall adjacent to the fluid reservoir, and the pressure management system comprises at least one bore defined through the wall, the at least one bore having a first end in communication with the reservoir chamber and a second end in communication with a portion of the housing external to the reservoir chamber to define an airflow path to manage air pressure in the reservoir chamber. 3. The fluid infusion device of claim 2, wherein the at least one bore comprises a plurality of bores defined through the wall, and the plurality of bores are defined so as to extend along a longitudinal axis of the wall. 4. The fluid infusion device of claim 3, wherein the pressure management system further comprises a membrane coupled to the wall. 5. The fluid infusion device of claim 4, wherein the membrane is a hydrophobic membrane. 6. The fluid infusion device of claim 1, wherein the reservoir chamber includes a wall, and the wall is movable between a first, relaxed position and a second, expanded position to adjust a volume of the reservoir chamber to manage air pressure in the reservoir chamber. 7. The fluid infusion device of claim 1, wherein the pressure management system comprises a valve coupled to the reservoir chamber. 8. The fluid infusion device of claim 1, wherein the fluid infusion device is an insulin infusion device. 9. The fluid infusion device of claim 1, further comprising a connector body coupled to the housing and the fluid reservoir to define a fluid path from the housing, the connector body including one or more vents to vent air from the reservoir chamber. 10. A fluid infusion device, comprising: a housing defining a reservoir chamber having a wall; a fluid reservoir receivable within the reservoir chamber; a drive system contained within the housing for dispensing fluid from the fluid reservoir; and a pressure management system at least partially defined in the reservoir chamber to manage air pressure in the reservoir chamber, the pressure management system including a valve coupled to the wall of the reservoir chamber. 11. The fluid infusion device of claim 10, wherein the wall defines at least one bore, and the valve includes a valve seat that defines at least one bore, with the valve coupled to the wall such that the at least one bore of the valve seat is coaxial with the at least one bore of the wall to create an airflow path for managing air pressure in the reservoir chamber. 12. The fluid infusion device of claim 11, wherein the valve includes a valve stem coupled to the wall and a valve seal, and the valve seal covers the airflow path. 13. The fluid infusion device of claim 12, wherein the valve seal is movable between a first position, in which the airflow path is closed, and a second position, in which the airflow path is opened based on a pressure in the reservoir chamber. 14. The fluid infusion device of claim 11, wherein the valve includes a valve stem that is movable relative to the valve seat based on an insertion of the fluid reservoir into the reservoir chamber. 15. The fluid infusion device of claim 14, wherein the valve stem is movable from a first position, in which the airflow path is closed, to a second position, in which the airflow path is opened, based on contact between the fluid reservoir and the valve stem during insertion of the fluid reservoir into the reservoir chamber. 16. The fluid infusion device of claim 15, wherein the pressure management system further comprises a biasing member that biases the valve stem in the first position. 17. An insulin infusion device, comprising: a housing defining a reservoir chamber having a wall; a fluid reservoir received within the reservoir chamber; a connector body coupled to the housing and the fluid reservoir to define a fluid path from the housing, the connector body including one or more vents to vent air from the reservoir chamber; a drive system contained within the housing and coupled to the fluid reservoir to dispense fluid from the fluid reservoir; and a pressure management system at least partially defined in the wall of the reservoir chamber to manage air pressure in the reservoir chamber. 18. The insulin infusion device of claim 17, wherein the pressure management system comprises at least one bore defined through the wall, the at least one bore having a first end in communication with the reservoir chamber and a second end in communication with a portion of the housing external to the chamber to define an airflow path to manage air pressure in the reservoir chamber. 19. The insulin infusion device of claim 17, wherein the pressure management system comprises a valve coupled to the wall of the reservoir chamber. 20. The insulin infusion device of claim 17, wherein the wall of the reservoir chamber is expandable to adjust a volume of the reservoir chamber to manage air pressure in the reservoir chamber. NOVELTY : The fluid infusion device (100) has a housing that defines a reservoir chamber (106) for receiving a fluid reservoir (156). A drive system contained within the housing dispenses fluid from the fluid reservoir. A pressure management system is defined in the reservoir chamber to manage air pressure in the reservoir chamber. The reservoir chamber includes a wall adjacent to the fluid reservoir, and the pressure management system comprises bore that is defined through the wall. DETAILED DESCRIPTION : An INDEPENDENT CLAIM is included for an insulin infusion device. USE : Fluid infusion device for delivering medication fluid to body of user. ADVANTAGE : The cooperation between the seal and the air conduits of the slide serves to vent air from the reservoir chamber, thus managing or reducing pressure in the fluid reservoir system. o?=The membrane enables the air to pass through the bore, but prevents the passage of fluid such as water through the bore. DESCRIPTION OF DRAWINGS : The drawing shows a perspective view of a fluid infusion device. 100 : Fluid infusion device 102 : User interface 104 : Display 106 : Reservoir chamber 156 : Fluid reservoir
Infusion pump system i.e. hybrid ambulatory infusion pump for introducing drugs, has durable assembly and disposable assembly that are attached to one another to supply energy required to dispense medicament from reservoir by supply 1. An infusion pump system, comprising: a durable assembly including an energy supply; and a disposable assembly including a medicament reservoir; wherein the durable assembly and the disposable assembly are configured to be attached to one another in such a manner that energy needed to dispense medicament from the medicament reservoir is supplied by the energy supply and transferred from the durable assembly to the disposable assembly without direct mechanical coupling or electrical connection. 2. An infusion pump system as claimed in claim 1, wherein the energy is transferred through electromagnetic torque coupling. 3. An infusion pump system as claimed in claim 1, wherein the durable assembly includes a coil assembly that receives energy from the energy supply; the disposable assembly includes a magnetic motor rotor positioned adjacent to the coil assembly; and energization of the coil causes the motor rotor to rotate. 4. An infusion pump system as claimed in claim 3, wherein the coil assembly and the magnetic motor rotor are separated by a gap. 5. An infusion pump system as claimed in claim 4, wherein the durable assembly includes a housing and a portion of the housing is located in the gap. 6. An infusion pump system as claimed in claim 4, wherein the disposable assembly includes a baseplate and a cover and a portion of the cover is located in the gap. 7. An infusion pump system as claimed in claim 4, wherein the gap is 0.5 mm to 2.0 mm. 8. An infusion pump system as claimed in claim 3, wherein the medicament reservoir includes a barrel and a plunger within the barrel; and the magnetic motor rotor is mechanically coupled to the plunger. 9. An infusion pump system as claimed in claim 1, wherein the energy supply includes a battery. 10. An infusion pump system as claimed in claim 9, wherein the battery comprises either one or more primary cell batteries, or one or more rechargeable batteries. 11. A method, comprising the step of: securing an infusion pump durable assembly with an energy supply to an infusion pump disposable assembly with a medicament reservoir such that energy from the energy supply is transferred to the disposable assembly without direct mechanical coupling or electrical connection and transformed into mechanical forces that move a plunger within the reservoir. 12. A method as claimed in claim 11, wherein the energy supply includes one or more batteries. 13. A method as claimed in claim 11, wherein the durable assembly includes a coil assembly; the disposable assembly includes a magnetic motor rotor; and the step of securing the infusion pump durable assembly to the infusion pump disposable assembly comprises securing the infusion pump durable assembly to the infusion pump disposable assembly such that there is a gap between coil assembly and the magnetic rotor. 14. A method as claimed in claim 13, wherein a portion of at least one of the durable assembly and the disposable assembly is located within the gap. 15. A method as claimed in claim 11, wherein energy is transferred from the energy supply to the disposable assembly through electromagnetic torque coupling. 16. A disposable assembly, comprising: a baseplate; a medicament reservoir on the baseplate; a plunger moveable within the reservoir; a motor rotor that receives electromagnetic energy from outside the disposable assembly; and a gear train that transforms rotation of the motor rotor into mechanical forces that move the plunger. 17. A disposable assembly as claimed in claim 16, wherein the disposable assembly does not include a motor stator. 18. A disposable assembly as claimed in claim 16, wherein the motor rotor comprises a disc that is parallel to the baseplate. 19. A disposable assembly as claimed in claim 16, wherein the motor rotor is disc-shaped. NOVELTY : The system has a durable assembly including an energy supply. A disposable assembly includes a medicament reservoir (336). The durable assembly and the disposable assembly are configured to be attached to one another in such a manner that energy required to dispense medicament from the medicament reservoir is supplied by the energy supply and transferred from the durable assembly to the disposable assembly without direct mechanical coupling or electrical connection. The durable assembly includes a coil assembly that receives energy from the energy supply. DETAILED DESCRIPTION : An INDEPENDENT CLAIM is also included for a disposable assembly removal and replacement method. USE : Infusion pump system i.e. hybrid ambulatory infusion pump for being worn on a belt and carried in a clothing pocket, for introducing drugs and infusible substances such as medicament into patients bodies in a clinical environment. ADVANTAGE : The assemblies are convenient to assemble. The system prevents users from initiating a priming procedure when the system is in patch pump configuration, with a cannula positioned to deliver medicament essentially directly from the medicament reservoir to the patient by rapidly delivering insulin to a patient without adversely affecting patient health. The durable assembly can be molded with locking features that snap onto the disposable assembly so as to allow removal of the durable assembly from the disposable assembly while the disposable assembly remains in place on the patient. The system ensures that electronics can be positioned within the durable assembly, with the energy required by the disposable assembly transferred by electromagnetic torque coupling, which is a coupling without direct mechanical coupling or electrical contact from the durable assembly. DESCRIPTION OF DRAWINGS : The drawing shows a perspective view of a disposable assembly. 331 : Magnetic motor rotor 332 : Drive gear train 336 : Medicament reservoir 342 : Fluid storage volume 350 : Baseplate
Bone cement delivery system e.g. for polymeric cement, has cannula having side outlet and side inlet defined at proximal end to communicate with peripheral conduit and central conduit respectively 1. A method of harvesting bone marrow, comprising: percutaneously introducing a multi-lumen cannula into a cancellous bone; applying suction through a first passage defined in a first lumen of the cannula; injecting a thick flowable material into the bone from a second passage in a second lumen of the cannula; extruding the thick flowable material through a distal end of the cannula into the cancellous bone in order to displace the bone marrow and other bone fluids, the suction applied through the first passage providing a hydraulic force guiding the displaced bone marrow; and collecting the displaced bone marrow for a therapeutic or diagnostic purpose. 2. The method as defined in claim 1, wherein the thick flowable material is a biocompatible medical gel. 3. The method as defined in claim 1, wherein the thick flowable material is a biocompatible gummy-like material with high extensibility. 4. The method as defined in claim 3, wherein the gummy-like material has a storage modulus higher 0.1 MPa when measured at room temperature using a rheometer oscillating at 5 Hz. 5. The method as defined in claim 4, wherein the gummy-like material is a medical gel. 6. The method as defined in claim 1, wherein the thick flowable material has a flow behaviour similar to that of petroleum jelly. 7. The method of harvesting bone marrow as defined in claim 1, wherein the thick flowable material is in the form of granular material. 8. The method of harvesting bone marrow as defined in claim 3, wherein the thick flowable material has a yield stress above 100 kPa. 9. A thick flowable material for use in harvesting bone marrow in the cancellous portion of a bone, the material having the following properties: the material forms a solid body at room temperature while below a yield stress of the material; the material is flowable when mechanical pressure causing a stress exceeding the yield stress is applied thereon; and the material becomes a solid body when the mechanical pressure is removed. 10. The thick flowable material as defined in claim 9, wherein the material has a yield stress above 100 kPa. 11. The thick flowable material as defined in claim 9, wherein the material is a medical gel having a level of extensibility allowing the thick flowable material to be stretched up to 3 times an original length thereof without fracturing or disintegration. 12. The thick flowable material as defined in claim 9, wherein the material has a flow behaviour similar to that of petroleum jelly, or is a nano-structured cellulose gel. 13. The thick flowable material as defined in claim 9, wherein the material is in the form of granular material. 14. The thick flowable material as defined in claim 13, wherein a grain size of the granular material is at least 1 micro m and at most is 6 mm. 15. A method for percutaneously preparing a bone at least partially filled with cancellous bone in which bone marrow and other fluids are present, the method comprising: percutaneously forming a path to the cancellous bone using a multi-lumen cannula having at least a central lumen and a concentric outer lumen; forming a first passage to the cancellous bone in the central lumen; forming a second passage in the concentric outer lumen; introducing a catheter carrying an inflatable device at a distal end of the cannula through the first passage; inflating the inflatable device in the cancellous bone adjacent the distal end of the cannula, including displacing the bone marrow with the inflated device; and while the inflatable device is inflated, applying a negative pressure through the second passage to remove the displaced bone marrow and other fluids, and to reduce an embolic load related to the procedure. NOVELTY : A rigid cannula (12) has inner tubular wall for defining distal outlet of central conduit at distal end of cannula to deliver bone cement. An outer tubular wall extending around the inner wall defines distal inlet of peripheral conduit at distal end of cannula. The cannula has side outlet and side inlet defined at proximal end to communicate with peripheral conduit and central conduit respectively. DETAILED DESCRIPTION : INDEPENDENT CLAIMS are included for the following: (1) Method of injecting bone cement within bone; (2) bone cement delivery device; (3) viscosity sensing unit for bone cement delivery device; (4) control system for bone cement delivery device; (5) method of extracting marrow from bone; (6) method of rinsing marrow within bone; (7) medical cannula; and (8) cannula-syringe body combination. USE : For delivering bone cement e.g. polymeric cement such as polymethylmethacrylic acid or mineral cement e.g. calcium phosphate to fractured vertebrae. ADVANTAGE : The cement delivery system ensures slow and continuous delivery leading to low intravertebral pressure and enhancing smoothness and precision of cement delivery. Hence accurate cement delivery and low pressure reduces the risk of cement leakage. DESCRIPTION OF DRAWINGS : The figure shows the cement delivery system. 12 : Cannula 14 : Pressure sensor 18 : Viscosity sensor 20 : Control module 62 : Driving system
Configurable fluid delivery system used for controlled delivery of fluid to recipient, comprises fluid delivery unit comprising delivery unit data source, fluid actuator unit, and control unit comprising computing device 24. A fluid delivery system for controlled delivery of a fluid to a recipient, the fluid delivery system comprising: a fluid delivery unit for pressurizing and enabling delivery of the fluid to the recipient, the fluid being acquired from a source of the fluid via outlet thereof; a high crack pressure valve having an inlet, an outlet and a moveable element, the inlet being adapted to receive the fluid pressurized by the fluid delivery unit and the moveable element being adapted to transmit from the outlet the fluid received from the inlet when the fluid at the inlet reaches a pressure at least equal to a crack pressure threshold of the high crack pressure valve; and a fluid path element for receiving the fluid from the outlet of the high crack pressure valve and conveying the fluid to any remaining system components for ultimately delivery to the recipient. 25. The fluid delivery system of claim 24 further comprising a control unit to control delivery of the fluid wherein the control unit controls at least one of the fluid delivery unit and the high crack pressure valve. 26. The fluid delivery system of claim 25, wherein the control unit controls the high crack pressure valve. 27. The fluid delivery system of claim 25, wherein the high pressure crack valve is an on-off valve and the control unit rapidly opens and closes the high pressure crack valve to maintain the pressure in the system. 28. The fluid delivery system of claim 24, wherein the high crack pressure valve is a spool type high pressure crack valve having a resistive force element selected from a spring and a pressurized bladder. NOVELTY : Configurable fluid delivery system (100) comprises (a) a fluid delivery unit (110) comprising at least one delivery unit data source, (b) a fluid actuator unit (120) in reversible mechanical communication with the fluid delivery unit, where the fluid actuator unit comprises an actuator unit data source, and (c) a control unit (130) comprising a computing device in reversible data communication with at least one of the fluid delivery unit and the fluid actuator unit, a non-transitory computer-readable storage medium in operable communication with computing device, and an output device (150). DETAILED DESCRIPTION : Configurable fluid delivery system (100) comprises (a) a fluid delivery unit (110) comprising at least one delivery unit data source, (b) a fluid actuator unit (120) in reversible mechanical communication with the fluid delivery unit, where the fluid actuator unit comprises an actuator unit data source, and (c) a control unit (130) comprising a computing device in reversible data communication with at least one of the fluid delivery unit and the fluid actuator unit, a non-transitory computer-readable storage medium in operable communication with the computing device, and an output device (150) in operable communication with the computing device. The computer-readable storage medium contains at least one programming instruction that, when executed, causes the computing device to: receive delivery unit data from the delivery unit data source and actuator unit data from the actuator unit data source; determine a mechanical compatibility status between the fluid delivery unit and the fluid actuator unit based, at least in part, on the delivery unit data and the actuator unit data; transmit, to the output device, an output related to the mechanical compatibility status; determine a communication integrity status between at least two of the fluid delivery unit, the fluid actuator unit and the control unit; transmit, to the output device, an output related to the communication integrity status; and transmit, to the output device, an output configuration for the fluid delivery system in a user understandable form, where the output configuration is dependent, at least in part, on at least one delivery unit data and the actuator unit data. INDEPENDENT CLAIMS are also included for: (1) a method of assembling a configurable fluid delivery device, comprising: selecting a fluid delivery unit from at least one fluid delivery units; selecting a fluid actuator unit from at least one fluid actuator units; placing the fluid actuator unit in reversible mechanical communication with the fluid delivery unit; placing a control unit in reversible data communication with at least one of the fluid delivery unit and the fluid actuator unit; transmitting, by the control unit to an output device, mechanical status data related to the reversible mechanical communication between the fluid actuator unit and the fluid delivery unit; and transmitting, by the control unit to an output device, communication status data related to the reversible data communication between at least one of the fluid delivery unit and the control unit, and the fluid actuator unit and the control unit; and (2) a fluid delivery system comprising: a fluid delivery unit for pressurizing and enabling delivery of the fluid to the recipient, where the fluid is acquired from a source of the fluid via its outlet; a high crack pressure valve having an inlet, an outlet and a moveable element, where the inlet is adapted to receive the fluid pressurized by the fluid delivery unit and the moveable element is adapted to transmit from the outlet the fluid received from the inlet when the fluid at the inlet reaches a pressure at least equal to a crack pressure threshold of the high crack pressure valve; and a fluid path element for receiving the fluid from the outlet of the high crack pressure valve and conveying the fluid to any remaining system components for ultimately delivery to the recipient. USE : The configurable fluid delivery system is useful for a controlled delivery of a fluid to a recipient (claimed). ADVANTAGE : The configurable fluid delivery system provides data to a user to assist the user in assembling and testing a particular configuration of the fluid delivery system for a specific use. DESCRIPTION OF DRAWINGS : The figure illustrates a configurable fluid delivery system. 100 : Configurable fluid delivery system 110 : Fluid delivery unit 120 : Fluid actuator unit 130 : Control unit 150 : Output device INSTRUMENTATION AND TESTING : Preferred Components: In the configurable fluid delivery system: the fluid delivery unit is configured to be in reversible mechanical communication with a disposable device, where the disposable device comprises at least one of at least one disposable device identification device, at least one disposable device sensor, and at least one disposable device data storage device; the fluid delivery unit is configured to receive disposable unit data from at least one of a disposable device identification device, a disposable device sensor, and a disposable device data storage device; and the fluid delivery unit is configured to transmit the disposable unit data to at least one of the computing device and the fluid actuator unit. In the configurable fluid delivery system: the fluid actuator unit is configured to be in reversible fluid communication with a fluid source; the fluid actuator unit is configured to receive delivery unit data from the delivery unit data source; and the actuator unit data comprises at least one of actuator unit sensor unit data, actuator unit identifier data, and actuator unit data from an actuator unit data storage device. The fluid delivery system further comprises a control unit to control delivery of the fluid where the control unit controls at least one of the fluid delivery unit and the high crack pressure valve. Preferred Method: In the method: selecting a fluid delivery unit comprises selecting the fluid delivery unit based at least in part on a medical procedure, a veterinary procedure, or a research procedure; transmitting, by the control unit, mechanical status data comprises transmitting, by the control unit, the mechanical status data to the output device in a format determined at least in part on at least one of fluid delivery unit data received by the control unit and fluid actuator unit data received by the control unit; and transmitting, by the control unit, communication status data comprises transmitting, by the control unit, the communication status data to the output device in a format determined at least in part on at least one of fluid delivery unit data received by the control unit and fluid actuator unit data received by the control unit. The method further comprises: selecting a disposable unit, and placing the disposable unit in reversible mechanical communication with the fluid delivery unit, or placing the disposable unit in reversible data communication with at least one of the fluid delivery unit, the actuator unit, and the control unit; transmitting, by the control unit to an output unit, the mechanical status data related to the reversible mechanical communication between the disposable unit and the fluid delivery unit; transmitting, by the control unit to an output unit, the communication status data related to a reversible data communication between the disposable unit and at least one of the fluid delivery unit, the fluid actuator unit and the control unit; altering a reversible mechanical communication between the fluid delivery unit and the fluid actuator unit based at least in part on the mechanical status data received by the output unit from the control unit; replacing the fluid delivery unit based at least in part on the mechanical status data received by the output unit from the control unit, where replacing the fluid delivery unit comprises replacing the fluid delivery unit with a second fluid delivery unit, and each of the fluid delivery unit and the second fluid delivery unit are of a first type, or the fluid delivery unit is of a first type and the second fluid delivery unit is of a second type; and replacing the fluid actuator unit based at least in part on the mechanical status data received by the output unit from the control unit, where replacing the fluid actuator unit comprises replacing the fluid actuator unit with a second fluid actuator unit, and each of the fluid actuator unit and the second fluid actuator unit are of a first type, or the fluid actuator unit is of a first type and the second fluid actuator unit is of a second type.
Penetrating device e.g. biopsy device for acquiring tissue biopsy from soft tissue or bone, has lumen that is defined by second hollow cylinder, and having first end and second end 1. A penetrating device, comprising: a first hollow cylinder having a first end and a second end, the first hollow cylinder including a plurality of pores; a second hollow cylinder having a first end and a second end, the second hollow cylinder disposed within the first hollow cylinder and substantially coaxial to the first hollow cylinder, the second end of the second hollow cylinder having a connector portion; a substantially ring-shaped end piece having an outer edge and an inner edge, the outer edge of the substantially ring-shaped end piece secured to the first end of the first hollow cylinder and the inner edge of the substantially ring-shaped end piece secured to the first end of the second hollow cylinder, wherein the first hollow cylinder, the second hollow cylinder, and the substantially ring-shaped end piece form a penetrating edge; an internal fluid conduit defined by a space between the first hollow cylinder and the substantially coaxial second hollow cylinder, the internal fluid conduit in fluid communication with the plurality of pores along the length of the first hollow cylinder; a fluid reservoir portion for holding a fluid composition, the fluid reservoir portion including a hollow structure with a first end and a second end, the hollow structure disposed over, and substantially coaxial to a region of the second hollow cylinder proximal to the second end of the second hollow cylinder, the first end of the hollow structure secured to the second end of the first hollow cylinder and the second end of the hollow structure secured proximal to the second end of the second hollow cylinder, the hollow structure in fluid communication with the internal fluid conduit; and a lumen defined by the second hollow cylinder, the lumen having a first end and a second end, the first end of the lumen in fluid communication with the penetrating edge. 4. The device of claim 1, wherein the first hollow cylinder is formed from a porous material. 5. (canceled) 6. The device of claim 1, wherein each of the plurality of pores is machined into the first hollow cylinder. 7. The device of claim 1, wherein each of the plurality of pores is substantially perpendicular to a central axis of the first hollow cylinder. 10. The device of claim 1, wherein the connector portion of the second end of the second hollow cylinder is configured to connect to a second fluid reservoir portion. 11. The device of claim 1, wherein the second fluid reservoir portion includes a syringe. 12. The device of claim 1, wherein the connector portion of the second end of the second hollow cylinder includes a fitting sized for attachment to a syringe, the syringe including a second fluid reservoir portion. 16. The device of claim 1, wherein the second hollow cylinder and the substantially ring-shaped end piece are substantially non-porous. 19. The device of claim 1, wherein the penetrating edge includes at least one sharp edge able to pierce a material. 24. The device of claim 1, wherein the hollow structure of the fluid reservoir portion is formed at least in part from a deformable material. 25. The device of claim 24, wherein the deformable material of the hollow structure includes at least one of a deformable plastic, a deformable polymer, a deformable rubber, or a deformable metal. 29. The device of claim 24, wherein the deformable material of the hollow structure includes a thin wall of deformable material. 30. The device of claim 24, wherein the deformable material of the hollow structure is deformable in response to applied pressure. 33. The device of claim 24, wherein deformation of the deformable material induces flow of the fluid composition from the fluid reservoir portion, through the internal fluid conduit, and out at least one of the plurality of pores. 34. The device of claim 24, wherein the deformable material of the hollow structure includes electro-active polymer, electro-active metal, magnetically responsive material, thermo-responsive material, photo-responsive material, or acoustically responsive material. 35. The device of claim 34, wherein the deformable material of the hollow structure is deformable in response to applied energy. 36. (canceled) 37. The device of claim 1, wherein the fluid composition of the fluid reservoir portion includes at least one of an anesthetic, a lubricant, an antimicrobial agent, an analgesic, a treatment agent, a sealant, an anticoagulant, or an antihemorrhagic agent. 45. The device of claim 1, wherein the second end of the lumen defined by the second hollow cylinder is in fluid communication with a second fluid reservoir portion. 46. A penetrating system, comprising: a penetrating device including a first hollow cylinder having a first end and a second end, the first hollow cylinder including a plurality of pores; a second hollow cylinder having a first end and a second end, the second hollow cylinder disposed within the first hollow cylinder and substantially coaxial to the first hollow cylinder, the second end of the second hollow cylinder having a connector portion; a substantially ring-shaped end piece having an outer edge and an inner edge, the outer edge of the substantially ring-shaped end piece secured to the first end of the first hollow cylinder and the inner edge of the substantially ring-shaped end piece secured to the first end of the second hollow cylinder, wherein the first hollow cylinder, the second hollow cylinder, and the substantially ring-shaped end piece form a penetrating edge; an internal fluid conduit defined by a space between the first hollow cylinder and the substantially coaxial second hollow cylinder, the internal fluid conduit in fluid communication with the plurality of pores along the length of the first hollow cylinder; a first fluid reservoir portion for holding a first fluid composition, the first fluid reservoir portion including a hollow structure with a first end and a second end, the hollow structure disposed over, and substantially coaxial to a region of the second hollow cylinder proximal to the second end of the second hollow cylinder, the first end of the hollow structure secured to the second end of the first hollow cylinder and the second end of the hollow structure secured proximal to the second end of the second hollow cylinder, the hollow structure in fluid communication with the internal fluid conduit; and a lumen defined by the second hollow cylinder, the lumen having a first end and a second end, the first end of the lumen in fluid communication with the penetrating edge; and a second fluid reservoir portion including an initiator, the second fluid reservoir portion attached to the penetrating device through the connector portion of the second hollow cylinder, the second fluid reservoir portion in fluid communication with the second end of the lumen defined by the second hollow cylinder. 52. The system of claim 46, wherein each of the plurality of pores is substantially perpendicular to a central axis of the first hollow cylinder. 55. The system of claim 46, wherein the connector portion of the second end of the second hollow cylinder includes a fitting sized for attachment to the second fluid reservoir portion. 59. The system of claim 46, wherein the second hollow cylinder and the substantially ring-shaped end piece are substantially non-porous. 62. The system of claim 46, wherein the penetrating edge includes at least one sharp edge able to pierce a material. 67. The system of claim 46, wherein the hollow structure of the first fluid reservoir portion is formed at least in part from a deformable material. 68. The system of claim 67, wherein the deformable material of the hollow structure includes at least one of a deformable plastic, a deformable polymer, a deformable rubber, or a deformable metal. 72. The system of claim 67, wherein the deformable material of the hollow structure includes a thin wall of deformable material. 73. The system of claim 67, wherein the deformable material of the hollow structure is deformable in response to applied pressure. 76. The system of claim 67, wherein deformation of the deformable material induces flow of the first fluid composition from the first fluid reservoir portion, through the internal fluid conduit, and out at least one of the plurality of pores. 77. The system of claim 67, wherein the deformable material of the hollow structure includes electro-active polymer, electro-active metal, magnetically responsive material, thermo-responsive material, photo-responsive material, or acoustically responsive material. 78. The system of claim 77, wherein the deformable material of the hollow structure is deformable in response to applied energy. 79. (canceled) 80. The system of claim 46, wherein the first fluid composition of the first fluid reservoir portion includes at least one anesthetic, lubricant, antimicrobial agent, analgesic, sealant, treatment agent, anticoagulant, or antihemorrhagic agent. 88. The system of claim 46, wherein the second fluid reservoir portion includes a syringe. 89. The system of claim 46, wherein the initiator includes a plunger. 90. The system of claim 46, wherein the initiator includes a pump. 91. The system of claim 46, wherein the initiator is configured to induce flow into or out of the second fluid reservoir portion through the lumen defined by the second hollow cylinder of the penetrating device. 92. The system of claim 46, wherein the second fluid reservoir portion is in fluid communication with the second end of the lumen of the penetrating device through a flow conduit. 93. (canceled) 94. The system of claim 46, wherein the second fluid reservoir portion is configured to hold a second fluid composition. 95. The system of claim 94, wherein the second fluid composition includes at least one vaccine, therapeutic agent, or dye. 100. The system of claim 46, wherein the second fluid reservoir portion is configured to hold a captured sample. 101. The system of claim 46, further comprising a computing component operably coupled to the initiator, the computing component including a microprocessor and circuitry configured to controllably actuate the initiator. 102. (canceled) 103. The system of claim 46, further comprising at least one sensor operably coupled to a computing component, the computing component including circuitry configured to controllably actuate the initiator in response to input from the at least one sensor. NOVELTY : The penetrating device has a first hollow cylinder having first end and second end, and multiple pores (150). A second hollow cylinder having first end and second end, and is positioned within and coaxial to first hollow cylinder. The second end of second hollow cylinder has a connector portion. A fluid reservoir portion is set for holding a fluid composition, and includes a hollow structure with a first end and a second end. A lumen is defined by second hollow cylinder, and having a first end and a second end. The first end of lumen is in fluid communication with penetrating edge (130). DETAILED DESCRIPTION : An INDEPENDENT CLAIM is also included for a penetrating system. USE : Penetrating device e.g. biopsy device such as needle of penetrating system (claimed), for acquiring tissue biopsy from soft tissue or bone for looking indication of pathology, abnormal cells indicative of cancer, or presence of microbe indicating infection. ADVANTAGE : The penetrating portion of the penetrating device can be associated with a piston that electronically ejects and/or retracts the penetrating portion. The healthcare provider manually squeezes the deformable material of the first fluid reservoir portion to induce flow of a lubricant through the multiple pores of the penetrating device to coat the penetrating portion prior to or as the penetrating edge is piercing the tissue of the subject. The computing device controls flow of the therapeutic agent from the second fluid reservoir portion, through the fluid conduit and the penetrating device, and into the tissue of the subject. DESCRIPTION OF DRAWINGS : The drawing shows a schematic view of a penetrating device. 100 : Penetrating device 110 : Penetrating portion 130 : Penetrating edge 150 : Pores 160 : Initiator
System for identifying information regarding syringe assembly used with fluid injector, has indicator that conducts electricity corresponding to information regarding one syringe assembly, which is identified by sensor 1. A system for identifying information regarding a syringe assembly used with a fluid injector, the system comprising: at least one syringe assembly having a barrel extending from a distal end to an open proximal end; at least one indicator provided on at least a portion of an outer circumferential surface of the barrel; an injector having at least one syringe port adapted to receive the at least one syringe assembly; and at least one sensor provided on or within at least a portion of each syringe port, wherein the at least one indicator conducts electricity corresponding to information regarding the at least one syringe assembly, which is identified by the at least one sensor. 2. The system as claimed in claim 1, wherein the at least one indicator comprises at least one conductive ink. 3. The system as claimed in claim 1, wherein the information regarding the at least one syringe assembly includes at least one of a syringe assembly type, physical dimensions of the at least one syringe assembly, flow characteristics of fluid stored in the at least one syringe assembly, a type of fluid stored in the at least one syringe assembly, manufacturer of the at least one syringe assembly, lot number, date of manufacture of the at least one syringe assembly, expiration of use date of the at least one syringe assembly, and combinations thereof. 4. The system as claimed in claim 1, wherein the at least one sensor comprises a conductive elastomeric pad that contacts the at least one indicator and a flex printed circuit board that interprets the information regarding the at least one syringe assembly. 5. The system as claimed in claim 4, wherein, upon contacting the conductive elastomeric pad, the at least one indicator conducts electricity from at least one first electrical contact to at least one second electrical contact that corresponds to the information regarding the at least one syringe assembly and that is interpreted by the flex printed circuit board. 6. The system as claimed in claim 1, further comprising a computer accessory in communication with the at least one sensor. 7. The system as claimed in claim 1, wherein the at least one indicator extends around an entire outer circumferential surface of the barrel. 8. The system as claimed in claim 1, wherein the at least one indicator is formed as at least one strip, at least one geometric pattern, or combination thereof. 9. The system as claimed in claim 1, wherein the at least one indicator is formed on the proximal end of the syringe barrel. 10. The system as claimed in claim 1, wherein the at least one sensor extends around at least a portion of an entire circumferential surface of the at least one syringe port. 11. The system as claimed in claim 1, wherein the at least one sensor comprises at least two sensors, and wherein the at least two sensors are spaced apart from one another along at least one of a longitudinal axis and a lateral axis of the at least one syringe port. 12. The system as claimed in claim 1, wherein the at least one indicator is detectable by the at least one sensor when the at least one syringe assembly is engaged within the at least one syringe port. 13. The system as claimed in claim 1, wherein the at least one indicator comprises a plurality of indicators, and wherein each indicator corresponds to different information regarding the at least one syringe assembly. 14. A syringe assembly, comprising: a barrel extending from a distal end to an open proximal end, and at least one indicator comprising at least one conductive ink provided on at least a portion of an outer circumferential surface of the barrel. 15. The syringe assembly as claimed in claim 14, wherein the at least one indicator corresponds to identifying information about the syringe assembly, and wherein the identifying information includes at least one of a syringe assembly type, physical dimensions of the syringe assembly, flow characteristics of fluid stored in the syringe assembly, a type of fluid stored in the syringe assembly, manufacturer of the at least one syringe assembly, lot number, date of manufacture of the at least one syringe assembly, expiration of use date of the at least one syringe assembly, and combinations thereof. 16. The syringe assembly as claimed in claim 14, wherein the at least one indicator extends around the entire outer circumferential surface of the barrel. 17. The syringe assembly as claimed in claim 14, wherein the at least one indicator is formed as at least one strip, at least one geometric pattern, or combination thereof. 18. The syringe assembly as claimed in claim 14, wherein the at least one indicator is provided on the proximal end of the barrel. 19. The syringe assembly as claimed in claim 14, wherein the at least one indicator comprises a plurality of indicators, and wherein each indicator corresponds to different information regarding the syringe assembly. 20. A method for reading identifying information regarding a syringe assembly provided within a fluid injector, the method comprising: providing a syringe assembly having at least one indicator comprising at least one conductive ink provided on at least a portion of a barrel of the syringe assembly; inserting the syringe assembly into a syringe port of a fluid injector; contacting the at least one indicator against at least one sensor, thereby causing the at least one indicator to conduct electricity from at least one first electrical contact to at least one second electrical contact; and receiving identifying information regarding the syringe assembly based on the electricity conducted by the at least one indicator. NOVELTY : The system has one indicator (34) provided on a portion of an outer circumferential surface of the barrel (18) of a syringe assembly (12). A sensor (36) is provided on or within a portion of each syringe port (16) of injector (10) adapted to receive the syringe assembly. The indicator conducts electricity corresponding to information regarding one syringe assembly, which is identified by the sensor. DETAILED DESCRIPTION : INDEPENDENT CLAIMS are also included for the following: (1) a syringe assembly; and (2) a method for reading identifying information regarding a syringe assembly provided within a fluid injector. USE : System for identifying information regarding syringe assembly (claimed) used with fluid injector to inject various medical fluids in medical procedures such as gene therapy, cell and biological agent delivery, delivery of therapeutic agents into patient and delivery of contrast media used in diagnostic imaging procedures such as X-ray procedures e.g. angiography, venography, and urography, computed tomography (CT) scanning, MRI, and ultrasonic imaging. ADVANTAGE : The syringe assemblies, injectors, and fluid delivery systems are configured with various features to improve validation and identification of information regarding the syringe and/or the syringe contents prior to injection to a patient. The injection head and syringe port includes a spring loaded or other locking mechanism which automatically rotates the syringe assembly into the ready-to-use position so that the opportunity for operator error is reduced during the insertion process. DESCRIPTION OF DRAWINGS : The drawing shows the schematic view of the fluid delivery system including the syringe and the powered fluid injector. 10 : Injector 12 : Syringe assembly 16 : Syringe port 18 : Barrel 34 : Indicator 36 : Sensor
Tube occluder used in metering, pumping or handling fluids, has force actuator constructed and positioned to bend occluding material to be compliant or non-compliant with forces applied to occluding material by collapsible tubes 1. An occluder for occluding at least one collapsible tube comprising: an occluding member; and a force actuator constructed and positioned to bend the occluding member from a first configuration to a second configuration, the occluding member in the first configuration being essentially non-compliant to forces applied to the occluding member by the at least one collapsible tube and the occluding member in the second configuration being compliant with respect to said forces. 2. The occluder of claim 1, wherein said force actuator is constructed and positioned to apply a force essentially perpendicular to a surface of the occluding member. 3. The occluder of claim 1, wherein said occluding member comprises a spring plate. 4. The occluder of claim 25, wherein said force actuator comprises a bladder disposed adjacent to a surface of the occluding member, which bladder is inflatable by supplying a fluid thereto. 5. The occluder of claim 1, wherein said occluding member is oriented with a longitudinal axis that is essentially perpendicular to a wall of a tube to be occluded. 6. The occluder of claim 1, wherein at least one end of the occluding member is pivotally attached to a support structure. 7. The occluder of claim 6, wherein two ends of the occluding member are pivotally attached to the support structure, and wherein the force actuator is constructed and positioned to apply a force to a surface of the occluding member such that the force is applied at least one point intermediate said two ends. 8. The occluder of claim 7, wherein one of said two ends is pivotally and slidably connected with an occluder blade that is constructed and positioned to occlude the collapsible tube when the occluding member is not subjected to a bending force, and to open the tube allowing fluid flow therethrough when the occluding member is subjected to a bending force. 9. The occluder of claim 8, wherein upon the occluding member being subjected to a bending force, the occluder blade moves away from contact with said tube in a direction essentially parallel with a longitudinal direction of the occluding member before bending. 10. A pumping system comprising: a reusable pump drive system that is constructed and arranged for coupling to a disposable pumping cartridge, and the occluder as recited in claim 1, wherein said occluder is attached to the reusable pump drive system, said reusable pump drive system. 11. The pumping system of claim 10, wherein said at least one collapsible tube is connected in fluid communication with said pumping cartridge. 22. An occluder for occluding at least one collapsible tube comprising: an occluding member; and a force actuator constructed and positioned to apply a force to the occluding member in a direction having a component parallel to a longitudinal axis of the collapsible tubes wherein a component of said force that is applied to the occluding member along said component of the direction that is parallel to the longitudinal axis of the collapsible tube is able to bend the occluding member. 23. The occluder of claim 22, wherein the force actuator is constructed and positioned to apply a force to the occluding member in a direction that is essentially parallel to the longitudinal axis of the collapsible tube. 24. An occluder for occluding at least one collapsible tube comprising: only one occluding member; and a force actuator constructed and positioned to bend the occluding member. 25. The occluder of claim 1, wherein said force actuator comprises a mechanical actuator. 26. The occluder of claim 24, wherein said force actuator comprises a mechanical actuator. 27. The occluder of claim 24, wherein said force actuator is constructed and positioned to apply a force directly to said occluding member. 28. (Cancelled) 29. An occluder for occluding at least one collapsible tube comprising: an occluding member having an open position and an occluded position; and a force actuator constructed and positioned to apply a force to the occluding member in a direction having a component different from a direction of motion from the occluded to the open position of a tube occluding portion of the occluding member. 30. The occluder of claim 29, wherein the tube occluding portion of the occluding member comprises an occluder blade that is connected at an end of the occluding member. 31. The occluder of claim 30, wherein the occluder blade that is pivotally and slidably connected at an end of the occluding member. 32. (Cancelled) NOVELTY : The occluder has a force actuator constructed and positioned to bend an occluding material from a first configuration to a second configuration. The occluding material in first configuration is non-compliant to forces applied to it by the collapsible tubes. The occluding material in second configuration is compliant with respect to the applied forces. DETAILED DESCRIPTION : An INDEPENDENT CLAIM is also included for the pumping system in which the tube occluder is used. USE : For occluding collapsible tubes used in metering, pumping or handling fluids. Also applicable for medical infusion and fluid handling. ADVANTAGE : Occludes collapsible tubing connected to a pump to prevent fluid flow through the collapsible tubing. DESCRIPTION OF DRAWINGS : The figure is a schematic illustration of a pumping system in which the tube occluder is used. 100 : Pumping system 104 : Pump 108 : Pump chamber 110 : Control chamber 112 : Flexible membrane
System for delivering medicinal fluid to patient, has isolation element that drives medicinal fluid from outlet opening of drug reservoir, by pressurized impelling fluid exiting pump fluid outlet 1. A system for delivering a medicinal fluid, comprising: a pump including a fluid outlet and an elastomeric sleeve, said elastomeric sleeve configured to inflate in response to the receipt of an impelling liquid in said elastomeric sleeve, said elastomeric sleeve additionally configured to discharge pressurized impelling fluid from said elastomeric sleeve via said fluid outlet; a drug reservoir including a medicinal fluid; an isolation element connected between said fluid outlet of said pump and said medicinal fluid of said drug reservoir; said isolation element configured to drive medicinal fluid from an outlet opening of said drug reservoir in response to a force applied to said isolation element by pressurized impelling fluid exiting said pump fluid outlet, said isolation element fluidly isolating said medicinal fluid from said impelling fluid. 2. The system of claim 1, wherein the isolation element includes a rubber gasket disposed in a lumen of said drug reservoir. 3. The system of claim 2, wherein the isolation element further includes a balloon in contact with one said of said rubber gasket, said balloon inflatable by said pressurized impelling fluid. 4. The system of claim 1, wherein said isolation element includes a balloon inflatable by said pressurized impelling fluid. 5. The system of claim 1, wherein said pump is separated from said drug reservoir by an interface adapter including an impelling chamber configured to provide pressurized impelling fluid against said isolation element. 6. The system of claim 1 wherein the drug reservoir is part of a syringe and said isolation element includes a gasket or plunging element of said syringe, one side of said syringe being in fluid communication with a medicinal fluid of said drug reservoir, an opposite side of said gasket in fluid communication with said fluid outlet of said pump. 7. The system of claim 6, wherein said gasket or plunging element is separated from said fluid outlet by an interface adapter. 8. The system of claim 7, wherein said interface adapter includes an impelling chamber having at least one of a length, volume or cross-sectional area selected to impose a desired pressure or rate of flow on the impelling fluid passing through said impelling chamber. 9. The system of claim 1, wherein said pump additionally includes a fluid inlet, separate from said fluid outlet, in fluid communication with said elastomeric sleeve. 10. The system of claim 1, further including water as the impelling fluid. 11. A pump device for delivering a medicinal fluid, comprising: a pump for driving an impelling fluid under pressure; a drug reservoir configured to receive a medicinal fluid; an isolation element fluidly isolating pressurized impelling fluid driven by said pump from medicinal fluid received in said drug reservoir; and said isolation element configured to drive said medicinal fluid from said drug reservoir in response to a force applied to said isolation element by impelling fluid pumped from said pump. 12. The pump device of claim 11, wherein said drug reservoir is contained in a syringe in fluid communication with an output of said pump. 13. The pump device of claim 12, wherein said isolation element includes a balloon. 14. The pump device of claim 12, wherein said isolation element includes a rubber gasket. 15. The pump device of claim 12, wherein said pump is separated from said syringe by an interface element including an impelling chamber. 16. The pump device of claim 15, wherein at least one of a length, volume or cross-sectional area of said impelling chamber is selected to impose a desired pressure or rate of flow on the impelling fluid passing through said impelling chamber. 17. The pump device of claim 11, wherein said impelling fluid is water. 18. A method of delivering a medical fluid to a patient, comprising the steps of: providing a pump device according to claim 1; filling the elastomeric sleeve with an impelling fluid that is not the medical fluid to be delivered; applying a force to the elastomeric sleeve to drive pressurized impelling fluid against the isolation element with sufficient force to move the isolation element within the drug reservoir, movement of the isolation element within the drug reservoir pushing the medical fluid from an outlet of the drug reservoir. 19. The method of claim 18, wherein the impelling fluid is water. 20. The method of claim 18, wherein the isolation element includes a balloon. NOVELTY : The system has a pump (10) that includes a fluid outlet (116) and an elastomeric sleeve (110). Elastomeric sleeve discharges pressurized impelling fluid (119) through fluid outlet. An isolation element is a rubber gasket (132) that is connected between fluid outlet of pump and medicinal fluid (135) of drug reservoir (130) to isolate medicinal fluid from impelling fluid. The isolation element drives medicinal fluid from outlet opening of drug reservoir in response to a force applied to isolation element by pressurized impelling fluid exiting pump fluid outlet. DETAILED DESCRIPTION : An INDEPENDENT CLAIM is included for a method of delivering a medical fluid. USE : System for delivering medicinal fluid used for infusion and therapies to patient. ADVANTAGE : The transfer procedure and manipulation of medicinal fluid are simplified. The chemical incompatibility between the medicinal fluid and the sleeve and the leaching of the container material from the pump into the medicinal fluid are eliminated, since the pump and interface adapter does not contact with the medicinal fluid. The cost is saved by reusing the pump components. DESCRIPTION OF DRAWINGS : The drawings show a block diagram and a sectional view of the elastomeric pump system. 10 : Elastomeric pump 110 : Elastomeric sleeve 116 : Outlet 119 : Impelling fluid 130 : Drug reservoir 132 : Rubber gasket 135 : Medicinal fluid
Method for operating infusion device to deliver insulin to patient with diabetic condition, involves determining calibration factor based on expected and raw factors, where operation of device that delivers fluid is influenced by factor 1. A method of operating an infusion device operable to deliver fluid to a user, the fluid influencing a physiological condition of the user, the method comprising: obtaining one or more uncalibrated measurements indicative of the physiological condition; obtaining one or more reference measurements of the physiological condition, each respective reference measurement of the one or more reference measurements corresponding to a respective uncalibrated measurement of the one or more uncalibrated measurements; determining a raw calibration factor based on a relationship between the one or more uncalibrated measurements and the one or more reference measurements corresponding to the respective uncalibrated measurements of the one or more uncalibrated measurements; and determining an adjusted calibration factor based at least in part on an expected calibration factor and the raw calibration factor, wherein operation of the infusion device to deliver the fluid is influenced by the adjusted calibration factor. 2. The method of claim 1, wherein determining the adjusted calibration factor comprises determining the adjusted calibration factor as a weighted sum of the raw calibration factor and the expected calibration factor. 3. The method of claim 2, wherein operating the infusion device using the adjusted calibration factor comprises: converting a subsequent uncalibrated measurement into a calibrated measurement value for the physiological condition using the adjusted calibration factor; and determining a delivery command for operating a motor of the infusion device based on a relationship between the calibrated measurement value and a target value for the physiological condition. 4. The method of claim 1, wherein determining the raw calibration factor comprises: determining a first sum of products of each respective uncalibrated measurement of the one or more uncalibrated measurements, the respective reference measurement corresponding to the respective uncalibrated measurement, and one or more weighting factors associated therewith; determining a second sum of products of a square of each respective uncalibrated measurement of the one or more uncalibrated measurements and the one or more weighting factors; and determining the raw calibration factor as a ratio of the first sum to the second sum. 5. The method of claim 4, further comprising determining a first weighting factor of the one or more weighting factors as a function of the respective reference measurement corresponding to the respective uncalibrated measurement. 6. The method of claim 4, wherein determining the adjusted calibration factor comprises determining the adjusted calibration factor as a weighted sum of the raw calibration factor and the expected calibration factor. 7. The method of claim 1, wherein determining the adjusted calibration factor comprises determining the adjusted calibration factor only when the raw calibration factor is within a range of values encompassing the expected calibration factor. 8. The method of claim 1, wherein determining the adjusted calibration factor comprises determining the adjusted calibration factor as a function of the raw calibration factor and an elapsed time, wherein the function is configured to adjust the adjusted calibration factor from the raw calibration factor towards the expected calibration factor as the elapsed time increases. 9. The method of claim 1, further comprising: determining the expected calibration factor based at least in part on a current uncalibrated measurement indicative of the physiological condition and a recent reference measurement one or more reference measurements, wherein: determining the adjusted calibration factor comprises determining the adjusted calibration factor as a weighted sum of the expected calibration factor and a preceding calibration factor based at least in part on a derivative metric associated with the current uncalibrated measurement prior to obtaining a recent uncalibrated measurement of the one or more uncalibrated measurements that corresponds to the recent reference measurement. 10. The method of claim 1, wherein determining the adjusted calibration factor comprises dynamically adjusting the raw calibration factor towards the expected calibration factor. 11. The method of claim 10, wherein: the one or more uncalibrated measurements are based on output signals from a sensing element influenced by the physiological condition; and dynamically adjusting the raw calibration factor comprises dynamically adjusting the raw calibration factor in response to identifying a recent uncalibrated measurement of the one or more uncalibrated measurements that corresponds to a recent reference measurement of the one or more reference measurements was obtained within a threshold amount of time of initialization of the sensing element. 12. The method of claim 10, wherein: the one or more uncalibrated measurements are based on output signals from a sensing element influenced by the physiological condition; and dynamically adjusting the raw calibration factor comprises dynamically adjusting the raw calibration factor in response to identifying a low current condition for the sensing element based on a relationship between a recent uncalibrated measurement of the one or more uncalibrated measurements that corresponds to a recent reference measurement of the one or more reference measurements. 13. The method of claim 1, further comprising identifying an error condition based at least in part on a recent reference measurement of the one or more reference measurements and a current uncalibrated measurement prior to obtaining an uncalibrated measurement that corresponds to the recent reference measurement. 14. A computer-readable medium having computer-executable instructions stored thereon that, when executed by a control module, cause the control module to perform the method of claim 1. 15. An infusion system comprising: a sensing arrangement including a sensing element to provide output signals influenced by a physiological condition in a body of a user, the sensing arrangement determining uncalibrated measurements of the physiological condition based at least in part on the output signals; and an infusion device comprising: a motor operable to deliver fluid to the body of the user, the fluid influencing the physiological condition; and a control system to determine a delivery command for operating the motor based at least in part on a first uncalibrated measurement of the uncalibrated measurements and a calibration factor for converting the uncalibrated measurements, wherein: the calibration factor is determined based at least in part on an expected calibration factor and a raw calibration factor calculated based on one or more reference measurements for the physiological condition and one or more of the uncalibrated measurements; and each of the one or more of the uncalibrated measurements is paired with a respective reference measurement of the one or more reference measurements. 16. The infusion system of claim 15, further comprising a meter for obtaining the one or more reference measurements from the body of the user. 17. The infusion system of claim 15, wherein the calibration factor is determined as a weighted sum of the expected calibration factor and the raw calibration factor. 18. The infusion system of claim 17, wherein: the raw calibration factor comprises a ratio of a first weighted sum to a second weighted sum; the first weighted sum comprises a sum of products of each respective uncalibrated measurement of the one or more of the uncalibrated measurements, the respective reference measurement paired with the respective uncalibrated measurement, and one or more weighting factors associated with the respective pairing; the second weighted sum comprises a sum of products of a square of each respective uncalibrated measurement of the one or more uncalibrated measurements and the one or more weighting factors; and a first weighting factor of the one or more weighting factors is calculated as a function of the respective reference measurement of the respective pairing. 19. The infusion system of claim 15, wherein the calibration factor is dynamically adjusted from the raw calibration factor towards the expected calibration factor. 20. A device comprising: a sensing element to provide one or more signals influenced by a physiological condition of a user; and a control module coupled to the sensing element to: determine one or more uncalibrated measurements indicative of the physiological condition based on the one or more signals; obtain one or more reference measurements of the physiological condition, each respective reference measurement of the one or more reference measurements corresponding to a respective uncalibrated measurement of the one or more uncalibrated measurements; determine a raw calibration factor based on a relationship between the one or more uncalibrated measurements and the one or more reference measurements corresponding to the respective uncalibrated measurements of the one or more uncalibrated measurements; and determine an adjusted calibration factor based at least in part on an expected calibration factor and the raw calibration factor, wherein delivery of a fluid influencing the physiological condition is influenced by the adjusted calibration factor. NOVELTY : The method involves obtaining uncalibrated measurements to indicate a physiological condition. Reference measurements of the physiological condition are obtained. A raw calibration factor is determined based on relationship between the uncalibrated measurements and the reference measurements corresponding to the respective uncalibrated measurements. An adjusted calibration factor is determined based an expected calibration factor and the raw calibration factor, where operation of an infusion device (502) that delivers fluid is influenced by the adjusted calibration factor. DETAILED DESCRIPTION : INDEPENDENT CLAIMS are also included for the following: (1) a computer-readable medium comprising a set of instructions to perform a method for operating an infusion device to deliver fluid to a user (2) an infusion system for delivering fluid to a user (3) an infusion device for delivering fluid to a user. USE : Method for operating an infusion device to deliver fluid i.e. insulin, to a user i.e. patient, with diabetic condition. Can also be used for delivering HIV drug, drug to treat pulmonary hypertension, iron chelation drug, pain medication, anti-cancer treatment medication, vitamin and hormone. ADVANTAGE : The method enables executing a calibration application to allow a calibration factor to be dynamically adjusted when the raw calibration factor is within a range of minimum calibration value for a new-blood glucose-current measurement pair in an automatic and convenient manner in response to detecting recovery. The method enables improving operating accuracy and reliability, while reducing lag, thus improving user experience regarding sensor performance. DESCRIPTION OF DRAWINGS : The drawing shows a schematic block diagram of a control system for a fluid infusion device. 500 : Control system 501 : User's body 502 : Infusion device 504 : Sensing arrangement 520 : Pump control system
System for delivering therapeutic agent i.e. powder, to tissue of e.g. human patient, during e.g. coronary artery angioplasty, has pressure source from which fluid is redirected to urge agent in direction from region towards another region 1. A system suitable for delivering a therapeutic agent to a target site, the system comprising: a container for holding the therapeutic agent, wherein the container comprises first and second regions and has a reservoir containing the therapeutic agent; a pressure source having pressurized fluid, the pressure source in selective fluid communication with at least a portion of the reservoir of the container; an outlet tube in fluid communication with the reservoir of the container; and at least one slot formed in a lateral surface of the outlet tube at a position between first and second ends of the outlet tube. 2. The system of claim 1, where the first end of the outlet tube is disposed closer to a target site and the second end of the outlet tube is disposed proximal to the first end, where the at least one slot is positioned closer to the first end than the second end of the outlet tube. 3. The system of claim 1 where the at least one slot extends between about 45 and about 270 degrees around a perimeter of the outer tube. 4. The system of claim 1 wherein fluid from the pressure source is directed through the first region of the container in a direction towards the second region of the container, and wherein the fluid is at least partially redirected to urge the therapeutic agent in a direction from the second region of the container towards the first region of the container and subsequently towards the target site. 5. The system of claim 1 wherein, during use, the first region of the container is disposed vertically above the second region of the container. 6. The system of claim 1 further comprising a cap secured to the first region of the container, the cap having an inlet port and an outlet port, wherein the fluid from the pressure source is directed through the inlet port of the cap, and wherein the fluid is redirected within the container to urge the therapeutic agent through the outlet port of the cap. 7. The system of claim 1 further comprising an inlet tube disposed within the container, the inlet tube having a first end positioned near the first region of the container and a second end positioned near the second region of the container, wherein the fluid from the pressure source flows through the inlet tube in the direction from the first region to the second region and into the reservoir of the container. 8. The system of claim 7 wherein the outlet tube is disposed at least partially within the container, wherein fluid exiting the second end of the inlet tube urges the therapeutic agent into the second end of the outlet tube and towards the first end of the outlet tube. 9. The system of claim 8 wherein the second end of the outlet tube is spaced away from the second end of the inlet tube. 10. The system of claim 1 further comprising a platform positioned within the container, the platform forming a substantially fluid tight seal with an inner surface of the container, wherein the therapeutic agent is retained above the platform. 11. The system of claim 1 wherein the therapeutic agent comprises a powder. 12. A method suitable for delivering at least one therapeutic agent to a target site, the method comprising: providing a container having first and second regions, where the container has a reservoir that holds a therapeutic agent, where an outlet tube is in fluid communication with the reservoir, and at least one slot is formed in a lateral surface of the outlet tube; and selectively directing fluid from a pressure source through at least a portion of the reservoir of the container to deliver the therapeutic agent through the outlet tube in a direction towards the target site. 13. The method of claim 12 further comprising directing fluid from the pressure source through the first region of the container in a direction towards the second region of the container, and redirecting the fluid from the second region towards the first region to urge the therapeutic agent in a direction from the second region of the container towards the first region of the container and subsequently towards the target site. 14. The method of claim 13 where, during use, the first region of the container is disposed vertically above the second region of the container. 15. The method of claim 12, where the first end of the outlet tube is disposed closer to a target site and the second end of the outlet tube is disposed proximal to the first end, wherein the at least one slot is positioned closer to the first end than the second end of the outlet tube. 16. The method of claim 12, where the at least one slot extends between about 45 and about 270 degrees around a perimeter of the outer tube. 17. A system suitable for delivering a therapeutic agent to a target site, the system comprising: a container for holding the therapeutic agent, wherein the container comprises first and second regions and has a reservoir containing the therapeutic agent; a pressure source having pressurized fluid, the pressure source in selective fluid communication with at least a portion of the reservoir of the container; an outlet tube in fluid communication with the reservoir of the container; and at least one slot formed in a lateral surface of the outlet tube at a position between first and second ends of the outlet tube, where the fluid from the pressure source urges the therapeutic agent in a direction from the second region of the container towards the first region of the container, and where the first region of the container is disposed vertically above the second region of the container. 18. The system of claim 17, where the first end of the outlet tube is disposed closer to a target site and the second end of the outlet tube is disposed proximal to the first end, wherein the at least one slot is positioned closer to the first end than the second end of the outlet tube. 19. The system of claim 17, where the at least one slot extends between about 45 and about 270 degrees around a perimeter of the outer tube. 20. The system of claim 17, wherein fluid from the pressure source is directed through the first region of the container in a direction towards the second region of the container, and wherein the fluid is at least partially redirected to urge the therapeutic agent in a direction from the second region of the container towards the first region of the container and subsequently towards the target site. NOVELTY : The system has a pressure source (68) including a pressurized fluid e.g. carbon dioxide, and in selective fluid communication with a set of portions of a reservoir (33) of a container (30) containing a therapeutic agent (38) i.e. powder. The fluid from the pressure source is directed through a region (31) of the container in a direction towards another region (32) of the container. The fluid is redirected to urge the therapeutic agent in a direction from the latter region of the container towards the former region of the container and subsequently towards a target site i.e. tissue. DETAILED DESCRIPTION : An INDEPENDENT CLAIM is also included for a method for delivering a therapeutic agent to a target site. USE : System for delivering a therapeutic agent i.e. powder (claimed), to a target site i.e. tissue, of a patient e.g. human or animal patient, for treating hemostasis, closing perforation, performing lithotripsy, tumor, cancer, renal dialysis fistulae stenosis and vascular graft stenosis, during procedure e.g. coronary artery angioplasty, renal artery angioplasty and carotid artery surgery. Can also be used for delivering liquid, gel, aerosol, antithrombogenic bioactive agent e.g. anticoagulant agent such as thrombin, factor Xa, factor VIIa and tissue factor inhibitors, antiplatelet agent such as glycoprotein IIb/IIIa, thromboxane A2, adenosine diphosphate (ADP)-induced glycoprotein IIb/IIIa and phosphodiesterase inhibitors, and fibrinolytic agent such as plasminogen activator and thrombin activatable fibrinolysis inhibitor (TAFT), and commercial thrombolytic agent e.g. abbokinase, abbokinase open-cath, activase, eminase, retavase and streptase, for treating cardiovascular, respiratory and gastroenterology conditions, in transvaginal, umbilical, nasal and bronchial/lung related application and desired biological function e.g. promoting ingrowth of tissue from an interior wall of a body vessel to mitigate or prevent undesired condition e.g. restenosis, in a vessel wall. ADVANTAGE : The system reduces accumulation of the therapeutic agent in multiple healthy tissues, thus reducing harmful side effects. The therapeutic agent is delivered to the target site in an easy and quick manner due to high pressure of the fluid, thus providing a prompt delivery of the therapeutic agent to the target site. The system has a filter sized to ensure that only small particles of the therapeutic agent enter into an outlet tube, thus reducing risk of clogging. DESCRIPTION OF DRAWINGS : The drawing shows a partial perspective view of a system for delivering a therapeutic agent to a target site after removing a portion of a housing. 30 : Container 31, 32 : Regions of container 33 : Reservoir 38 : Therapeutic agent 68 : Pressure source
Method for operating infusion device to deliver insulin to body of patient for diabetics, involves altering operation of infusion device to modify delivery of fluid to user based on relationship between current amount and threshold amount 1. A method of operating an infusion device operable to deliver fluid to a body of a user, the fluid influencing a physiological condition in the body, the method comprising: determining a current amount of active fluid in the body of the user; determining a threshold amount of active fluid in the body of the user; and automatically altering operation of the infusion device to modify delivery of the fluid to the user based on a relationship between the current amount and the threshold amount. 2. The method of claim 1, wherein automatically altering operation of the infusion device comprises automatically operating the infusion device to regulate the current amount of active fluid to the threshold amount when the current amount is less than the threshold amount. 3. The method of claim 2, wherein determining the threshold amount comprises: determining a reduced delivery rate based on a nominal delivery rate for the fluid; and determining the threshold amount as a steady state result of the reduced delivery rate. 4. The method of claim 3, further comprising: generating a delivery command configured to regulate the current amount of active fluid to the threshold amount; generating a closed-loop delivery command based on a difference between a current measurement value for the physiological condition of the user and a target value for the physiological condition of the user, the closed-loop delivery command being configured to regulate the physiological condition of the user to the target value; and operating the infusion device in accordance with the closed-loop delivery command when the closed-loop delivery command is greater than zero, wherein automatically altering operation of the infusion device comprises: operating the infusion device in accordance with the delivery command when the closed-loop delivery command is less than or equal to zero. 5. The method of claim 1, wherein automatically altering operation of the infusion device comprises automatically transitioning the infusion device from a suspend delivery mode to an alternative delivery mode configured to regulate the current amount of active fluid to the threshold amount when the current amount is less than the threshold amount. 6. The method of claim 1, wherein automatically operating the infusion device to regulate the current amount of active fluid to the threshold amount comprises operating the infusion device to deliver the fluid based on a difference between the current amount of active fluid and the threshold amount of active fluid when a current measurement value for the physiological condition of the user is less than a target value for the physiological condition of the user. 7. The method of claim 1, further comprising: determining a current value for the physiological condition of the user is less than a suspend enable threshold value; determining a predicted value for the physiological condition of the user is less than a predictive suspend threshold value; and prior to automatically altering operation of the infusion device, automatically disabling operation of the infusion device to deliver the fluid to the user when the current value is less than the suspend enable threshold value and the predicted value is less than the predictive suspend threshold value, wherein automatically altering operation of the infusion device comprises automatically enabling operation of the infusion device to deliver the fluid to the user in accordance with a delivery command configured to regulate the current amount to the threshold amount in response to determining the current amount of active fluid of the user is less than the threshold amount. 8. The method of claim 1, wherein automatically altering operation of the infusion device comprises automatically suspending the delivery of the fluid when the current amount is greater than the threshold amount. 9. The method of claim 8, further comprising operating the infusion device in a closed-loop mode to regulate the physiological condition of the user to a target value, wherein automatically altering operation of the infusion device comprises automatically suspending the delivery of the fluid upon transitioning from the closed-loop mode to an open-loop mode when the current amount is greater than the threshold amount. 10. The method of claim 9, further comprising, after automatically suspending the delivery, automatically enabling operation of the infusion device in accordance with the open-loop mode to deliver the fluid to the user when the current amount is less than the threshold amount. 11. The method of claim 8, wherein: determining the threshold amount comprises determining a steady state threshold value for the fluid that is active in the body of the user based on a basal infusion rate; and automatically suspending the delivery comprises automatically suspending the delivery of the fluid when the current amount is greater than the steady state threshold value. 12. A computer-readable medium having computer-executable instructions stored thereon that, when executed by a processing system associated with the infusion device, cause the processing system to perform the method of claim 1. 13. An infusion device comprising: a motor operable to deliver fluid to a body of a user, delivery resulting in active fluid influencing a physiological condition in the body of the user; and a control module coupled to the motor to operate the motor to deliver the fluid based on a difference between a current measurement value for the physiological condition and a target value for the physiological condition when the current measurement value is greater than the target value, and when the current measurement value is less than or equal to the target value: operate the motor to deliver the fluid to regulate a current amount of the active fluid in the body of the user to a lower threshold amount for the active fluid in the body of the user when the current amount is less than the lower threshold amount; and suspend operation of the motor when the current amount is greater than an upper threshold amount. 14. The infusion device of claim 13, the fluid comprising insulin, wherein: the current measurement value comprises a current glucose measurement value for the user; the lower threshold amount comprises a minimum insulin on board; and the upper threshold amount comprises a steady-state insulin on board resulting from a basal infusion rate. 15. The infusion device of claim 13, the control module suspending operation of the motor based on the current measurement value, wherein the control module automatically enables operation of the motor when the current amount of the active fluid in the body of the user is less than the lower threshold amount. 16. A method of operating an infusion device operable to deliver insulin to a body of a user, the method comprising: identifying a minimum insulin on board for the user; identifying a current insulin on board for the user; generating a delivery command configured to regulate the current insulin on board to the minimum insulin on board; and operating the infusion device in accordance with the delivery command. 17. The method of claim 16, further comprising: generating a closed-loop delivery command based on a difference between a current glucose measurement value for the user and a target glucose value for the user, the closed-loop delivery command being configured to regulate the current glucose measurement value to the target glucose value; and operating the infusion device in accordance with the closed-loop delivery command when the closed-loop delivery command is greater than zero, wherein operating the infusion device in accordance with the delivery command comprises operating the infusion device in accordance with the delivery command when the closed-loop delivery command is less than zero. 18. The method of claim 16, further comprising: automatically suspending operation of a motor of the infusion device based at least in part on a current glucose measurement value for the user; and prior to operating the infusion device in accordance with the delivery command, automatically enabling operation of the motor in response to determining the current insulin on board is less than the minimum insulin on board, wherein operating the infusion device comprises operating the motor in accordance with the delivery command. 19. The method of claim 18, further comprising determining the current glucose measurement value for the user is greater than a resume enable threshold value prior to automatically enabling operation of the motor. 20. The method of claim 16, further comprising identifying a nominal basal rate of delivery of the insulin, wherein identifying the minimum insulin on board comprises: determining a reduced delivery rate based on the nominal basal rate; and identifying the minimum insulin on board as a steady state insulin on board resulting from the reduced delivery rate. NOVELTY : The method involves determining current amount of active fluid in a body of a user. Threshold amount of the active fluid is determined in the body of the user. An operation of a fluid infusion device (200) is automatically altered to modify delivery of the active fluid to the user based on a relationship between the current amount and the threshold amount by automatically operating the infusion device to regulate the current amount of the active fluid to the threshold amount when the current amount is less than the threshold amount. DETAILED DESCRIPTION : INDEPENDENT CLAIMS are also included for the following: (1) a computer-readable medium comprising a set of instructions for operating an infusion device to deliver agent or fluid to a body of a user for diabetics (2) an infusion device. USE : Method for operating an infusion device to deliver agent or fluid i.e. insulin, to a body of a user i.e. patient, for diabetics. ADVANTAGE : The method allows the infusion device automatically transitioned to a suspend delivery mode when a predicted glucose value is less than or equal to a predictive suspend threshold value, thus reducing a likelihood of a user's current glucose measurement value reaching a suspend protection threshold value. The method enables minimizing exposure of the patient in order to avoid potential hyperglycemic rebound events. DESCRIPTION OF DRAWINGS : The drawing shows a cross-sectional view of a fluid infusion device. 200 : Fluid infusion device 204 : Electronics assembly 205 : Fluid-containing reservoir 209 : Drive screw 213 : Threaded tip
Fill adapter base for use in fill adapter system for filling e.g. syringe, has pump chamber plunger actuator attached to button assembly actuator, and actuating pump chamber membrane before button assembly is actuated 1. A fill adapter for filling a reservoir comprising: a button assembly actuator; and a pump chamber plunger actuator hingably attached to the button assembly actuator, wherein the actuation of the button assembly actuator actuates the pump chamber plunger actuator and wherein the pump chamber plunger actuator actuates a pump chamber membrane before the at least one button assembly is actuated. 2. The fill adapter of claim 1 further comprising a filling aid wherein said filling aid is attached to the fill adapter base and wherein the tilling aid accommodates a syringe. 3. The fill adapter of claim 1 further comprising wherein the fill adapter is adapter to connectably attach to a reservoir assembly wherein upon attachment, the reservoir assembly may be filled by a syringe. 4. The fill adapter of claim 1 further comprising wherein the button assembly further comprising at least one button assembly. 5. The fill adapter of claims 1 further comprising wherein the filling aid is removably attached to the fill adapter. 6. A fill adapter base comprising: a button assembly actuator for actuating at least one button assembly; and a pump chamber plunger actuator hingably attached to the button assembly actuator, wherein the actuation of the button assembly actuator actuates the pump chamber plunger actuator and wherein the pump chamber plunger actuator actuates a pump chamber membrane before the at least one button assembly is actuated. 7. The fill adapter base of claim 6 further comprising a filling aid wherein said filling aid is attached to the fill adapter base. 8. The fill adapter base of claim 7 wherein the filing aid is removably attached to the fill adapter base. 9. The fill adapter base of claim 7 wherein the filling aid is hingably attached to the fill adapter base. 10. The fill adapter base of claim 6 wherein the pump chamber actuator is hingably attached to the button assembly actuator through a living hinge. 11. The fill adapter base of claim 6 wherein the pump chamber actuator is hingably attached to the button assembly actuator through a pivot hinge. 12. The fill adapter base of claim 6 where the button assembly actuator actuates at least three button assemblies. 13. A fill adapter system for filling a reservoir comprising: a fill adapter base comprising: a button assembly actuator for actuating at least one button assembly; and a pump chamber plunger actuator hingably attached to the button assembly actuator, wherein the actuation of the button assembly actuator actuates the pump chamber plunger actuator and wherein the pump chamber plunger actuator actuates a pump chamber membrane before the at least one button assembly is actuated; and a filling aid attached to the fill adapter base for accommodating a syringe for filling a reservoir. 14. The fill adapter base of claim 13 wherein the filing aid is removably attached to the fill adapter base. 15. The fill adapter base of claim 13 wherein the filling aid is hingably attached to the fill adapter base. 16. The fill adapter base of claim 13 wherein the pump chamber actuator is hingably attached to the button assembly actuator through a living hinge. 17. The fill adapter base of claim 13 wherein the pump chamber actuator is hingably attached to the button assembly actuator through a pivot hinge. 18. The fill adapter base of claim 13 where the button assembly actuator actuates at least three button assemblies. 19. A fill adapter system comprising: a disposable housing assembly comprising a reservoir for holding fluid; and a fill adapter comprising: a button assembly actuator for actuating at least one button assembly; a pump chamber plunger actuator hingably attached to the button assembly actuator, wherein the actuation of the button assembly actuator actuates the pump chamber plunger actuator and wherein the pump chamber plunger actuator actuates a pump chamber membrane before the at least one button assembly is actuated; and a filling aid attached to the fill adapter base for accommodating a syringe for filling a reservoir. 20. The fill adapter system of claim 19 further comprising a syringe for filling the reservoir of the disposable housing assembly and wherein the filling aid accommodates the syringe. NOVELTY : The base has a pump chamber plunger actuator hingably attached to a button assembly actuator, where actuation of the button assembly actuator actuates the pump chamber plunger actuator. The pump chamber plunger actuator actuates a pump chamber membrane before the button assembly is actuated. A filling aid is attached to the base, and a tilling aid accommodates a syringe. The base is attached to a reservoir assembly upon attachment, and the reservoir assembly is filled by a syringe. DETAILED DESCRIPTION : An INDEPENDENT CLAIM is also included for a fill adapter system for filling a reservoir comprising a fill adapter base. USE : Fill adapter base for use in a fill adapter system for filling a reservoir (claimed) e.g. cartridge, syringe and a bag. ADVANTAGE : The base is small in size, lightweight, inexpensive and convenient to use. The base allows scale portion to slide into the charger portion. DESCRIPTION OF DRAWINGS : The drawing shows a cross-sectional view of a septum access assembly. 146 : Septum assembly 160 : Filling syringe 172 : Septum access assembly 174 : Shutter assembly 176 : Spring assembly
Fluid delivery system for modulating fluid delivery of medium e.g. radiopaque contrast to delivery site, has manifold lumen that includes three medium ports fluidly coupled to injector, chamber and delivery catheter 1. An apparatus comprising: a syringe housing; a plunger slidably received within the syringe housing between a first position and a second position; and a hall sensor module disposed on the apparatus, wherein the hall sensor module comprises a hall sensor and a magnet slidably disposed relative to the hall sensor. 2. The apparatus of claim 1, wherein the hall sensor is disposed on at least one of the plunger and the syringe housing. 3. The apparatus of claim 1, wherein the magnet is disposed on at least one of the plunger and the syringe housing. 4. The apparatus of claim 1, wherein the magnet comprises a plurality of magnets disposed about the plunger. 5. The apparatus of claim 4, wherein the plurality of magnets are attached to the plunger. 6. The apparatus of claim 1, wherein the hall sensor comprises a plurality of hall sensors. 7. The apparatus of claim 6, wherein the syringe housing comprises a chamber and the plurality of hall sensors are disposed along the chamber. 8. The apparatus of claim 7, wherein the plurality of hall sensors are disposed on the chamber. 9. The apparatus of claim 1, further comprising a lead extending from the hall sensor. 10. The apparatus of claim 9, further comprising an interface for connecting the lead to a measuring device, and wherein the measuring device displays a total volume injected and emits a warning of a critical outcome. 11. The apparatus of claim 9, wherein the lead comprises a wireless connector. 12. The apparatus of claim 1, wherein at least a portion of the hall sensor module is releasably fixed to the housing. 13. An apparatus comprising: a syringe housing; a plunger slidably received within the syringe housing; a hall sensor module disposed on the apparatus, wherein a first portion of the hall sensor module is disposed about the apparatus and wherein a second portion of the hall sensor apparatus is configured to slide relative to the first portion of the hall sensor. 14. The apparatus of claim 13, wherein the second portion of the hall sensor module is configured to slide with the plunger. 15. The apparatus of claim 13, wherein the second portion of the hall sensor is aligned substantially with an axis of the syringe. 16. The apparatus of claim 13, wherein the second portion comprises a magnet. 17. The apparatus of claim 16, wherein the first portion comprises a magnet. 18. The apparatus of claim 13, wherein the hall sensor module determines a position of the plunger within the syringe housing based at least in part on a signal sent by at least one of the first portion and the second portion. 19. The apparatus of claim 13, further comprising a lead extending from the hall sensor. 20. The apparatus of claim 19, wherein the lead comprises a wireless connector. NOVELTY : The system has a syringe-like injector (332) to inject a fluid through delivery catheter. A delivery catheter (334) is provided with conduit to deliver fluid from outside of a body to a delivery site within the body. A modulator (325) is positioned between injector and delivery catheter. The modulator is provided with medium reservoir including chamber (330) to receive medium, and constant force is imparted on medium within surface of chamber. A manifold (326) is provided with manifold lumen including three medium ports fluidly coupled to injector, chamber and delivery catheter. DETAILED DESCRIPTION : INDEPENDENT CLAIMS are included for the following: (1) a system for modulation of fluid characteristics of fluid medium to delivery site within body; (2) a system for modulation of pressure of fluid medium; (3) a method for controlling, regulating, altering, transforming and modulating the fluid delivery of medium to selected site in patient; and (4) a method for modulation of fluid medium to delivery catheter at selected site in patient. USE : Fluid delivery system for controlling, regulating, altering and modulating fluid delivery of medium such as radiopaque contrast to delivery site such as vessel, vascular bed, organ and corporeal structures during performance of diagnostic, therapeutic and prophylactic medical procedure. ADVANTAGE : The distal portion of a catheter can be valved passively, so that efficiency of delivery of medium to a delivery site can be improved. The modulator is provided with constant force chamber to improve a medium injection flow/pressure profile delivered to a delivery catheter. The sensor signal is received to coordinate a valving, controlling and modulating function on an injection agent before the agent enters an intended target injection site. The synchronized delivery of agent can reduce the risk of over-filling the vessels outside of the target vasculature. The delivery catheter is provided with distal tip construction to more readily mix the medium exiting the catheter with the blood flowing by the catheter, so that amount of medium necessary to see the opacification of the artery can be reduced. DESCRIPTION OF DRAWINGS : The drawing shows a schematic view of constant force modulator system in different stages of flow control. 325 : Modulator 326 : Manifold 330 : Chamber 332 : Syringe-like injector 334 : Delivery catheter
Fluid delivery system for modulating fluid delivery of medium e.g. radiopaque contrast to delivery site, has manifold lumen that includes three medium ports fluidly coupled to injector, chamber and delivery catheter 1. A method comprising: establishing an initial resistive force on a contrast fluid in a contrast delivery modulation component comprising a contrast fluid inlet port, a contrast fluid outlet port, and a variable resistive force chamber capable of imparting a variable resistive force upon the contrast fluid to an injection catheter in a patient through the contrast fluid outlet port; injecting the contrast fluid into the patient with an injection syringe fluidly connected to the injection catheter and the contrast fluid inlet port of the contrast delivery modulation component; using a contrast delivery measurement component at least partially integrated with the injection syringe to assess at least one of a total volume of the contrast fluid injected into the patient and a maximum intended volume of contrast fluid; and altering a resistive force imparted upon the contrast fluid in the chamber of the contrast delivery modulation component. 2. The method of claim 1, wherein using the contrast delivery measurement component comprises viewing a display unit of the contrast delivery measurement component that displays the at least one of the total volume of the contrast fluid injected into the patient and the maximum intended volume of contrast fluid. 3. The method of claim 2, wherein the contrast delivery measurement component comprises a light sensor module disposed on the injection syringe, wherein the light sensor module comprises a light sensor housing and a first sensor element and a second sensor element, wherein the first sensor element and the second sensor element are disposed within the light sensor housing, and wherein the injection syringe comprises a substantially translucent portion. 4. The method of claim 3, wherein the display of the at least one of the total volume of the contrast fluid injected into the patient is based at least in part on a position of the first sensor element relative to the substantially translucent portion and a position of the second sensor element relative to the substantially translucent portion. 5. The method of claim 1, wherein the assessment is based at least in part on a receipt of a warning emitted by the contrast delivery measurement component. 6. A system for the modulation of the fluid characteristics of a fluid medium to a delivery site within a body, the system comprising: a delivery catheter having a lumen and capable of delivering a medium from outside the body to the delivery site within the body; a syringe capable of being actuated to provide fluid medium to the delivery catheter, wherein the syringe comprises a light sensor module; and a modulator disposed between the syringe and the delivery catheter, wherein the modulator is configured to limit a pressure of fluid medium provided to the delivery catheter to a pre-determined maximum pressure value during actuation of the syringe. 7. The system of claim 6, wherein the syringe comprises: a housing; a plunger slidably disposed within the housing; a light sensor module secured to the housing for detecting a position of the plunger relative to the housing; and a light emitter module secured to the housing, wherein the plunger comprises a plurality of substantially translucent portions. 8. The apparatus of claim 7, wherein the plurality of substantially translucent portions comprise: a first portion having a first translucency; and a second portion having a second translucency less than the first translucency. 9. The apparatus of claim 7, wherein the plurality of substantially translucent portions comprise a gradation. 10. A system for the modulation of pressure of a fluid medium, the system comprising: an injector for injecting the medium, wherein the injector comprises a light sensor module; a delivery catheter for delivering the medium from outside a body to a delivery site within the body; and a modulator disposed between the injector and the delivery catheter, the modulator comprising: a medium chamber in fluid communication with the injector and the delivery catheter, wherein the medium chamber is configured to receive at least a first portion of the medium when a system pressure is greater than a predetermined value and to discharge a second portion of the medium when the system pressure is less than the predetermined value, and wherein the chamber includes a surface therein that imparts a constant pressure force on the medium within the medium chamber. 11. The system of claim 10, wherein the system further comprises a weight disposed relative to the surface therein to urge the surface against the fluid medium in the chamber. 12. The system of claim 10, wherein the system further comprises a constant force spring disposed relative to the surface therein to urge the surface against the fluid medium in the chamber. 13. The system of claim 10, wherein the medium reservoir is configured to receive medium from the syringe and discharge medium into the system based at least in part on a system pressure. 14. The system of claim 10, wherein the injector comprises: a housing; and a plunger slidably disposed within the housing. 15. The system of claim 14, wherein the light sensor module is secured to the housing for detecting a position of the plunger relative to the housing; and wherein the system further comprises a light emitter module secured to the housing, wherein the plunger comprises a plurality of substantially translucent portions. 16. The apparatus of claim 15, wherein the plurality of substantially translucent portions comprise: a first portion having a first translucency; and a second portion having a second translucency less than the first translucency. 17. The apparatus of claim 15, wherein the plurality of substantially translucent portions comprise a gradation. 18. The system of claim 10, wherein the light sensor module comprises a light sensor module disposed on the injector, wherein the light sensor module comprises a light sensor housing and a first sensor element and a second sensor element, wherein the first sensor element and the second sensor element are disposed within the light sensor housing, wherein positioning the plunger at the first position aligns a substantially translucent portion of the plunger with the first sensor element and positioning the plunger at the second position aligns the substantially translucent portion with the second sensor element. 19. The system of claim 18, further comprising a lead extending from the light sensor. 20. The system of claim 19, further comprising an interface for connecting the lead to a measuring device, and wherein the measuring device displays a total volume injected and emits a warning of a critical outcome. NOVELTY : The system has a syringe-like injector (332) to inject a fluid through delivery catheter. A delivery catheter (334) is provided with conduit to deliver fluid from outside of a body to a delivery site within the body. A modulator (325) is positioned between injector and delivery catheter. The modulator is provided with medium reservoir including chamber (330) to receive medium, and constant force is imparted on medium within surface of chamber. A manifold (326) is provided with manifold lumen including three medium ports fluidly coupled to injector, chamber and delivery catheter. DETAILED DESCRIPTION : INDEPENDENT CLAIMS are included for the following: (1) a system for modulation of fluid characteristics of fluid medium to delivery site within body; (2) a system for modulation of pressure of fluid medium; (3) a method for controlling, regulating, altering, transforming and modulating the fluid delivery of medium to selected site in patient; and (4) a method for modulation of fluid medium to delivery catheter at selected site in patient. USE : Fluid delivery system for controlling, regulating, altering and modulating fluid delivery of medium such as radiopaque contrast to delivery site such as vessel, vascular bed, organ and corporeal structures during performance of diagnostic, therapeutic and prophylactic medical procedure. ADVANTAGE : The distal portion of a catheter can be valved passively, so that efficiency of delivery of medium to a delivery site can be improved. The modulator is provided with constant force chamber to improve a medium injection flow/pressure profile delivered to a delivery catheter. The sensor signal is received to coordinate a valving, controlling and modulating function on an injection agent before the agent enters an intended target injection site. The synchronized delivery of agent can reduce the risk of over-filling the vessels outside of the target vasculature. The delivery catheter is provided with distal tip construction to more readily mix the medium exiting the catheter with the blood flowing by the catheter, so that amount of medium necessary to see the opacification of the artery can be reduced. DESCRIPTION OF DRAWINGS : The drawing shows a schematic view of constant force modulator system in different stages of flow control. 325 : Modulator 326 : Manifold 330 : Chamber 332 : Syringe-like injector 334 : Delivery catheter
Programmable medical pump for delivering e.g. medicament, through IV line to patient, has electronic computer executing stored program fixed in non-transitory media to transmit readable data through near field communication device 1. A programmable medical pump comprising: a housing; a pump supported by the housing to receive an IV line; at least one sensor supported by the housing to monitor a flow of medicament through the IV line when received within the pump; a near field communication device; an electronic computer communicating with the pump, the at least one sensor, and the near field communication device and executing a stored program fixed in non-transitory media of a computer memory to: receive or transmit electronically readable data through the near field communication device with a device proximate to the housing. 2. The programmable medical pump of claim 1 wherein the electronically readable data is selected from the group consisting of: an operator identification of an operator of the pump; configuration information describing parameters for operating the pump; drug information of the drug used with the pump or to be used with the pump; patient information including but not limited to the patient ID, Date of Birth, and Name; route of administration; pump status information indicating an operating state of the pump including but not limited to actual sensor reading, actual flow rate, alarm status, volume infused; pump setup information including but not limited to alarm threshold, sensor enable/disable status, wireless communication enable/disable status, language option, display parameters not limited to contrast and brightness, audio volume level. 3. The programmable medical pump of claim 2 wherein the electronic computer further executes the stored program to: (a) receive from the NFC device, data for operation of the programmable medical pump selected from the group consisting of operator identity, medicament identity, operating parameter data, and pump configuration data; and (b) operate the pump according to information received from at least one sensor and the data received from the NFC device. 4. The programmable medical pump of claim 2 wherein the electronic computer further executes the stored program to: (a) receive an input indicating service of the programmable medical pump indicating at least one of inspection of the pump components and repair of the pump components; (a) monitor at least one sensor to store a reading indicating cumulative flow of material by the pump after receipt of the input indicating service of the programmable medical pump; and (b) output at least one of a reading indicating cumulative flow of material by the pump and a service indication reminder based on the cumulative flow of material. 5. A programmable medical pump comprising: a housing; a pump supported by the housing to receive an IV line; at least one sensor supported by the housing to monitor a flow of medicament through the IV line when received within the pump; and an electronic computer communicating with the pump and at least one sensor and executing a stored program fixed in non-transitory media of a computer memory and communicating with the pump and at least one sensor to: (a) receive from a first individual data identifying the first individual; (b) apply the data identifying first individual to a data structure linking individuals to authorization levels to determine a first authorization level for the first individual, where each authorization level provides a subset of permitted operations of the programmable medical pump; (c) accept from the first individual commands related to operation of the programmable pump only if those commands are within the subset of permitted operations of the programmable pump of the first authorization level for the first individual; and (d) record the data identifying the individual and at least one of a time of accepting commands from the first individual and the commands accepted from the first individual. 6. The programmable medical pump of claim 5 further including the steps of: receiving from a second individual data identifying the second individual; applying the data identifying the second individual to the data structure to determine a second authorization level for the second individual, the second authorization level providing a subset of permitted operations of the programmable medical pump permitting operations of the programmable pump different from those of the subset of the first authorization level; accepting from the second individual commands related to the operation of the programmable pump only if those commands are within the subset of permitted operations of the programmable pump of the authorization level for the second individual; and recording in a log file the identity of the second individual and at least one of a time of accepting commands from the second individual and the commands accepted from the second individual. 7. The programmable medical pump of claim 5 wherein the electronic computer is supported by the housing and the data structure is stored in the computer memory 8. The programmable medical pump of claim 7 wherein the electronic computer includes a network connection with a remote database and the data structure is periodically synchronized with a remote database. 9. The programmable medical pump of claim 8 wherein the remote database is selected from the group consisting of an electronic medical record holding information about a medical history of the patient and a drug dispense database holding information about medicaments. 10. The programmable medical pump of claim 5 wherein the electronic computer further reviews the log file to determine recorded activities of specific authorization levels before allowing some operations of the pump. 11. The programmable medical pump of claim 10 wherein the review of the log file includes determining recordation of activities requiring at least two individuals of a given authorization level providing mutual oversight on a given activity. 12. The programmable medical pump of claim 5 wherein the pump includes a near field communication device and: a) the first individual data is received by the near field communication device; b) the permitted operations include but are not limited to downloading infusion parameters and or pump setup information and executing accordingly c) the permitted operations include but are not limited to uploading pump current status data and/or historical data to a computer system through wired or wireless communication 13. The programmable medical pump of claim 5 wherein the data identifying the first individual is received by a manually operated keypad comprising at least one of mechanical switches and a touchscreen keypad. 14. The programmable medical pump of claim 5 wherein the data identifying the first individual is biometric data acquired horn the first individual using a biometric sensor. 15. The programmable medical pump of claim 5 wherein the data structure includes an authorization level not related to identification of the individual allowing some operations. 16. The programmable medical pump of claim 5 wherein the permitted operations relate to programming of the pump with respect to flow rate of the medicament or flow volume of the medicament. 17. The programmable medical pump of claim 5 wherein the permitted operations relate to an identification of medicaments used with the pump. 18. The programmable medical pump of claim 5 wherein step (a) is repeated whenever there is input from the user of commands changing operation of the programmable pump 19. The programmable medical pump of claim 5 wherein the electronic computer is contained within the housing. 20. A method of operating a programmable medical pump having: a housing; a pump supported by the housing to receive an IV line; at least one sensor supported by the housing to monitor a flow of medicament through the IV line when received within the pump; and an electronic computer communicating with the pump and at least one sensor and executing a stored program fixed in non-transitory media of a computer memory and communicating with the pump and at least one sensor to: (a) receive from a first individual data identifying the first individual; (b) apply the data identifying first individual to a data structure linking individuals to authorization levels to determine a first authorization level for the first individual, where each authorization level provides a subset of permitted operations of the programmable medical pump; (c) accept from the first individual commands related to operation of the programmable pump only if those commands are within the subset of permitted operations of the programmable pump of the first authorization level for the first individual; (d) record the data identifying the individual and at least one of a time of accepting commands from the first individual and the commands accepted from the first individual; the method comprising the steps of: (a) receiving from a first individual data identifying the first individual; (b) applying the data identifying the first individual to a data structure linking individuals to authorization levels, each authorization level providing a subset of permitted operations of the programmable medical pump to determine a first authorization level for the first individual; (c) accepting from the first individual commands related to operation of the programmable pump only if those commands are within the subset of permitted operations of the programmable pump of the first authorization level for the first individual; (d) recording the identity of the individual and at least one of a time of accepting commands from the first individual and the commands accepted from the first individual. 21. A programmable medical pump comprising: a housing; a pump supported by the housing to receive an IV line; at least one sensor supported by the housing to monitor a flow of material through the IV line when received within the pump; and an electronic computer supported by the housing and executing a stored program fixed in non-transitory media of a computer memory and communicating with the pump and at least one sensor to: (a) receive from a first individual data identifying the first individual; (b) apply the data identifying the first individual to a data structure held in a remote device linking individuals to authorization levels when that remote device can be accessed contemporaneously with the receipt of the first individual data, each authorization level providing a subset of permitted operations of the programmable medical pump to determine a first authorization level for the first individual; (c) apply the data identifying the first individual to a data structure held in the computer memory linking individuals to authorization levels when the remote device cannot be accessed contemporaneously with the receipt of the first individual data, each authorization level providing a subset of permitted operations of the programmable medical pump to determine a first authorization level for the first individual; (d) accept from the first individual commands related to operation of the programmable pump only if those commands are within the subset of permitted operations of the programmable pump of the first authorization level for the first individual; and (e) synchronize the data structure held in the computer with the data structure held in the remote device at a time after receipt of the first individual data and the acceptance from the first individual of commands when the remote device cannot be accessed contemporaneously with the receipt of the first individual data. NOVELTY : The pump (14) has a pump supported by a housing (30) to receive an IV line, and a sensor (42) supported by the housing to monitor a flow of medicament through the IV line when received within the pump. An electronic computer (21) is communicated with the pump, the sensor, and a near field communication device (53), and executes a stored program fixed in non-transitory media of a computer memory to receive or transmit electronically readable data through the near field communication device with a device proximate to the housing. DETAILED DESCRIPTION : An INDEPENDENT CLAIM is also included for a method for operating a programmable medical pump. USE : Programmable medical pump for delivering medicament through an IV line to a patient. Uses include but are not limited to a saline solution, nutrients, plasma, antibiotics or other medicaments, and chemotherapy agents. ADVANTAGE : The pump tracks multiple levels of authorizations of individuals, stores authorization data locally in the pump to permit a trade-off between immediate access to data and long-term data security, ensures availability of the medical pump even in situations where contact with a central database is not permitted, and proper medical personnel oversight of critical pump features. The pump allows control of the medical pump by the mobile device in a convenient manner. DESCRIPTION OF DRAWINGS : The drawing shows a block diagram of a medical pump system providing wireless communication between medical pumps or standard medical database server. 14 : Programmable medical pump 21 : Electronic computer 30 : Housing 42 : Sensor 53 : Near field communication device
Intravenous product i.e. intravenous fluid container, transport and delivery device for use in hospital, has controller processing information received by communication interface and to be transmitted by communication interface 1. An IV product transport and delivery device comprising: a supporting chassis; one or more supports connected to said chassis and configured to movably support said chassis; an IV product support configured to support at least one IV product on said chassis; a delivery mechanism configured to move an IV product from said IV product support; a communication interface configured to transmit and receive information regarding an IV product to be transported; and a controller, said controller configured to process information received by said communication interface and to be transmitted by said communication interface. 2. The IV product transport device in accordance with claim 1 wherein said IV product support comprises a plurality of ports defined at least partially within said housing and configured to receive an IV product therein. 3. The IV product transport device in accordance with claim 1 wherein said one or more support comprise a plurality of wheels. 4. The IV product transport device in accordance with claim 2 including at least one drive configured to rotate one or more of said wheel to move said transport device at one or more times. 5. The IV product transport device in accordance with claim 1 wherein said delivery mechanism is configured to move an IV product outwardly of an IV product support and said transport device. 6. The IV product transport device in accordance with claim 1 including at least one information reader. 7. The IV product transport device in accordance with claim 6 wherein said at least one information reader comprises a bar code scanner. 8. The IV product transport device in accordance with claim 1 wherein said IV product comprises a container housing a flexible container therein. 9. A method of delivering an IV product for use comprising: loading an IV product onto an IV product delivery device at a first location; transmitting information regarding the IV product to a controller of said delivery device; transporting said IV product from said first location to a second location; exchanging information regarding said IV product between said IV product delivery device and a destination device; and delivering said IV product from said IV product delivery device to said destination device. 10. The method in accordance with claim 9 wherein said destination device comprises an infusion pump. 11. The method in accordance with claim 9 wherein said step of transmitting information comprises transmitting information from a source to a controller of said IV product delivery device via a communication interface of said IV product delivery device. 12. The method in accordance with claim 9 wherein said transmitted information identifies an intended use for said IV product. 13. The method in accordance with claim 9 wherein said transmitted information is selected from the group consisting of: patient identification, intended destination, IV product content and IV product source. 14. The method in accordance with claim 9 wherein said step of delivering comprises activating a device configured to move said IV product from said IV product delivery device. 15. The method in accordance with claim 9 wherein said step of transporting comprises activating a drive mechanism of said IV product delivery device and moving said IV product delivery device. 16. The method in accordance with claim 9 wherein said step of exchanging information further comprises confirming that said destination device is an intended destination for said IV product. NOVELTY : The device (306) has multiple supports connected to a chassis for movably supporting the chassis. An intravenous (IV) product support supports an IV product on the chassis, where the product is moved from the product support by a delivery mechanism. A communication interface transmits and receives information regarding the IV product to be transported. A controller i.e. central computer (300), processes information received by the communication interface and to be transmitted by the communication interface. The support includes multiple ports defined within a housing for receiving the product. DETAILED DESCRIPTION : An INDEPENDENT CLAIM is also included for a method of delivering an intravenous (IV) product. USE : Intravenous (IV) product i.e. intravenous fluid container, transport and delivery device for providing medications to patient in a hospital. ADVANTAGE : The device enables delivery of the container in an automated manner which effectively reduces the labor needed to provided medications to the patients and the cost of the medical services. In addition, the automated procedure can be used to reduce the probability of error. The automation of the device enables reduction in the errors associated with human decision-making. DESCRIPTION OF DRAWINGS : The drawing shows a schematic diagram of an intravenous (IV) product transport and delivery device utilized in a hospital. 300 : Central computer 302 : Docking station 304 : Computer 306 : Intravenous product transport and delivery device
Apparatus i.e. fluid dispenser, for dispensing medicinal fluids to ambulatory patient during rehabilitation, has disabling assembly carried by cylindrically shaped housing for preventing operation of operating assembly of assembly 1. An apparatus for dispensing medicinal fluids to a patient comprising: (a) A generally cylindrically shaped housing having first and second ends and a longitudinally extending center line; (b) a first assembly connected to said first end of said housing, said first assembly comprising: (i) a front cover; (ii) a fluidics hub disposed within said front cover; (iii) a penetrating sub-assembly connected to said fluidics hub, said penetrating sub assembly comprising a mounting plate and a penetrating member connected to said mounting plate and extending along said longitudinal center line of said housing, said penetrating member having a fluid passageway; and (iv) a rate control assembly connected to said penetrating sub-assembly, said rate control assembly including a rate control member having a micro-channel formed therein in communication with said fluid passageway of said penetrating member; (c) a second assembly carried by said housing for movement relative thereto between a first position and a second advanced position, said second assembly comprising: (i) a threaded shuttle; and (ii) a collapsible container carried by said threaded shuttle, said collapsible container including a neck portion having a closure wall pierceable by said penetrating member and having a longitudinal center line aligned with said longitudinal center line of said housing. (d) a first operating assembly operably associated with said second assembly for controlled movement of said second assembly within said housing from said first position to said second advanced position; (e) a second operating assembly operably associated with said second assembly for controllably advancing said second assembly within said housing from said second advanced position to a further advanced position; and (f) a disabling assembly carried by said generally cylindrically shaped housing for preventing operation of said first operating assembly of said second assembly. 2. The apparatus as defined in claim 1 in which said second operating assembly comprises a variable force spring. 3. The apparatus as defined in claim 1 further including an alignment sleeve disposed within said housing and operably associated with collapsible container of said first operating assembly for aligning said collapsible container with said longitudinally extending center line of said housing. 4. The apparatus as defined in claim 1 in which said collapsible container includes a base portion having an inwardly extending protuberance and in which said threaded shuttle includes an alignment protuberance receivable within said inwardly extending protuberance of said base portion of said collapsible container. 5. The apparatus as defined in claim 1 in which said fluidics hub includes a generally cylindrical bore in which said second assembly further includes an alignment sleeve telescopically receivable within said generally cylindrical bore of said fluidics hub. 6. The apparatus as defined in claim 1 in which said second assembly further includes an alignment sleeve having an axial bore, said neck portion of said collapsible container being telescopically receivable within said axial bore of said alignment sleeve. 7. The apparatus as defined in claim 1 in which said first operating assembly comprises a locking mechanism for preventing operation of said second operating assembly. 8. The apparatus as defined in claim 7 in which said first operating assembly comprises an end cap rotatably connected to said second end of said housing and in which said locking mechanism comprises threads provided on said end cap. 9. The apparatus as defined in claim 8 in which said disabling assembly comprises a thin-film encapsulating said generally cylindrically shaped body portion and a portion of said end cap. 10. An apparatus for dispensing medicinal fluids to a patient comprising: (a) a generally cylindrically shaped housing having first and second ends and a longitudinally extending center line; (b) a first assembly connected to said first end of said housing, said first assembly comprising: (i) a front cover; (ii) a fluidics hub disposed within said front cover, said fluidics hub having a generally cylindrical bore; (iii) a penetrating sub-assembly connected to said fluidics hub, said penetrating sub assembly comprising a mounting plate and a penetrating member connected to said mounting plate and extending along said longitudinal center line of said housing, said penetrating member having a fluid passageway; and (iv) a rate control assembly connected to said penetrating sub-assembly, said rate control assembly including a rate control member having a micro-channel formed therein in communication with said fluid passageway of said penetrating member; (c) a second assembly carried by said housing for movement relative thereto between a first position and a second advanced position, said second assembly comprising: (i) a threaded shuttle; (ii) a collapsible container carried by said externally threaded shuttle, said collapsible container having a longitudinal center line aligned with said longitudinal center line of said housing and including a neck portion having a closure wall and a base portion having an inwardly extending ullage; and (iii) an alignment sleeve having an axial bore, said neck portion of said collapsible container being telescopically receivable within said axial bore of said alignment sleeve. (d) an internally threaded end cap threadably connected to said shuttle for rotational movement relative thereto between a first position and a second position to move said shuttle of said second assembly within said housing along said longitudinally extending center line from said first position to said second advanced position; (e) stored energy means operably associated with said shuttle for moving said shuttle along said longitudinally extending center line from said second advanced position to a further advanced position; and (f) a disabling assembly carried by said generally cylindrically shaped housing for preventing rotation of said internally threaded operating member of said first operating assembly, said disabling assembly comprising a thin-film encapsulating said generally cylindrically shaped housing and a portion of said internally threaded end cap. 11. The apparatus as defined in claim 10 in which said stored energy means comprises a plurality of circumferentially spaced, variable force springs carried by said shuttle. 12. The apparatus as defined in claim 10 in which said internally threaded end cap includes an outwardly protruding locking finger and in which said second end of said generally cylindrically shaped housing is provided with a multiplicity of circumferentially spaced, saw tooth like protrusions engageable by said locking finger. 13. The apparatus as defined in claim 10 in which said thin-film of said disabling assembly comprises a heat shrinkable polyolefin film. 14. The apparatus as defined in claim 10 in which said alignment sleeve of said second assembly is telescopically receivable within said generally cylindrical bore of said fluidics hub. 15. The apparatus as defined in claim 10 in which said generally cylindrically shaped housing is substantially transparent and in which said apparatus further includes a cover circumscribing said housing and having a window superimposed over said shuttle. 16. The apparatus as defined in claim 10 further including an administration line connected to said rate control assembly. 17. The apparatus as defined in claim 10 in which said threaded shuttle includes a plurality of circumferentially spaced alignment protuberances receivable within said ullage of said base portion of said collapsible container. 18. A method for infusing medicinal fluids into a patient using an apparatus for dispensing medicinal fluids comprising a housing, a penetrating member carried within said housing, a rate control assembly carried within said housing and having a micro-channel in communication with said penetrating member, an administration set carried by said housing and in communication with said micro-channel, a threaded shuttle carried within said housing and movable between a first position and a second position, a collapsible container carried by said threaded shuttle, said collapsible container containing the medicinal fluids to be dispensed to the patient and including a closure wall pierceable by said penetrating member, an end cap threadably connected to said housing and operably associated with said shuttle for moving said shuttle between said first and second positions, a variable force spring carried by said housing and operably associated with said shuttle for advancing said shuttle to a third advanced position and a thin-film encapsulating said housing and a portion of said end cap, said method comprising the steps of: (a) removing said thin-film from said housing; (b) connecting said administration set to the patient; (c) rotating said end cap relative to said housing to advance said shuttle to said first position; (d) using said variable force spring to further advance said shuttle within said housing to cause said penetrating member to penetrate said closure wall of said container; and (e) using said variable force spring to collapse said container and cause fluid to flow through said micro-channel of said rate control assembly and toward said administration line. 19. The method as defined in claim 18 in which said apparatus for dispensing medicinal fluids further comprises a shielded enclosure for containing the housing and a source of radiation for directing radiation at said shielded enclosure, said method comprising the steps of: (a) placing said housing within said shielded enclosure; and (b) using said source of radiation, directing radiation at said shielded enclosure to irradiate a selected portion of said housing. 20. The method as defined in claim 19 in which said source of radiation comprises an electron beam. NOVELTY : The apparatus has an assembly (42) including a collapsible container (46) carried by a threaded shuttle (44). An operating assembly is operably associated with the assembly for controlled movement of the assembly within a housing (22) from a position to an advanced position. Another operating assembly is operably associated with the assembly for controllably advancing the assembly within the housing between the advanced positions. A disabling assembly is carried by a cylindrically shaped housing for preventing operation of the former operating assembly of the assembly. DETAILED DESCRIPTION : An INDEPENDENT CLAIM is also included for a method for infusing medicinal fluids into a patient. USE : Apparatus i.e. fluid dispenser, for dispensing medicinal fluids to an ambulatory patient in various places during rehabilitation. Uses include but are not limited to bupivacaine, antibiotics, oncolylotics, hormone, steroid, blood clotting agent and analgesics in hospital, surgery center, home care and austere environment. ADVANTAGE : The disabling assembly prevents accidental rotation of an operating element or end cap, thus preventing any delivery of medicament to a patient. The apparatus allows an electron beam source to be strategically positioned relative to a sterilization container, so that critical portions of boxed units are effectively sterilized without adversely affecting a medicinal fluid contained within the collapsible container. DESCRIPTION OF DRAWINGS : The drawing shows a longitudinal cross sectional view of a housing portion of an apparatus for dispensing medicinal fluids to a patient. 22 : Housing 24, 42, 70 : Assemblies 26 : Front cover 44 : Threaded shuttle 46 : Collapsible container
Electronic on-body injector for use with patient to deliver fluid through injection device for treating e.g. medical condition, has bolus needle button activating pump to deliver predetermined bolus volume to patient through path 1. An electronic on-body injector for use with a patient to deliver a fluid through an injection device having an injection port in fluid communication with a delivery tube, the injection port lying on an injection axis, the electronic on-body injector comprising: a fluid reservoir operable to hold the fluid; a MEMS pump in fluid communication with the fluid reservoir; a bolus injection needle in fluid communication with the MEMS pump, the bolus injection needle having a bolus injection needle tip aligned with the injection port, the bolus injection needle being slideably biased away from the injection port to define a gap between the bolus injection needle tip and the injection port; and a bolus needle button operably connected to the bolus injection needle to slide the bolus injection needle along the injection axis; wherein the bolus needle button is operable to advance the bolus injection needle tip to close the gap and advance the bolus injection needle tip into the injection port to form a bolus injection flow path from the fluid reservoir, through the MEMS pump, through the bolus injection needle, through the delivery tube, and into the patient; and wherein the bolus needle button is further operable to activate the MEMS pump to deliver a predetermined bolus volume to the patient through the bolus injection flow path in response to a bolus pump drive signal. 2. The electronic on-body injector of claim 1 wherein the MEMS pump is further in fluid communication with the delivery tube to form a basal injection flow path from the fluid reservoir, through the MEMS pump, through the delivery tube, and into the patient, the MEMS pump being further operable to deliver a basal injection to the patient through the basal injection flow path in response to a basal pump drive signal. 3. The electronic on-body injector of claim 1 further comprising: a battery having a DC power output; a regulator operably connected to the battery to convert the DC power output to the bolus pump drive signal in response to a regulator control signal; and a microcontroller operably connected to the regulator to provide the regulator control signal; wherein the MEMS pump is responsive to the bolus pump drive signal to control flow of the fluid from the MEMS pump through the bolus injection flow path. 4. The electronic on-body injector of claim 1 wherein the MEMS pump is a piezoelectric MEMS pump comprising: a case defining a working chamber, the working chamber having a piezoelectric wall responsive to a first pump drive signal voltage and a second pump drive signal voltage; a one way inlet valve operable to permit flow of the fluid from the fluid reservoir to the working chamber and to block reverse flow of the fluid from the working chamber to the fluid reservoir; and a one way outlet valve operable to permit flow of the fluid from the working chamber to the bolus injection needle and to block reverse flow of the fluid from the bolus injection needle to the working chamber; wherein the piezoelectric wall increases volume of the working chamber in response to the first pump drive signal voltage to draw the fluid from the fluid reservoir through the one way inlet valve to the working chamber; and wherein the piezoelectric wall decreases the volume of the working chamber in response to the second pump drive signal voltage to force the fluid from the working chamber through the one way outlet valve to the bolus injection needle. 5. The electronic on-body injector of claim 1 wherein the MEMS pump is selected from the group consisting of a bimetallic pump, an electrostatic pump, a thermopneumatic pump, an electromagnetic pump, and a phase change pump. 6. The electronic on-body injector of claim 1 wherein the bolus pump drive signal is a sine wave having a predetermined duration. 7. An electronic on-body injector for use with a patient to deliver a fluid through an injection device having a delivery tube, the electronic on-body injector comprising: a fluid reservoir operable to hold the fluid; and a MEMS pump in fluid communication with the fluid reservoir and the delivery tube to form a basal injection flow path from the fluid reservoir, through the MEMS pump, through the delivery tube, and into the patient; wherein the MEMS pump is operable to deliver a basal injection to the patient through the basal injection flow path in response to a basal pump drive signal; and wherein the MEMS pump is a piezoelectric MEMS pump comprising: a case defining a working chamber, the working chamber having a piezoelectric wall responsive to a first pump drive signal voltage and a second pump drive signal voltage; a one way inlet valve operable to permit flow of the fluid from the fluid reservoir to the working chamber and to block reverse flow of the fluid from the working chamber to the fluid reservoir; and a one way outlet valve operable to permit flow of the fluid from the working chamber to the delivery tube and to block reverse flow of the fluid from delivery tube to the working chamber; wherein the piezoelectric wall increases volume of the working chamber in response to the first pump drive signal voltage to draw the fluid from the fluid reservoir through the one way inlet valve to the working chamber; and wherein the piezoelectric wall decreases the volume of the working chamber in response to the second pump drive signal voltage to force the fluid from the working chamber through the one way outlet valve to the delivery tube. 8. The electronic on-body injector of claim 7 wherein the injection device further comprises an injection port in fluid communication with the delivery tube, the injection port lying on an injection axis, the electronic on-body injector further comprising: a bolus injection needle in fluid communication with the MEMS pump, the bolus injection needle having a bolus injection needle tip aligned with the injection port, the bolus injection needle being slideably biased away from the injection port to define a gap between the bolus injection needle tip and the injection port; and a bolus needle button operably connected to the bolus injection needle to slide the bolus injection needle along the injection axis; wherein the bolus needle button is operable to advance the bolus injection needle tip to close the gap and advance the bolus injection needle tip into the injection port to form a bolus injection flow path from the fluid reservoir, through the MEMS pump, through the bolus injection needle, through the delivery tube, and into the patient; and wherein the bolus needle button is further operable to activate the MEMS pump to deliver a predetermined bolus volume to the patient through the bolus injection flow path in response to a bolus pump drive signal. 9. The electronic on-body injector of claim 7 further comprising: a battery having a DC power output; a regulator operably connected to the battery to convert the DC power output to the basal pump drive signal in response to a regulator control signal; and a microcontroller operably connected to the regulator to provide the regulator control signal; wherein the MEMS pump is responsive to the basal pump drive signal to control flow of the fluid from the MEMS pump through the basal injection flow path. 10. The electronic on-body injector of claim 7 wherein the MEMS pump is selected from the group consisting of a bimetallic pump, an electrostatic pump, a thermopneumatic pump, an electromagnetic pump, and a phase change pump. 11. The electronic on-body injector of claim 7 wherein the basal pump drive signal is a continuous basal pump drive signal. 12. An electronic injector for use with a patient to deliver a fluid, the electronic injector comprising: a fluid reservoir operable to hold the fluid; a MEMS pump in fluid communication with the fluid reservoir; a needle fitting adapted to receive an injection needle, the needle fitting being in fluid communication with the MEMS pump; a battery having a DC power output; a regulator operably connected to the battery to convert the DC power output to a pump drive signal in response to a regulator control signal; a microcontroller operably connected to the regulator to provide the regulator control signal; and a housing to enclose the battery, the regulator, the microcontroller, the fluid reservoir, and the MEMS pump; wherein the MEMS pump is responsive to the pump drive signal to control flow of the fluid from the fluid reservoir, through the MEMS pump, through the injection needle, and into the patient; and wherein the housing has a pen form factor. 13. The electronic injector of claim 12 further comprising an adhesive patch operable to secure the housing to the patient. 14. The electronic injector of claim 12 wherein the MEMS pump is a piezoelectric MEMS pump comprising: a case defining a working chamber, the working chamber having a piezoelectric wall responsive to a first pump drive signal voltage and a second pump drive signal voltage; a one way inlet valve operable to permit flow of the fluid from the fluid reservoir to the working chamber and to block reverse flow of the fluid from the working chamber to the fluid reservoir; and a one way outlet valve operable to permit flow of the fluid from the working chamber to the needle fitting and to block reverse flow of the fluid from the needle fitting to the working chamber; wherein the piezoelectric wall increases volume of the working chamber in response to the first pump drive signal voltage to draw the fluid from the fluid reservoir through the one way inlet valve to the working chamber; and wherein the piezoelectric wall decreases the volume of the working chamber in response to the second pump drive signal voltage to force the fluid from the working chamber through the one way outlet valve to the needle fitting. 15. The electronic injector of claim 12 wherein the MEMS pump is selected from the group consisting of a bimetallic pump, an electrostatic pump, a thermopneumatic pump, an electromagnetic pump, and a phase change pump. 16. The electronic injector of claim 12 wherein the injection needle is detachable from the needle fitting. 17. The electronic injector of claim 12 wherein the pump drive signal is a sine wave having a predetermined duration. NOVELTY : The injector (1900) has a bolus needle button connected to a bolus injection needle (1930) to slide the needle along an injection axis. The button is operable to advance a bolus injection needle tip (1932) to close gap and advance the tip into an injection port to form a bolus injection flow path from a fluid reservoir (1926) through a micro-electro-mechanical system (MEMS) pump (1928), the needle, a delivery tube and into a patient. The button is operable to activate the MEMS pump to deliver predetermined bolus volume to the patient through the path in response to bolus pump drive signal. DETAILED DESCRIPTION : The bolus pump drive signal is a sine wave. The pump is selected from a group consisting of a bimetallic pump, electrostatic pump, thermo pneumatic pump, electromagnetic pump, and a phase change pump. USE : Electronic on-body injector for use with a patient to deliver a fluid through an injection device for treating medical condition or disease. ADVANTAGE : The injector allows the pump to be fabricated using semiconductor, thus reducing size of pump and improving accuracy. The injector provides a maximum flow rate and lockout timer through internal control valves and utilizes a clock timer to prevent abuse of the therapeutic agent. The injector allows the therapeutic agent to be contained within a disposable cartridge, so that external electrical signal from a durable portion of the injector is required to control the pump. DESCRIPTION OF DRAWINGS : The drawing shows a partial perspective view of an injection device and electronic on-body injector. 1900 : Electronic on-body injector 1902 : Housing 1920 : Battery 1924 : Microcontroller 1926 : Fluid reservoir 1928 : MEMS pump 1930 : Bolus injection needle 1932 : Bolus injection needle tip
Contrast medium injector system for developing thixotropic liquid for e.g. testing medical equipment, has processor for retracting plunger within syringe to draw contrast medium from reservoir into syringe and advance plunger within syringe 1. A system comprising: a powered injector that includes a plunger, a motor configured to advance and retract the plunger, and a syringe holder configured to hold a syringe so that the plunger moves within the syringe; a fluid reservoir containing a simulated contrast medium in fluid communication with the syringe, the simulated contrast medium exhibiting a fluid flow property substantially equal to that of an active contrast medium but being devoid of any active contrast agent that provides contrast during diagnostic imaging; and a processor configured to retract the plunger within the syringe so as to draw the simulated contrast medium from the reservoir into the syringe and advance the plunger within the syringe so as to discharge the simulated contrast medium from the syringe. 2. The system of claim 1, wherein the simulated contrast medium is a thixotropic liquid. 3. The system of claim 1, wherein the active contrast medium comprises iodine and the simulated contrast medium is devoid of iodine. 4. The system of claim 1, wherein the fluid flow property is viscosity. 5. The system of claim 4, wherein the simulated contrast medium exhibits a viscosity greater than approximately 1.5 centipoise. 6. The system of claim 4, wherein the simulated contrast medium exhibits a viscosity ranging from approximately 1.5 centipoise and approximately 25 centipoise. 7. The system of claim 1, wherein the simulated contrast medium consists essentially of polyvinyl alcohol and water. 8. The system of claim 1, wherein the fluid reservoir containing the simulated contrast medium comprises a first fluid reservoir and further comprising a second fluid reservoir in fluid communication with the syringe, the second fluid reservoir containing saline. 9. A method comprising: connecting a fluid reservoir containing a simulated contrast medium to a syringe of a powered injector, the simulated contrast medium exhibiting a fluid flow property substantially equal to that of an active contrast medium but being devoid of any active contrast agent that provides contrast during diagnostic imaging; performing a fill operation by moving, under the control of a processor, a plunger of the powered injector rearward to draw the simulated contrast medium from the fluid reservoir into the syringe; and performing an injection operation by moving, under the control of the processor, the piston of the powered injector forward to discharge the simulated contrast medium from the syringe. 10. The method of claim 9, wherein the simulated contrast medium is a thixotropic liquid. 11. The method of claim 9, wherein the active contrast medium comprises iodine and the simulated contrast medium is devoid of iodine. 12. The method of claim 9, wherein the fluid flow property is viscosity. 13. The method of claim 12, wherein the simulated contrast medium exhibits a viscosity ranging from approximately 1.5 centipoise and approximately 25 centipoise. 14. The method of claim 9, wherein the simulated contrast medium consists essentially of polyvinyl alcohol and water. 15. The method of claim 9, wherein the fluid reservoir containing the simulated contrast medium comprises a first fluid reservoir and further comprising connecting a second fluid reservoir containing saline to the syringe of a powered injector. 16. The method of claim 9, wherein performing the injection operation comprises discharging the simulated contrast medium into a waste receptacle. NOVELTY : The system (10) has a fluid reservoir (22) for containing a simulated contrast medium in fluid communication with a syringe (18). The simulated contrast medium exhibits fluid flow property i.e. viscosity, equal to an active contrast medium i.e. iodine, and is devoid of the active contrast agent that provides contrast during diagnostic imaging. A processor is adapted to retract a plunger (20) within the syringe to draw the simulated contrast medium from the reservoir into the syringe and advance the plunger within the syringe to discharge the simulated contrast medium from the syringe. DETAILED DESCRIPTION : An INDEPENDENT CLAIM is also included for a method for developing a simulated injectable contrast medium. USE : Contrast medium injector system for developing a simulated injectable contrast medium i.e. thixotropic liquid (claimed), for testing a medical equipment, operating medical fluid delivery devices and enhancing visibility of bodily structures of a patient during diagnostic imaging procedures. Uses include but are not limited to X-ray, computed tomography (CT), NMR/magnetic resonance (MR), ultrasound, fluoroscopy and positron emission tomography (PET) procedures. ADVANTAGE : The system allows an operator to use the simulated contrast medium to accurately evaluate operational performance of the system and reliably test and validate operational integrity of an injection system and related hardware/software without handling and disposal risks associated with the active contrast medium when the simulated contrast medium replicates behavior of the active contrast medium in the injector. DESCRIPTION OF DRAWINGS : The drawing shows a perspective view of a medical fluid injection system. 10 : Contrast medium injector system 18 : Syringe 20 : Plunger 22 : Fluid reservoir 30 : Catheter
Medical device for regulating condition of user, comprises control module that is adapted couples motor and data storage element through peer-to-peer communication session network 1. A system comprising: a medical device to regulate a condition of a user; and a remote device to receive measurement data correlative to the condition of the user, determine control information for the medical device based at least in part on the measurement data, and transmit the control information via a first peer-to-peer communication session, wherein the medical device receives the control information via a second peer-to-peer communication session and thereafter regulates the condition of the user based at least in part on the control information and subsequent measurement data. 2. The system of claim 1, further comprising an intermediate device to receive the control information from the remote device via the first peer-to-peer communication session and transmit the control information via the second peer-to-peer communication session. 3. The system of claim 2, wherein: the remote device initiates the first peer-to-peer communication session with the intermediate device over a first communications network; the intermediate device establishes the second peer-to-peer communication session with the medical device over a second communications network; and the remote device transmits the control information in response to the intermediate device establishing the second peer-to-peer communication session with the medical device. 4. The system of claim 2, wherein: the medical device transmits the measurement data to the intermediate device via a third peer-to-peer communication session; and the intermediate device transmits the measurement data to the remote device via a fourth peer-to-peer communication session. 5. The system of claim 4, wherein: the medical device initiates the third peer-to-peer communication session with the intermediate device over a first communications network; the intermediate device establishes the fourth peer-to-peer communication session with the remote device over a second communications network; and the medical device transmits the measurement data via the third peer-to-peer communication session in response to the intermediate device establishing the fourth peer-to-peer communication session with the remote device. 6. The system of claim 1, wherein: the control information includes a target value for the condition of the user and one or more control parameters; the subsequent measurement data comprises one or more measured values correlative to the condition of the user; and the medical device regulates the condition of the user based on the one or more control parameters and a difference between the target value and the one or more measured values. 7. The system of claim 1, wherein: the medical device establishes a third peer-to-peer communication session on a first communications network and transmits the measurement data via the third peer-to-peer communication session; the remote device receives the measurement data via a fourth peer-to-peer communication session on a second communications network; and after determining the control information: the remote device establishes the first peer-to-peer communication session on the second communications network; and the medical device receives the control information via the second peer-to-peer communication session on the first communications network. 8. The system of claim 1, wherein: the medical device uploads the measurement data and delivery data characterizing delivery of a fluid to the user, the fluid influencing the condition of the user; and the remote device determines the control information based at least in part on the measurement data and the delivery data. 9. The system of claim 8, wherein: the medical device uploads the subsequent measurement data and subsequent delivery data; the remote device receives the subsequent measurement data and the subsequent delivery data, determines updated control information for the medical device based at least in part on the subsequent measurement data and the subsequent delivery data, and transmits the updated control information; and the medical device receives the updated control information and thereafter regulates the condition of the user based on the updated control information. 10. The system of claim 1, wherein the medical device comprises an infusion device including: a motor operable to deliver fluid to the user, the fluid influencing the condition of the user; one or more data storage elements to maintain the control information; and a control module coupled to the motor and the one or more data storage elements to operate the motor based on the control information and the subsequent measurement data to regulate the condition of the user. 11. A method of updating a medical device, the method comprising: uploading measurement data from the medical device to a remote device, the measurement data comprising one or more measured values correlative to a condition of a user associated with the medical device; determining, by the remote device based at least in part on the measurement data, control information for regulating the condition of the user; initiating a peer-to-peer communication session with the medical device over a network; and providing the control information to the medical device via the peer-to-peer communication session. 12. The method of claim 11, further comprising operating the medical device to regulate the condition of the user in accordance with the control information. 13. The method of claim 12, wherein operating the medical device comprises: determining a delivery command based at least in part on the control information; and operating a motor in accordance with the delivery command to deliver fluid to the user, the fluid influencing the condition of the user. 14. The method of claim 11, wherein: uploading the measurement data comprises the medical device periodically transmitting the measurement data to an intermediate device via a second peer-to-peer communication session over the network, the intermediate device retransmitting the measurement data to the remote device over a second network; initiating the peer-to-peer communication session comprises the remote device providing an indication to the intermediate device to establish the peer-to-peer communication session over the network; and providing the control information comprises the remote device transmitting the control information to the intermediate device over the second network, the intermediate device retransmitting the control information to the medical device via the peer-to-peer communication session over the network. 15. The method of claim 11, wherein: initiating the peer-to-peer communication session comprises initiating, by the remote device, a first peer-to-peer communication session with an intermediate device over a first communications network, the intermediate device establishing a second peer-to-peer communication session with the medical device over a second communications network; and providing the control information comprises the remote device transmitting the control information to the intermediate device via the first peer-to-peer communication session over the first communications network, the intermediate device retransmitting the control information to the medical device via the second peer-to-peer communication session over the second communications network. 16. The method of claim 15, the intermediate device establishing the second peer-to-peer communication session in response to the remote device initiating the first peer-to-peer communication session, wherein transmitting the control information to the intermediate device comprises transmitting the control information to the intermediate device in response to the intermediate device establishing the second peer-to-peer communication session. 17. The method of claim 15, wherein uploading the measurement data comprises: initiating, by the medical device, a third peer-to-peer communication session with the intermediate device over the first communications network, the intermediate device establishing a fourth peer-to-peer communication session with the remote device over the second communications network; and transmitting the measurement data to the intermediate device via the third peer-to-peer communication session over the first communications network, the intermediate device retransmitting the measurement data to the remote device via the fourth peer-to-peer communication session over the second communications network. 18. The method of claim 17, the intermediate device establishing the fourth peer-to-peer communication session in response to the medical device initiating the third peer-to-peer communication session, wherein transmitting the measurement data to the intermediate device comprises transmitting the measurement data to the intermediate device in response to the intermediate device establishing the fourth peer-to-peer communication session. 19. An infusion system comprising: an infusion device operable to deliver fluid to a user, the fluid influencing a condition of the user; a remote device to receive measurement data correlative to the condition of the user, determine control information for the infusion device based at least in part on the measurement data, and transmit the control information; and an intermediate device to receive the measurement data from the infusion device via a first peer-to-peer communication session over a first communications network, transmit the measurement data to the remote device via a second peer-to-peer communication session over a second communications network, receive the control information from the remote device via a third peer-to-peer communication session over the second communications network, and transmit the control information to the infusion device via a fourth peer-to-peer communication session over the first communications network, wherein the infusion device receives the control information and thereafter delivers the fluid to the user to regulate the condition based at least in part on the control information and subsequent measurement data. 20. The infusion system of claim 19, wherein: the control information includes a target value for the condition of the user and one or more control parameters; the subsequent measurement data comprises one or more measured values correlative to the condition of the user; and the infusion device determines delivery commands for regulating the condition of the user based on the one or more control parameters and a difference between the target value and the one or more measured values. NOVELTY : The device (702) comprises data storage elements for maintaining control information. A control module (708) couples to a motor (710) and data storage element through peer-to-peer communication session over network for obtaining updated control information. Data storage elements are stored with updated control information. Motor is operated using updated control information. DETAILED DESCRIPTION : INDEPENDENT CLAIMS are included for the following: (1) an infusion device; (2) a method of operating a medical device; (3) an infusion system for operating a medical device; and (4) a method of updating a medical device. USE : Medical device for regulating condition of user. ADVANTAGE : Uploaded delivery data, downloaded control information are effectively streamed through intermediate device that is by passing through peer-to-peer communication session network. The use of closed loop control module allows automatic regulation of condition of user and regulation of condition of user is improved. DESCRIPTION OF DRAWINGS : The drawing shows a block diagram explaining operation of a closed loop system which is supported by fluid infusion device. 702 : Medical device 707 : Input 708 : Control module 710 : Motor 712 : Reservoir
Infusion pump system for patient, has carrier frame enabling temporary adhesion of infusion pump body to upper surface of infusion site interface, and pump body releasably connected to interface 1. A body-attachable medicament-dispensing system comprising: an infusion-site interface to provide fluid communication between a medicament interface external to a patient's body and a subcutaneous location on the patient's body, the infusion site interface comprising: an infusion-site frame member configured to adhesively attach to a skin surface of the patient's body at an infusion-site location; and, a hub coupled to the infusion-site frame member, the hub comprising: (i) the medicament interface substantially perpendicular to the skin surface when the infusion-site frame member is adhesively attached to the skin surface; and, (ii) a soft cannula to provide fluid communication between the medicament interface and a subcutaneous end of the soft cannula; and, a pump-body frame member configured to adhesively attach to a skin surface of the patient's body at a pump-body location adjacent to the infusion-site location; and, an infusion-pump body configured to connect, detach and reconnect both to the pump-body frame member and to the hub, the infusion-pump body comprising: a medicament reservoir to contain a medicament; a hub engagement member configured to engage the medicament interface, wherein, when the hub engagement member engages the medicament interface, a fluid path is established from the medicament reservoir to the subcutaneous end of the cannula and traversing the medicament interface; and, a medicament pump configured to pump medicament along the fluid path, wherein the fluid path is broken upon detaching of the infusion-pump body from the hub, and the fluid path is re-established upon reconnecting of the infusion-pump body to the body-pump interface, wherein the hub-engagement member is in continuous fluid communication with the medicament reservoir. 2. The body-attachable medicament-dispensing system of claim 1, wherein the fluid path passes through only a single septum. 3. The body-attachable medicament-dispensing system of claim 1, wherein the medicament interface comprises a septum-piercing member. 4. The body-attachable medicament-dispensing system of claim 1, wherein the medicament interface comprises a septum. 5. The body-attachable medicament-dispensing system of claim 1, wherein the hub engagement member comprises a septum-piercing member. 6. The body-attachable medicament-dispensing system of claim 1, wherein the hub engagement member comprises a septum. 7. The body-attachable medicament-dispensing system of claim 1, wherein the pump-body frame member has a locking mechanism for use when the infusion-pump body is reconnected to the pump-body frame member. 8. The body-attachable medicament-dispensing system of claim 1, wherein the infusion-pump body has a locking mechanism for use when the infusion-pump body is reconnected to the pump-body frame member. 9. The body-attachable medicament-dispensing system of claim 1, wherein the pump-body frame member has one or more guide features for aligning the infusion-pump body with the pump-body frame member. 10. The body-attachable medicament-dispensing system of claim 1, wherein the infusion-pump body has one or more guide features for aligning the infusion-pump body with the pump-body frame member. 11. A body-attachable medicament-dispensing system comprising: an infusion-site interface to provide fluid communication between a medicament interface external to a patient's body and a subcutaneous location on the patient's body, the infusion site interface comprising: an infusion-site frame member configured to adhesively attach to a skin surface of the patient's body at an infusion-site location; and, a hub coupled to the infusion-site frame member, the hub comprising: (iii) the medicament interface substantially perpendicular to the skin surface when the infusion-site frame member is adhesively attached to the skin surface; and, (iv) a soft cannula to provide fluid communication between the medicament interface and a subcutaneous end of the soft cannula; and, a pump-body frame member configured to adhesively attach to a skin surface of the patient's body at a pump-body location adjacent to the infusion-site location; and, an infusion-pump body configured to releasably couple both to the pump-body frame member and to the hub, the infusion-pump body comprising: a medicament reservoir to contain a medicament; an hub engagement member configured to engage the medicament interface, wherein, when the hub engagement member engages the medicament interface, a fluid path is established from the medicament reservoir to the subcutaneous end of the cannula and traversing the medicament interface; and, a medicament pump configured to pump medicament along the fluid path, wherein the fluid path is broken upon releasing of the infusion-pump body from the hub, and the fluid path is re-established upon recoupling of the infusion-pump body to the body-pump interface, wherein the hub-engagement member is in continuous fluid communication with the medicament reservoir, and wherein the fluid path passes through only a single septum. 12. The body-attachable medicament-dispensing system of claim 11, wherein the medicament interface comprises a septum-piercing member. 13. The body-attachable medicament-dispensing system of claim 11, wherein the medicament interface comprises a septum. 14. The body-attachable medicament-dispensing system of claim 11, wherein the hub engagement member comprises a septum-piercing member. 15. The body-attachable medicament-dispensing system of claim 11, wherein the hub engagement member comprises a septum. 16. The body-attachable medicament-dispensing system of claim 11, wherein the pump-body frame member has a locking mechanism for use when the infusion-pump body is reconnected to the pump-body frame member. 17. A body-attachable medicament-dispensing system comprising: an infusion-site interface to provide fluid communication between a medicament interface external to a patient's body and a subcutaneous location on the patient's body, the infusion site interface comprising: an infusion-site frame member configured to adhesively attach to a skin surface of the patient's body at an infusion-site location; and, means for providing fluid communication between the medicament interface and the subcutaneous location of the patient's body; and, a pump-body frame member configured to adhesively attach to a skin surface of the patient's body at a pump-body location adjacent to the infusion-site location; and, an infusion-pump body configured to releasably couple both to the pump-body frame member and to the hub, the infusion-pump body comprising: a medicament reservoir to contain a medicament; an hub engagement member configured to engage the medicament interface, wherein, when the hub engagement member engages the medicament interface, a fluid path is established from the medicament reservoir to the subcutaneous end of the cannula and traversing the medicament interface; and, a medicament pump configured to pump medicament along the fluid path, wherein the fluid path is broken upon releasing of the infusion-pump body from the hub, and the fluid path is re-established upon recoupling of the infusion-pump body to the body-pump interface. 18. The body-attachable medicament-dispensing system of claim 17, wherein means for providing fluid communication comprises a cannula. 19. The body-attachable medicament-dispensing system of claim 17, wherein means for providing fluid communication comprises a hub. 20. The body-attachable medicament-dispensing system of claim 17, wherein means for providing fluid communication comprises a septum-piercing member. NOVELTY : The system has an infusion site interface (104) including a soft cannula for penetration of skin, and a hub rising above an upper surface of the interface, when the interface is installed. The interface lacks tubing above the upper surface of the interface, and has a carrier frame enabling temporary adhesion of an infusion pump body (102) to the upper surface. The pump body is releasably connected to the interface to form a direct connection between the pump body and the interface. An adhesive on the pump body enables temporary adhesion of the pump body to another surface. DETAILED DESCRIPTION : An INDEPENDENT CLAIM is also included for a method of operating an infusion pump system. USE : Used for infusing fluid, medication, drug, biomaterial, chemical and nutrients into body or circulatory system of a patient. ADVANTAGE : The body is releasably connected to the interface to form the direct connection between the pump body and the interface, thus eliminating the need for the tubing between the pump body and interface, and hence allowing greater comfort and convenience for the patient and better adhesion for the device. DESCRIPTION OF DRAWINGS : The drawing shows a depiction of an infusion pump system. 100 : Infusion pump system 102 : Infusion pump body 104 : Infusion site interface 111 : Upper housing 112 : Lower housing 113 : Buttons 132 : Reservoir septum 155 : Exterior surface
Fluid infusion device for e.g. delivering or dispensing agent e.g. insulin to patient, has control module coupled to sensing arrangement to apply matched filter to output of sensing arrangement, resulting in filtered output 1. A device comprising: a sensing arrangement to provide an output indicative of a characteristic influenced by operation of the device; and a control module coupled to the sensing arrangement to: apply a matched filter to the output of the sensing arrangement, resulting in a filtered output, the matched filter corresponding to a condition associated with the operation of the device; and detect the condition based on the filtered output. 2. The device of claim 1, further comprising a motor, wherein the characteristic is influenced by operation of the motor. 3. The device of claim 2, wherein: the motor is coupled to a plunger of a reservoir; the motor is operable to displace the plunger; and the characteristic comprises a force opposing displacement of the plunger. 4. The device of claim 3, wherein the condition comprises an occlusion condition in a fluid path from the reservoir. 5. The device of claim 4, wherein an impulse response of the matched filter corresponds to an expected output from the sensing arrangement in response to the occlusion condition. 6. The device of claim 3, further comprising a gear assembly to couple a rotor of the motor to a shaft of the plunger, wherein the sensing arrangement is integrated with the gear assembly. 7. The device of claim 3, wherein the control module identifies a delivery configuration for the device and selects the matched filter associated with the delivery configuration. 8. The device of claim 7, wherein the delivery configuration comprises one or more of a type of infusion set coupled to the reservoir to provide a fluid path from the reservoir to a user, a length of tubing of an infusion set coupled to the reservoir to provide the fluid path from the reservoir to the user, a type of the reservoir, or a volume of the reservoir. 9. The device of claim 3, wherein the control module identifies a delivery mode for the device and selects the matched filter associated with the delivery mode. 10. The device of claim 9, wherein the delivery mode comprises a basal delivery mode or a bolus delivery mode. 11. The device of claim 9, wherein the delivery mode comprises a rate of delivery of fluid from the reservoir. 12. The device of claim 1, wherein the matched filter comprises a first set of values corresponding to an expected output from the sensing arrangement in response to the condition. 13. The device of claim 12, the expected output having a first slope, wherein the first set of values have a second slope substantially equal to a negative of the first slope. 14. The device of claim 12, wherein an integral of the matched filter is equal to zero. 15. The device of claim 12, wherein the matched filter further comprises a second set of values to cancel the first set of values such that an integral of the matched filter is equal to zero, the second set of values comprising integer values equal to a power of two. 16. A fluid infusion device comprising: a motor operable to displace a plunger of a reservoir; a sensing arrangement to provide an output indicative of a characteristic influenced by displacement of the plunger; and a control module coupled to the sensing arrangement to: apply a matched filter to the output of the sensing arrangement, resulting in a filtered output, the matched filter corresponding to a condition; and detect the condition based on the filtered output. 17. The fluid infusion device of claim 16, the condition comprising an occlusion condition in a fluid path from the reservoir, wherein the sensing arrangement comprises a force sensing arrangement providing the output indicative of a force opposing the displacement of the plunger. 18. The fluid infusion device of claim 16, the condition comprising a leakage condition, wherein the sensing arrangement comprises a volume sensing arrangement providing the output indicative of a remaining volume of fluid in the reservoir. 19. A method of detecting a condition associated with operation of a device, the method comprising: obtaining an output indicative of a characteristic influenced by the operation of the device from a sensing arrangement; applying a matched filter corresponding to the condition to the output, resulting in a filtered output; and detecting the condition based on the filtered output. 20. The method of claim 19, further comprising: identifying a configuration of the device; and selecting the matched filter associated with the configuration. 21. The method of claim 19, further comprising: identifying an operating mode for the device; and selecting the matched filter associated with the operating mode. 22. The method of claim 19, the device comprising a fluid infusion device including a motor operable to displace a plunger of a reservoir to deliver fluid to a user, wherein the output is influenced by displacement of the plunger. 23. The method of claim 22, wherein: obtaining the output comprises obtaining a force measurement output indicative of a force opposing the displacement of the plunger from a force sensing arrangement; applying the matched filter comprises applying the matched filter corresponding to an occlusion condition to the force measurement output, resulting in a filtered force measurement; and detecting the condition comprises detecting the occlusion condition when a magnitude of the filtered force measurement is greater than an occlusion force threshold. 24. The method of claim 22, wherein: obtaining the output comprises obtaining a volume measurement output indicative of a remaining volume of fluid in the reservoir from a volume sensing arrangement; applying the matched filter comprises applying the matched filter corresponding to a leakage condition to the volume measurement output, resulting in a filtered volume measurement; and detecting the condition comprises detecting the leakage condition based on the filtered volume measurement. NOVELTY : The device (102) has a sensing arrangement (104) for providing an output indicative of a characteristic influenced by operation of the device. A control module is coupled to the sensing arrangement to apply a matched filter to the output of the sensing arrangement, resulting in a filtered output, where the matched filter corresponds to a condition associated with the operation of the device. The control module detects the condition based on the filtered output. The motor is coupled to a plunger of a reservoir, where the motor displaces the plunger. DETAILED DESCRIPTION : An INDEPENDENT CLAIM is also included for a method for detecting a condition associated with operation of a device. USE : Fluid infusion device for detecting a condition e.g. occlusion condition and leakage condition (all claimed) in a fluid path from a fluid reservoir and delivering or dispensing an agent e.g. prescribed medication such as insulin, to a patient. Can also be used for a HIV drug, drug to treat pulmonary hypertension, iron chelation drug, pain medication, anti-cancer treatment, vitamins and hormones. ADVANTAGE : The device detects incipient conditions quickly, accurately and reliably with least amount of delay by increasing signal-to-noise ratio (SNR), so that appropriate remedial actions are initiated to prevent or mitigate impact on the delivery of fluid to a user. DESCRIPTION OF DRAWINGS : The drawing shows a schematic block diagram of an infusion system. 100 : Infusion system 102 : Fluid infusion device 104 : Sensing arrangement 106 : Command control device 108 : Computer
Injector system for angiography, includes actuator(s) for controlling injector through application of force by operator 1. An injector system comprising: a powered injector; a pressurizing chamber in operative connection with the powered injector; a fluid path in fluid connection with the pressurizing chamber; and a manual control in fluid connection with the fluid path, the manual control comprising at Least one actuator for controlling the injector through application of force by an operator, the actuator providing tactile feedback of pressure in the fluid path to the operator via fluid connection with the fluid path, the actuator being adapted to stop an injection procedure if no force is applied to the actuator. 2. The injector system of claim 1 wherein the manual control comprises a chamber in fluid connection with the fluid path, the actuator comprises a button in operative connection with a piston disposed within the chamber, and the button is biased in an off position. 3. The injector system of claim 1 wherein the at least one actuator controls the injector in a low pressure mode. 4. The injector system of claim 3 wherein the first actuator provides control of flow rate by changing the force thereon. 5. The injector system of claim 3 wherein the manual control further comprises a second actuator having an on state and an off state, the second actuator causing the injector to enter into a preprogrammed high pressure injection mode when placed in the on state. 6. The injector system of claim 3 wherein the manual control further comprises a third actuator for controlling flow of saline in the fluid path. 7. The injector system of claim 1, further comprising an audible feedback unit in operative connection with the at least one actuator, the audible feedback unit operable to provide audible feedback to the operator. 8. The injector system of claim 1 wherein the manual control is adapted to be purged of air before injection. 9. The injector system of claim 8 wherein the manual control comprises a purge valve. 10. An injection system for use in angiography, comprising: a powered injector in fluid connection with a source of injection fluid; and a pressure sensor in fluid connection with the powered injector via a pressure activated isolator adapted to isolate the pressure sensor from pressures in the fluid path above a set, pressure, the pressure sensor being free to change elevation with a patient catheter in fluid connection with the powered injector. 11. An angiographic injection system for injecting an injection fluid into a patient, the system comprising: a pressurizing device for supplying injection fluid under pressure; a low pressure fluid delivery system; and a pressure isolation mechanism having a first port for connection to the pressurizing device, a second port for connection the patient, and a third port for connection to the low pressure fluid delivery system, the pressure isolation mechanism comprising a valve having a first state and a mutually exclusive second state; the first state occurring when the second and third ports are connected and the first and third ports are connected, the second state occurring when the first and second ports are connected and the first and third ports are disconnected, the valve being normally biased to the first state and being switchable to the second state when fluid pressure from the syringe pump reaches a predetermined pressure level. 12. The system of claim 11, further comprising a valve in line between the pressurizing device and the first port of the pressure isolation mechanism. 13. The system of claim 12 wherein the valve in line between the pressurizing device and the first port of the pressure isolation mechanism is an automated valve. 14. The system of claim 11 wherein the low pressure delivery system comprises a source of flushing fluid, a drip chamber in fluid connection with the source of flushing fluid and a detector to sense the amount of flushing fluid in the source of saline. 15. The system of claim 14, further comprising a flushing fluid control valve and a bubble detector in line between the flushing fluid drip chamber and the pressure isolation mechanism. 16. The system of claim 15 wherein the pressurizing device is in fluid connection with a source of injection fluid via an injection fluid drip chamber, the system further comprising a detector to sense the amount of injection fluid in the source of injection fluid. 17. The system of claim 16, further comprising an injection fluid control valve and a air detector in line between the injection fluid drip chamber and the pressure isolation mechanism. 18. The system of claim 17, further comprising a handheld controller to control injection of injection fluid and injection of flushing fluid. 19. The system of claim 18 wherein the handheld controller comprises a first control having a first mode to control injection of injection fluid in a low pressure mode, the flow rate of the injection being directly proportional to the distance the first control is depressed. 20. The system of claim 19 wherein low pressure injection is ceased if the first control is released while in the first mode. 21. The system of claim 20 wherein the first control has a second mode to control injection of injection fluid in a high pressure mode, the high pressure mode being ceased if the first control is released while in the second mode. 22. The system of claim 21 wherein the hand controller further comprises at least a second control to control injection of flushing fluid. 23. The system of claim 22 wherein injection of saline is ceased if the second control is released during injection of flushing fluid. 24. The system of claim 11, further comprising a pressure transducer in fluid connection with the third port of the pressure isolation mechanism. 25. An injection system for use in angiography, comprising: a source of a flushing fluid; a pump in operative connection with the source of flushing fluid to pressurize the saline; a flushing fluid valve in operative connection via a first port thereof with an outlet of the pump; a first connector in fluid connection with a second port of the flushing fluid valve; a source of contrast; a contrast valve in operative connection with the source of contrast via a first port of the contrast valve; a powered injector in operative connection with a second port of the contrast valve; a second connector in operative connection with a third port of the contrast valve; a pressure isolation mechanism having lumen including a first port in fluid connection with the second connector and a second port in fluid connection with a patient catheter, the pressure isolation mechanism also having a third port in fluid connection with lumen and with the first connector, the pressure isolation mechanism comprising a valve having a first state and a second state, the first state occurring when the lumen and the third port are connected, the second state occurring when the lumen and the third port are disconnected, the first port and the second port of the lumen being connected in the first state and in the second state, the valve being normally biased to the first state and being switchable to the second state when fluid pressure in the lumen from the powered injector reaches a predetermined pressure level; and a pressure transducer in fluid connection with the third port of the pressure isolation mechanism. 26. The system of claim 25, further comprising a first air detector in fluid connection between the saline valve and the first connector and a second air detector in fluid connection between the contrast valve and the second connector. 27. The system of claim 25, further comprising a first drip chamber in fluid connection between the source of saline and the pump and a detector in operative connection with the first drip chamber to sense the amount of saline in the source of saline. 28. The system of claim 27, further comprising a second drip chamber in fluid connection between the source of contrast and the contrast valve and a detector in operative connection with the second drip chamber to sense the amount of injection fluid in the source of injection fluid. 29. The system of claim 25, further comprising a handheld controller to control injection of injection fluid and injection of flushing fluid. 30. The system of claim 29, further comprising a foot controller to control injection of at least one of injection fluid and injection of flushing fluid. NOVELTY : An injector system has actuator(s) for controlling the injector through application of force by an operator. The actuator provides tactile feedback of pressure in the fluid path to the operator via fluid connection with the fluid path. It can stop an injection procedure if no force is applied to the actuator. DETAILED DESCRIPTION : An injector system comprises a powered injector, a pressurizing chamber in operative connection with the powered injector, a fluid path in fluid connection with the pressurizing chamber, and a manual control (600) in fluid connection with the fluid path. The manual control comprises actuator(s) for controlling the injector through application of force by an operator. The actuator provides tactile feedback of pressure in the fluid path to the operator via fluid connection with the fluid path. It can stop an injection procedure if no force is applied to the actuator. USE : For use in angiography. ADVANTAGE : The inventive injector system can provide both precise low-flow/low-pressure fluid delivery for powered coronary injections and high-flow/high-pressure fluid delivery for ventricle injections. DESCRIPTION OF DRAWINGS : The figure is a hand-held controller of the invention. 600 : Manual control 610, 630, 640 : Switches 620 : Chamber INSTRUMENTATION AND TESTING : Preferred Component: The manual control comprises a chamber (620) in fluid connection with the fluid path. The actuator comprises a button in operative connection with a piston disposed within the chamber. The button is biased in an off position. The manual control further comprises a second actuator having an on state and an off state. The second actuator causes the injector to enter into a preprogrammed high pressure injection mode when placed in the on state. The manual control further comprises a third actuator for controlling flow of saline in the fluid path. An audible feedback unit is in operative connection with the actuator, and provides audible feedback to the operator. The manual control comprises a purge valve.
Front loading power injector for syringes 1. A front-loading injector for connection to a syringe for driving a plunger in said syringe forward or rearward to inject fluid out of or draw fluid into said syringe, comprisingan injector housing having a front face with an opening therein, said opening permitting an injector ram to pass into and out of said housing to drive a plunger in a syringe mounted to said housing, locking structure surrounding said opening in said housing for mating to and holding a rearwardmost surface of said syringe in position against said front face of said housing, and a resilient sealing gasket surrounding said opening for mating to a rearwardmost surface of said syringe, said sealing gasket being compressible to form a seal against said rearwardmost surface of said syringe to inhibit leakage of fluid from an exterior of said syringe to a vicinity of said opening. [0062] 2. The front-loading injector of claim 1 wherein said sealing gasket has a planar forward surface for engaging a planar rearwardmost surface of said syringe. [0063] 3. The front-loading injector of claim 1 wherein said sealing gasket is annular and disc-shaped. [0064] 4. The front-loading injector of claim 1 wherein said locking structure on said front-loading injector comprises one or more radially extending members, which mate to one or more radially extending members on said syringe. [0065] 5. The front-loading injector of claim 4, wherein said one or more radially extending members on said front-loading injector comprise radially extending tabs disposed partially annularly about said opening. [0066] 6. The front-loading injector of claim 5, wherein said tabs form a radially outwardly-facing groove, for receiving a radially inwardly-extending member on said syringe. [0067] 7. The front-loading injector of claim 5, wherein said tabs from a radially inwardly-facing groove, for receiving a radially outwardly-extending member on said syringe. [0068] 8. The front-loading injector of claim 1, wherein said locking structure on the injector comprises a slot for receiving radially-outwardly extending members on the syringe, said slot receiving said members by sliding the syringe transversely to an axis of said syringe into engagement with said sealing gasket. [0069] 9. The front-loading injector of claim 1, wherein said locking structure on the injector comprises a rotating turret, for engaging radially-outwardly extending members on the syringe, said turret being rotatable transversely to an axis of said syringe into engagement with said sealing gasket. [0070] 10. A method for connecting a syringe to a front-loading injector for driving a plunger in said syringe forward or rearward to inject fluid out of or draw fluid into said syringe, the injector having a housing front face with an opening therein, said opening permitting an injector ram to pass into and out of said housing to drive a plunger in a syringe mounted to said housing, the method comprisingproviding a locking structure surrounding said opening in said housing for mating to and holding said syringe in position against said housing front face, providing a resilient sealing gasket surrounding said opening for mating to a rearwardmost surface of said syringe, positioning a syringe into engagement with said locking structure and said sealing gasket to compress said gasket and form a seal between said sealing gasket and a rearwardmost surface of said syringe to inhibit leakage of fluid from an exterior of said syringe to a vicinity of said opening. [0071] 11. The method of claim 10 wherein said sealing gasket has a planar forward surface for engaging to a planar rearwardmost surface of said syringe. [0072] 12. The method of claim 10 wherein said sealing gasket is annular and disc-shaped. [0073] 13. The method of claim 10 wherein said locking structure comprises one or more radially extending members, which mate to one or more radially extending members on said syringe. [0074] 14. The method of claim 11, wherein said radially extending members comprise one or more radially extending tabs disposed partially annularly about said opening. [0075] 15. The method of claim 14, wherein said tabs form a radially outwardly-facing groove, for receiving a radially inwardly-extending member on said syringe. NOVELTY : Power injector(10) has a replaceable mounting head(15) with opening(30) and piston(12). The head has a locking mechanism(25) which contains several jaws(50) arranged like an iris. Syringe(40) is inserted into the opening and lever(26) is moved to lock the jaws around the syringe body(41). DETAILED DESCRIPTION : An INDEPENDENT CLAIM is also included for the method of loading a syringe into the front loading power injector. USE : Injecting fluids into patients undergoing computed tomography or angiography. ADVANTAGE : The removable faceplate can front load syringes which are normally rear loaded. Prefilled syringes of various shapes can be loaded and one handed operation is possible. DESCRIPTION OF DRAWINGS : The drawing is a perspective view of a front loading power injector. 10 : Power injector 12 : Piston 15 : Faceplate 25 : Locking mechanism 26 : Locking lever 30 : Opening 40 : Syringe 41 : Syringe body 50 : Locking jaws
Infusion pump system e.g. medical infusion pump system for delivering medicine, has housing structure defining space to receive medicine for dispensation, and drive system dispensing medicine when medicine is received by structure 1. An infusion pump system for the delivery of medication, comprising: a pump housing defining a space to receive a medicine for dispensation; and a drive system to dispense medicine when the medicine is received by the pump housing, the drive system including a pushrod that is movable to apply a dispensing force to dispense medicine, the pushrod including rod segments, each rod segment being interconnected to the next rod segment by a hinge portion so that at least a portion of the pushrod is adjustable from a curved shape to a generally noncurved shape, the pushrod including an anti-rotation mechanism to oppose rotation of the pushrod about a longitudinal axis of the pushrod, and the pushrod including an anti-torsion mechanism to oppose torsion of one rod segment relative to another rod segment. 2. The system of claim 1, wherein the anti-torsion mechanism comprises an extended member protruding from the one rod segment and a cavity disposed in an adjacent rod segment. 3. The system of claim 2, wherein the extended member protruding from the one rod segment is received into the cavity of the adjacent rod segment when at least a portion of the pushrod is adjusted to the generally noncurved shape. 4. The system of claim 2, wherein the one rod segment engages the adjacent rod segment at both the hinge portion and at the anti-rotation mechanism when at least a portion of the pushrod is adjusted to the generally noncurved shape. 5. The system of claim 1, wherein the anti-rotation mechanism comprises two or more longitudinal channels extending through at least a plurality of the rod segments. 6. The system of claim 5, wherein the anti-rotation mechanism comprises two oppositely disposed longitudinal channels, each of the oppositely disposed longitudinal channels being operable to engage a complementary protrusion that is fixedly coupled to the pump housing. 7. The system of claim 1, wherein the anti-rotation mechanism comprises one or more flat lateral faces extending along lateral sides of the pushrod. 8. The system of claim 7, wherein the anti-rotation mechanism comprises two oppositely disposed flat lateral faces, each of the oppositely flat lateral faces being operable to engage a complementary flat wall that is fixedly coupled to the pump housing. 9. The system of claim 1, wherein the pushrod includes an anti-elongation mechanism disposed on at least a plurality of the pushrod segments to maintain the leading face of one pushrod segment in abutting relationship with a trailing face of an adjacent pushrod segment when a portion of the pushrod is adjusted to the generally noncurved shape. 10. The system of claim 1, wherein the space defined by the pump housing is operable to receive a medicine container that contains medicine. 11. The system of claim 9, wherein the medicine container is a carpule that is preloaded with insulin, the carpule including a penetratable septum at an output end. 12. An infusion pump system for the delivery of medication, comprising: a pump housing defining a space to receive a medicine for dispensation; and a drive system to dispense medicine when the medicine is received by the pump housing, the drive system including a pushrod that is movable to apply a dispensing force to dispense medicine, the pushrod including rod segments that are hingedly engaged to one another such that at least a portion of the pushrod is adjustable from a curved shape to a generally noncurved shape, the pushrod including an anti-rotation mechanism to hinder rotation of the pushrod about a longitudinal axis of the pushrod, the anti-rotation mechanism including two or more longitudinal channels extending through at least a plurality of the rod segments. 13. The system of claim 12, wherein at least one of the longitudinal channels of the anti-rotation mechanism mates with a protrusion fixedly coupled to the pump housing. 14. The system of claim 12, wherein the anti-rotation mechanism comprises two oppositely disposed longitudinal channels, each of the oppositely disposed longitudinal channels engaging a complementary protrusion that is fixedly coupled to the pump housing. 15. The system of claim 12, wherein the pushrod further comprises an anti-torsion mechanism to oppose torsion of one rod segment relative to another rod segment, the anti-torsion mechanism being different from the anti-rotation mechanism. 16. The system of claim 15, wherein the anti-torsion mechanism comprises an extended member protruding from the one rod segment and a cavity disposed in an adjacent rod segment. 17. The system of claim 16, wherein the extended member protruding from the one rod segment is received into the cavity of the adjacent rod segment when at least a portion of the pushrod is adjusted to the generally noncurved shape. 18. The system of claim 12, wherein the space defined by the pump housing is operable to receive a medicine container that contains medicine. 19. The system of claim 18, wherein the medicine container is a carpule that is preloaded with insulin, the carpule including a penetratable septum at an output end. 20. An infusion pump system for the delivery of medication, comprising: a pump housing defining a space to receive a medicine for dispensation; and a drive system to dispense medicine when the medicine is received by the pump housing, the drive system including a pushrod that is movable to apply a dispensing force to dispense medicine, the pushrod including rod segments that are hingedly engaged to one another such that at least a portion of the pushrod is adjustable from a curved shape to a generally noncurved shape, the pushrod including an anti-torsion mechanism to oppose torsion of one rod segment relative to an adjacent rod segment, the anti-torsion mechanism including an extended member protruding from the one rod segment that is engageable with a cavity disposed in the adjacent rod segment. 21. The system of claim 20, wherein the extended member protruding from the one rod segment is received into the cavity of the adjacent rod segment when at least a portion of the pushrod is adjusted to the generally noncurved shape. 22. The system of claim 20, wherein the pushrod further comprises an anti-rotation mechanism to oppose rotation of the pushrod about a longitudinal axis of the pushrod, the anti-torsion mechanism being different from the anti-rotation mechanism. 23. The system of claim 22, wherein the anti-rotation mechanism comprises one or more longitudinal channels extending through at least a plurality of the rod segments. 24. The system of claim 22, wherein the anti-rotation mechanism comprises at least one flat surface along the lateral side of at least a plurality of the rod segments. 25. The system of claim 20, wherein the space defined by the pump housing is operable to receive a medicine container that contains medicine. 26. The system of claim 25, wherein the medicine container is a carpule that is preloaded with insulin, the carpule including a penetratable septum at an output end. 27. An infusion pump system for the delivery of medication, comprising: a pump housing defining a space to receive a medicine for dispensation; and a drive system to dispense medicine when the medicine is received by the pump housing, the drive system including a pushrod that is movable to apply a dispensing force to dispense medicine, the pushrod including rod segments that are hingedly engaged to one another such that at least a portion of the pushrod is adjustable from a curved shape to a generally noncurved shape, the pushrod including an anti-elongation mechanism disposed on at least a plurality of the pushrod segments to maintain the leading face of one pushrod segment in abutting relationship with a trailing face of an adjacent pushrod segment when a portion of the pushrod is adjusted to the generally noncurved shape. 28. The system of claim 27, wherein the anti-elongation mechanism comprises a pressure sensitive adhesive disposed on the pushrod segments. 29. The system of claim 28, wherein the pressure sensitive adhesive is disposed on at least one of the leading face of the one pushrod segment and the trailing face of the adjacent pushrod segment. 30. The system of claim 29, wherein the pressure sensitive adhesive affixes the leading face of the one pushrod segment to the trailing face of the adjacent pushrod segment when the leading face abuts with the trailing face. 31. The system of claim 27, wherein pushrod further comprises an anti-torsion mechanism that opposes torsion of the one pushrod segment relative to another pushrod segment. 32. The system of claim 31, wherein the anti-torsion mechanism comprises an extended member protruding from the one rod segment that is engageable with a cavity disposed in the adjacent rod segment, the extended member being received into the cavity when at least a portion of the pushrod is adjusted to the generally noncurved shape. 33. The system of claim 27, wherein the pushrod further comprises an anti-rotation mechanism to oppose rotation of the pushrod about a longitudinal axis of the pushrod. 34. The system of claim 33, wherein the anti-rotation mechanism comprises one or more longitudinal channels extending through at least a plurality of the rod segments. 35. The system of claim 33, wherein the anti-rotation mechanism comprises at least one flat surface along the lateral side of at least a plurality of the rod segments. 36. The system of claim 27, wherein the space defined by the pump housing is operable to receive a medicine container that contains medicine. 37. The system of claim 36, wherein the medicine container is a carpule that is preloaded with insulin, the carpule including a penetratable septum at an output end. 38. An infusion pump system for the delivery of medication, including: a pump housing defining a space to receive a medication; and a drive system to dispense medicine when the medicine is received by the pump housing, the drive system including a pushrod that is movable to apply a dispensing force to dispense medicine, the pushrod including rod segments, each rod segment being interconnected to the next rod segment by a hinge portion so that at least a portion of the pushrod is adjustable from a curved shape to a generally noncurved shape, wherein each of the hinge portions comprises a flexible wire that extends from a leading face of one rod segment to a trailing face of an adjacent rod segment. 39. The system of claim 38, wherein flexible wire is a continuous wire extending between the rod segments. 40. The system of claim 38, wherein flexible wire comprises a first material, and the pushrod segments comprise a second, moldable material. 41. The system of claim 40, wherein the flexible wire comprises a metallic material that is integrally molded into the pushrod segments. 42. The system of claim 38, wherein the pushrod further comprises an anti-rotation mechanism to oppose rotation of the pushrod relative to the pump housing. 43. The system of claim 42, wherein the anti-rotation mechanism comprises two oppositely disposed longitudinal channels, each of the oppositely disposed longitudinal channels engaging a complementary protrusion that is fixedly coupled to the pump housing. 44. The system of claim 38, wherein the pushrod further comprises an anti-torsion mechanism to oppose torsion of one rod segment relative to an adjacent rod segment. 45. The system of claim 44, wherein the anti-torsion mechanism comprises an extended member protruding from the one rod segment and a cavity disposed in the adjacent rod segment, the extended member protruding from the one rod segment being received into the cavity of the adjacent rod segment when at least a portion of the pushrod is adjusted to the generally noncurved shape. 46. An infusion pump system for the delivery of medication, comprising: a pump housing defining a space to receive a medication cartridge; and a drive system to dispense medicine when the medicine is received by the pump housing, the drive system including a pushrod that is movable to apply a dispensing force to dispense medicine, the pushrod including mechanically assembled rod segments, each rod segment including a hinge protrusion that pivotably engages a hinge receiver cavity of the next rod segment in the row by a hinge assembly so that at least a portion of the pushrod is adjustable from a curved shape to a generally noncurved shape. 47. The system of claim 46, wherein the hinge protrusion and the hinge receive cavity provide a snap hinge assembly. 48. The system of claim 46, wherein the hinge protrusion includes at least one locking structure that mates with a socket in the hinge receiver cavity. 49. The system of claim 46, wherein the pushrod further comprises an anti-rotation mechanism to hinder rotation of the pushrod relative to the pump housing. 50. The system of claim 49, wherein the anti-rotation mechanism comprises two oppositely disposed longitudinal channels, each of the oppositely disposed longitudinal channels engaging a complementary protrusion that is fixedly coupled to the pump housing. 51. The system of claim 46, wherein the pushrod further comprises an anti-torsion mechanism to oppose torsion of one rod segment relative to its adjacent rod segment. 52. The system of claim 51, wherein the anti-torsion mechanism comprises an extended member protruding from the one rod segment and a cavity disposed in the adjacent rod segment, the extended member protruding from the one rod segment is received into the cavity of the adjacent rod segment when at least a portion of the pushrod is adjusted to the generally noncurved shape. NOVELTY : The system has a pump housing structure (110) defining a space to receive a medicine for dispensation. A drive system (105) dispenses the medicine when the medicine is received by the structure. The drive system has a pushrod that is movable to apply a dispensing force to dispense the medicine. The pushrod has an anti-rotation mechanism to oppose rotation of the pushrod about a longitudinal axis, and rod segments, where each rod segment is interconnected to a next segment by a hinge portion so that a portion of the pushrod is adjustable from a curved shape to a non-curved shape. USE : Used for delivering a medicine e.g. pain relief drug, hormone therapy, blood pressure treatment, anti-emetic, osteoporosis treatment, or other injectable medicine, to a patient in a medical treatment such as diabetes treatment e.g. Byetta(RTM: Not defined), and Symlin(RTM: Not defined). ADVANTAGE : The system is portable, wearable and concealable, allows a user to conveniently wear the system on the user`s skin, underneath the user`s clothing or carry a pump device in the user`s pocket while receiving the medicine dispensed from the pump device. DESCRIPTION OF DRAWINGS : The drawing shows an exploded view of an infusion pump system. 105 : Drive system 110 : Pump housing structure 112 : Detachable shell 114 : Frame portion 116 : Space 118a, 118b : Magnetically attractable devices 120 : Fluid cartridge 130 : Rotational motor 135 : String member 148 : Contact circuit device
Method for delivering e.g. fentanyl with specified viscosity to human patient suffering from chronic hepatitis C by physician, involves actuating electrochemical actuator such that actuator deflects by exerting force in fluid reservoir 1. A method of delivering a fluid with viscosity of greater than 15 cP, comprising: actuating an electrochemical actuator such that the electrochemical actuator deflects, thereby exerting a force in the range of about 1 pound to about 500 pounds on a fluid reservoir contained within a wearable delivery device to cause the fluid within the reservoir to be communicated to the patient's body over a time period. 2. The method of claim 1, wherein the time period is in the range of about 15 minutes to about 7 days. 3. The method of claim 1, wherein the time period is in the range of about 30 minutes to about 72 hours. 4. The method of claim 1, wherein the time period is in the range of about 30 minutes to about 24 hours. 5. The method of claim 1, wherein the force exerted by the electrochemical actuator in the range of about 2 pounds to about 250 pounds. 6. The method of claim 1, wherein the force exerted by the electrochemical actuator in the range of about 5 pounds to about 200 pounds. 7. An apparatus, comprising: a reservoir containing a fluid having a viscosity greater than 0.5 cP; a fluid communicator in fluid communication with the reservoir; an electrochemical actuator coupled to the reservoir and configured to exert a sufficient force on the reservoir for a time period upon actuation such that the fluid within the reservoir is communicated through the fluid communicator. 8. The apparatus of claim 7, further comprising: a transfer structure disposed between the actuator and the reservoir, the transfer structure configured to contact the reservoir and transfer the force exerted by the electrochemical actuator to the reservoir upon actuation of the electrochemical actuator. 9. The apparatus of claim 7, wherein the reservoir and the electrochemical actuator are disposed within a housing, the housing configured to be removably attached to a patient's body. 10. The apparatus of claim 7, wherein the fluid has a viscosity in the range of about 0.5 cP to about 2,000 cP. 11. The apparatus of claim 7, wherein the fluid has a viscosity in the range of about 1 cP to about 1,000 cP. 12. The apparatus of claim 7, wherein the fluid has a viscosity in the range of about 1 cP to about 500 cP. 13. The apparatus of claim 7, wherein the reservoir contains about 0.1 ml to about 1,000 ml of fluid. 14. The apparatus of claim 7, wherein the reservoir contains about 0.5 ml to about 100 ml of fluid. 15. The apparatus of claim 7, wherein the reservoir contains about 0.5 ml to about 20 ml of fluid. 16. A patch pump device for delivering fluid to the body of a patient having a delivery device volume, the patch pump device comprising: a reservoir containing a volume fluid having a viscosity greater than 0.5 cP, the volume of fluid being at least 10 percent of the delivery device volume; a fluid communicator having a first configuration in which the fluid communicator is fluidically isolated from the reservoir and a second configuration in which the fluid communicator is in fluid communication with the reservoir; an insertion mechanism operable to move the fluid communicator from its first configuration to its second configuration; and an electrochemical actuator including an electrode configured to deflect as the electrochemical actuator discharged, the deflection of the electrode being operative to exert a sufficient force on the reservoir for a time period upon actuation such that the volume of fluid within the reservoir is communicated through the fluid communicator. 17. The patch pump device of claim 16, wherein the volume of fluid is at least 20 percent of the delivery device volume. 18. The patch pump device of claim 16, wherein the volume of fluid is at least 25 percent of the delivery device volume. 19. The patch pump device of claim 16, wherein the volume of fluid is at least 30 percent of the delivery device volume. 20. The apparatus of claim 7, wherein the volume of fluid is about 0.5 ml to about 20 ml of fluid. NOVELTY : The method involves actuating an electrochemical actuator (302) such that the electrochemical actuator deflects by exerting force in range of about 1 pound to about 500 pounds on a fluid reservoir contained within a wearable delivery device to communicate fluid within the reservoir to a patient's body over a time period. The time period is defined in range of about 15 minutes to about 7 days or 30 minutes to about 72 hours or about 30 minutes to about 24 hours. Force is exerted by the electrochemical actuator in range of about 2 pounds to about 250 pounds. DETAILED DESCRIPTION : INDEPENDENT CLAIMS are also included for the following: (1) an apparatus for delivering fluid with viscosity of greater than 15 centipoise (2) a patch pump device. USE : Method for delivering drug fluid e.g. therapeutic agent such as opioid/non-opioid narcotics e.g. fentanyl, remifentanyl, sufentanil, morphine, hydromorphone, oxycodone and salt, non-steroidal antinflamatories (NSAID) e.g. diclofenac, naproxen, ibuprofin and celecoxib, local anesthetic e.g. lidocaine, tetracaine and bupivicaine, dopamine antagonist e.g. apomorphine, rotigotine and ropinerole, allergy drug agent e.g. antihistamine, antileukotriene, anticholinergic and immunotherapeutic agent, antispastic e.g. tizanidine and baclofin, insulin delivery, leutenizing hormone releasing hormone (LHRH) or follicle stimulating hormone (FSH) agent, plasma-derived/recombinant immune globulin agent, dopamine agonists i.e. apomorphine, and an interferon A agent, with viscosity of greater than 15 centipoise to a patient e.g. mammalian patient such as human patient, suffering from diseases e.g. post-operative pain, chronic and breakthrough pain, allergy, diabetes, infertility, primary immunodeficiency, autoimmune disorder, neurological and neurodegenerative disorder such as alzheimer's disease, inflammatory disease, parkinson's disease, chronic hepatitis C and solid or hematologic malignancies, by a physician and nurse at a doctor's office/clinic. Can also be used for malignant melanoma disease, renal cell carcinoma disease, hairy cell leukemia disease, chronic hepatitis B disease, condylomata acuminata disease, follicular non-Hodgkin's lymphoma disease and AIDS-related Kaposei's sarcoma disease, to an animal patient and a plant life. ADVANTAGE : The method enables minimizing external tubing to communicate fluid from the fluid reservoir into a body so as to maximize volume of fluid delivered from the reservoir to the body, thus reducing waste. The method allows a delivery device to deliver drugs having a short half-life and narrow therapeutic window through on-demand dosing in an effective manner. The method enables controlling the drugs requiring titration and precise control with improved therapeutic effectiveness through modulation delivery or delivery at non-uniform flow rate. The method enables ensuring that the delivery devices can effectively improve efficacy with higher minimum blood concentration by delivering therapeutics over prolonged period of time, thus avoiding associated toxicity. The method enables providing improved dopaminergic levels in the body such as fewer dyskinetic events, fewer off states, less total time in off states, less cycling between on and off states and reduced need for levodopa, thus enabling quick recovery from off state if the off state occurs, and hence reducing nausea/vomiting side effect of apomorphine resulting from slow steady infusion. DESCRIPTION OF DRAWINGS : The drawing shows a sectional view of a portion of a delivery system of an electrochemical actuator as actuator discharges. 302 : Electrochemical actuator 312 : Negative electrode 323 : Separator 333 : Voltage 336 : Enclosure
Fluid delivery system for modulating fluid delivery of medium e.g. radiopaque contrast to delivery site, has manifold lumen that includes three medium ports fluidly coupled to injector, chamber and delivery catheter 1. An apparatus comprising: a syringe housing; a plunger slidably received within the syringe housing between a first position and a second position, the plunger comprising a substantially opaque portion and a substantially translucent portion; and a light sensor module disposed on the syringe housing, wherein the light sensor module comprises a light sensor housing and a first sensor element and a second sensor element, wherein the first sensor element and the second sensor element are disposed within the sensor housing, wherein positioning the plunger at the first position aligns the substantially translucent portion with the first sensor element and positioning the plunger at the second position aligns the substantially translucent portion with the second sensor element. 2. The apparatus of claim 1, further comprising a lead extending from the light sensor. 3. The apparatus of claim 2, further comprising an interface for connecting the lead to a measuring device, and wherein the measuring device displays a total volume injected and emits a warning of a critical outcome. 4. The apparatus of claim 1, wherein the light sensor housing is releasably fixed to the syringe housing. 5. The apparatus of claim 4, further comprising means for releasably securing the light sensor housing to the syringe housing. 6. The apparatus of claim 5, wherein the means comprises at least one of a clamp, a clasp, a hook and loop fastener, and a magnet. 7. The apparatus of claim 1, further comprising a light emitter module disposed on the syringe housing, wherein the light emitter module comprises a light emitter housing and a first emitter element and t second emitter element, wherein the first emitter element and the second emitter element are disposed within the emitter housing. 8. The apparatus of claim 7, wherein positioning the plunger at the first position aligns the substantially translucent portion with the first emitter element and positioning the plunger at the second position aligns the substantially translucent portion with the second emitter element. 9. The apparatus of claim 8, wherein the first emitter element and the first sensor element are aligned. 10. The apparatus of claim 7, wherein the sensor housing is disposed on the syringe housing about 180 degrees from the sensor housing. 11. An apparatus comprising: a syringe housing; a plunger slidably received within the syringe housing; a light sensor module secured to the syringe housing; and a light emitter module secured to the syringe housing, wherein the plunger comprises a plurality of substantially translucent portions. 12. The apparatus of claim 11, wherein the plurality of substantially translucent portions comprise: a first portion having a first translucency; and a second portion having a second translucency less than the first translucency. 13. The apparatus of claim 11, wherein the plurality of substantially translucent portions comprise a gradation. 14. The apparatus of claim 11, wherein the light sensor module comprises a plurality of light sensors and the light emitter module comprises a plurality of light emitters. 15. The apparatus of claim 11, wherein the light emitter module is disposed at a location about the syringe housing at least about 90 degrees from the light sensor module. 16. A method of determining a condition of a syringe, the method comprising receiving a first signal from a first light sensor, wherein a position of the first light sensor on the syringe is known. 17. The method of claim 16, further comprising determining a first position of a piston disposed within the syringe based at least in part on the received first signal. 18. The method of claim 16, further comprising emitting a light signal from a light emitter disposed on the syringe. 19. The method of claim 16, further comprising receiving a second signal from a second light sensor, wherein a position of the second light sensor on the syringe is known. 20. The method of claim 19, further comprising determining a second position of the piston based at least in part on the received second signal. NOVELTY : The system has a syringe-like injector (332) to inject a fluid through delivery catheter. A delivery catheter (334) is provided with conduit to deliver fluid from outside of a body to a delivery site within the body. A modulator (325) is positioned between injector and delivery catheter. The modulator is provided with medium reservoir including chamber (330) to receive medium, and constant force is imparted on medium within surface of chamber. A manifold (326) is provided with manifold lumen including three medium ports fluidly coupled to injector, chamber and delivery catheter. DETAILED DESCRIPTION : INDEPENDENT CLAIMS are included for the following: (1) a system for modulation of fluid characteristics of fluid medium to delivery site within body; (2) a system for modulation of pressure of fluid medium; (3) a method for controlling, regulating, altering, transforming and modulating the fluid delivery of medium to selected site in patient; and (4) a method for modulation of fluid medium to delivery catheter at selected site in patient. USE : Fluid delivery system for controlling, regulating, altering and modulating fluid delivery of medium such as radiopaque contrast to delivery site such as vessel, vascular bed, organ and corporeal structures during performance of diagnostic, therapeutic and prophylactic medical procedure. ADVANTAGE : The distal portion of a catheter can be valved passively, so that efficiency of delivery of medium to a delivery site can be improved. The modulator is provided with constant force chamber to improve a medium injection flow/pressure profile delivered to a delivery catheter. The sensor signal is received to coordinate a valving, controlling and modulating function on an injection agent before the agent enters an intended target injection site. The synchronized delivery of agent can reduce the risk of over-filling the vessels outside of the target vasculature. The delivery catheter is provided with distal tip construction to more readily mix the medium exiting the catheter with the blood flowing by the catheter, so that amount of medium necessary to see the opacification of the artery can be reduced. DESCRIPTION OF DRAWINGS : The drawing shows a schematic view of constant force modulator system in different stages of flow control. 325 : Modulator 326 : Manifold 330 : Chamber 332 : Syringe-like injector 334 : Delivery catheter
Substance delivery device used in substance delivering system, has needle that extends axially inside tubular unit proximate distal end, and comprises piercing end positioned proximate distal end of longitudinal opening 1. A substance delivery device, comprising: an elongated tubular body comprising opposing proximal and distal ends, and a longitudinal opening having opposing proximal and distal ends located between and spaced apart from both the tubular body proximal and distal ends that is adapted to receive a substance cartridge; a plunger assembly slidably received within the tubular body proximate the proximal end thereof; and a needle extending axially inside the tubular body proximate the distal end thereof, wherein the needle comprises a piercing end positioned proximate the distal end of the longitudinal opening. 2. The device of claim 1, wherein the plunger assembly comprises a plunger that is in slideable sealing engagement with an inside wall of the tubular body, an engagement head positioned proximate an opposite end of the longitudinal opening, and a rod extending between and connecting the plunger and engagement head. 3. The device of claim 2, wherein the tubular body, plunger assembly and needle comprise MRI-compatible material. 4. A system for delivering a substance to a patient, the system comprising: a substance delivery device, comprising: a tubular body comprising opposing proximal and distal ends, and a longitudinal opening having opposing proximal and distal ends located between and spaced apart from both the tubular body proximal and distal ends; a plunger assembly slidably received within the tubular body proximate the proximal end thereof; and a needle secured within the tubular body proximate the distal end thereof, wherein the needle comprises a piercing end positioned proximate an end of the longitudinal opening; and a substance cartridge containing a substance and having opposing proximal and distal ends, wherein a diaphragm is slidably secured within the cartridge to seal the substance therewithin, wherein the substance cartridge is positioned within the longitudinal opening such that the diaphragm faces the needle piercing end; and a syringe in fluid communication with the tubular body proximal end, wherein the syringe contains a slave fluid, and wherein activation of the syringe causes the slave fluid to move the substance cartridge via the plunger assembly such that the diaphragm is pierced by the needle piercing end. 5. The system of claim 4, further comprising a cannula in fluid communication with the needle, wherein the cannula is adapted to transfer the substance to a selected region in the patient. 6. The system of claim 5, wherein the cannula is in fluid communication with the needle via tubing connected to the tubular body distal end. 7. The system of claim 4, wherein the cannula is MRI-compatible. 8. The system of claim 4, wherein the substance delivery device and substance cartridge comprise MRI-compatible material. 9. The system of claim 4, wherein the plunger assembly comprises a plunger that is in slideable sealing engagement with an inside wall of the tubular body, an engagement head positioned proximate to an opposite end of the longitudinal opening, and a rod extending between and connecting the plunger and engagement head. 10. The system of claim 4, further comprising a pump adapted to activate the syringe and cause the slave fluid to eject a substance from the substance cartridge positioned within the tubular body. 11. The system of claim 4, wherein the substance cartridge is a single use substance cartridge. 12. A substance cartridge, comprising: a tubular body having opposing proximal and distal ends; and a diaphragm in slideable sealing engagement with an inside wall of the tubular body, wherein the diaphragm is configured to be releasably engaged by a member inserted through the tubular body proximal end, wherein the diaphragm is movable between the tubular body proximal and distal ends via the member. 13. The substance cartridge of claim 12, wherein the diaphragm comprises a threaded portion configured to be threadingly engaged by the member. 14. The substance cartridge of claim 12, wherein the tubular body distal end comprises a threaded portion. 15. The substance cartridge of claim 12, wherein the tubular body and diaphragm are MRI-compatible. 16. A method for delivering a substance to a patient in an MRI-guided surgical procedure, the method comprising: inserting a cannula into a selected region of the patient, wherein the cannula comprises a lumen that is in fluid communication with a substance delivery device containing the substance; and transferring the substance from the substance delivery device to the selected region through the lumen via a slave fluid. 17. The method of claim 16, wherein the substance delivery device comprises: a tubular body having opposing proximal and distal ends, and a longitudinal opening having opposing proximal and distal ends located between and spaced apart from both the tubular body proximal and distal ends; a plunger assembly slidably received within the tubular body proximate the proximal end thereof; and a needle secured within the tubular body proximate the distal end thereof, wherein the needle comprises a piercing end positioned proximate an end of the longitudinal opening; wherein a substance cartridge containing the substance is positioned within the tubular body longitudinal opening, wherein the substance cartridge has opposing proximal and distal ends, wherein a diaphragm is slidably secured within the cartridge to seal the substance therewithin, and wherein the substance cartridge is positioned within the longitudinal opening such that the diaphragm faces the needle piercing end; wherein a syringe is in fluid communication with the tubular body proximal end, and wherein the syringe contains the slave fluid; and wherein transferring the substance from the substance delivery device to the selected region through the lumen via the slave fluid comprises activating the syringe to cause the slave fluid to move the substance cartridge via the plunger assembly such that the diaphragm is pierced by the needle piercing end. 18. The method of claim 17, wherein the cannula is in fluid communication with the needle via tubing connected to the tubular body distal end. 19. The method of claim 17, wherein activating the syringe to cause the slave fluid to move the substance cartridge comprises activating the syringe via a pump. NOVELTY : The substance delivery device has an elongated tubular unit (202) that comprises opposing proximal and distal ends. A longitudinal opening (210) has an opposing proximal and distal ends that are located between and spaced apart from the tubular unit proximal and distal ends adapted to receive a substance cartridge. A plunger assembly (230) is slidably received within tubular unit proximate the proximal end. A needle (240) extends axially inside tubular unit proximate the distal end. The needle comprises a piercing end (240a) positioned proximate the distal end of longitudinal opening. DETAILED DESCRIPTION : INDEPENDENT CLAIMS are included for the following: (1) a system for delivering a substance to a patient; and (2) a method for delivering a substance to a patient in an magnetic imaging resonance (MRI) guided surgical procedure. USE : Substance delivery device used in substance delivering system (claimed) for MRI guided procedures. ADVANTAGE : The user activation of the syringe causes the slave fluid to move a substance cartridge positioned within the tubular unit through the plunger assembly, such that the substance cartridge is pierced by the piercing end of the hollow needle. The system includes a pump that is adapted to activate the syringe and to cause the slave fluid to move the substance cartridge such that the cartridge is pierced by the needle and the substance e.g. radioactive seeds, liquid or slurry, is forced out of the cartridge. DESCRIPTION OF DRAWINGS : The drawing shows an enlarged partial view of the substance delivery device. 202 : Elongated tubular unit 210 : Longitudinal opening 230 : Plunger assembly 240 : Needle 240a : Piercing end of needle
Substance delivery device for MRI-guided interventional system, exerts pressure on slave fluid to cause diaphragm to move and eject substance out of tubular structure distal end 1. A substance delivery device, comprising: an elongated tubular body comprising opposing proximal and distal ends; a diaphragm, that is in slideable sealing engagement with an inside wall of the tubular body and that is movable in opposite first and second directions within the tubular body; a substance contained within the tubular body between the diaphragm and the tubular body distal end; and a slave fluid contained within the tubular body between the diaphragm and the tubular body proximal end, wherein pressure exerted on the slave fluid causes the diaphragm to move and eject the substance out of the tubular body distal end. 2. The device of claim 1, wherein the tubular body and diaphragm are MRI-compatible material. 3. The device of claim 1, wherein the tubular body proximal and distal ends comprise respective connecters adapted to removably receive tubing in fluid communication with the tubular body. 4. The device of claim 1, wherein a volume of the substance contained within the tubular body is less than a volume of the slave fluid contained within the tubular body. 5. A system for delivering a substance to a patient, the system comprising: a substance delivery device, comprising: an elongated tubular body comprising opposing proximal and distal ends; a diaphragm that is in slideable sealing engagement with an inside wall of the tubular body, wherein the diaphragm is movable in opposite first and second directions within the tubular body; and a substance contained within the tubular body between the diaphragm and the tubular body distal end; and a syringe in fluid communication with the tubular body proximal end, wherein the syringe contains a slave fluid, and wherein activation of the syringe to cause the slave fluid to move the diaphragm in the first direction causes the substance to be ejected out of the tubular body distal end. 6. The system of claim 5, wherein activation of the syringe to cause the slave fluid to move the diaphragm in the second direction causes the substance to be drawn from a source into the tubular body through the distal end thereof. 7. The system of claim 5, further comprising a cannula in fluid communication with the tubular body distal end, wherein the cannula is adapted to transfer the substance to a selected region in the patient. 8. The system of claim 7, wherein the cannula is in fluid communication with the tubular body distal end via a length of tubing connected to the tubular body distal end. 9. The system of claim 5, wherein the cannula is MRI-compatible. 10. The system of claim 5, wherein the substance delivery device is formed of MRI-compatible material. 11. The system of claim 5, further comprising a pump adapted to move a plunger in the syringe and cause the slave fluid to eject the substance from the tubular body distal end. 12. A method for delivering a substance to a patient, the method comprising: inserting a cannula into a selected region of the patient, wherein the cannula comprises a lumen that is in fluid communication with a substance delivery device containing the substance via a length of tubing; and transferring the substance from the substance delivery device through the lumen via a slave fluid. 13. The method of claim 12, wherein the substance delivery device includes an elongated tubular body having opposing proximal and distal ends and a diaphragm that is in slideable sealing engagement with an inside wall of the tubular body, and wherein transferring the substance comprises forcing the slave fluid towards the distal end which, in turn, moves the diaphragm and ejects the substance out of the substance delivery device. 14. A method of preparing a substance delivery device for use in delivering a substance to a patient, the substance delivery device including an elongated tubular body having opposing proximal and distal ends, and a diaphragm in slideable sealing engagement with an inside wall of the tubular body, the method comprising: loading a slave fluid into the substance delivery device via the tubular body proximal end; and moving the diaphragm towards the tubular body proximal end via the slave fluid thereby loading the substance into the substance delivery device via the tubular body distal end. 15. The method of claim 14, further comprising removing trapped air from the slave fluid after loading the slave fluid into the substance delivery device, and removing trapped air from the substance after loading the substance into the substance delivery device. 16. The method of claim 15, wherein greater than fifty percent (50 percent) by volume of the slave fluid is used to remove trapped air from the substance. 17. A drug delivery device, comprising an MRI-compatible elongated tubular body comprising a liquid medicament in a first volume and a slave fluid in a second volume separated by a diaphragm in slideable sealing engagement with an inside wall of the tubular body. 18. The drug delivery device of claim 17, wherein the first volume is less than the second volume. 19. The drug delivery device of claim 17, wherein the first volume is less than twenty microliters (20 micro L). 20. The drug delivery device of claim 17, wherein the first volume is between about twenty microliters (20 micro L) and about thirty milliliters (30 cc). 21. The drug delivery device of claim 17, wherein the liquid medicament is a brain therapy medicament. 22. The drug delivery device of claim 17, wherein the tubular body comprises opposite proximal and distal ends having respective connectors configured to releasably engage tubing. NOVELTY : The device (200) has a diaphragm that is in slideable sealing engagement with an inside wall of a tubular structure and is movable in opposite directions within the tubular structure. A substance contained within the tubular structure is provided between the diaphragm and a tubular structure distal end. A slave fluid contained within the tubular structure is provided between the diaphragm and the tubular structure proximal end. A pressure exerted on the slave fluid causes the diaphragm to move and eject the substance out of the tubular structure distal end. DETAILED DESCRIPTION : INDEPENDENT CLAIMS are included for the following: (1) a system for delivering substance to patient; (2) a method for delivering substance to patient; and (3) a method for preparing substance delivery device for use in delivering a substance to a patient drug delivery device. USE : Substance delivery device for use with MRI-guided interventional system and fluid substance delivery system. ADVANTAGE : The distance that the substance is travelled to the cannula is reduced, so the volume of substance that is wasted is reduced effectively. DESCRIPTION OF DRAWINGS : The drawing shows a schematic view of the MRI-guided interventional system. 10 : MRI-guided interventional system 30 : Clinician workstation 32 : Display 100 : Cannula 200 : Substance delivery device
Method for generating identifiers for infusion channels to deliver medications from infusion device of infusion pump to vascular access site on body of patient, involves generating and displaying channel identifier on user interface 1. A method comprising: receiving, at a first user interface of a user interface device, data associated with an infusion channel that is used to transport medication from an infusion device to a patient; generating, by a controller connected to the user interface device and based on the data, an infusion channel identifier identifying the infusion channel; and displaying, on the first user interface, the infusion channel identifier. 2. The method of claim 1, wherein the data associated with the infusion channel is received from a clinician. 3. The method of claim 1, wherein the data associated with the infusion channel comprises one or more of: a patient identifier identifying the patient, a location of the infusion device, an infusion device identifier identifying the infusion device, an anatomical location on a body of the patient where the medication is to be infused via the infusion channel, a name of the medication to be infused via the infusion channel, and a concentration of the medication to be infused via the infusion channel. 4. The method of claim 1, wherein the infusion channel identifier uniquely identifies the infusion channel. 5. The method of claim 1, wherein the first user interface displays a graphical display area showing the infusion device, the infusion channel, and a location of infusion on a body of the patient. 6. The method of claim 5, wherein a click on the displayed infusion channel displays the infusion channel identifier uniquely identifying the infusion channel. 7. The method of claim 5, wherein the location is a vascular access site on the body of the patient. 8. The method of claim 1, further comprising: receiving, at a second user interface of the user interface device, the infusion channel identifier, a beginning time of a desired provision of the medication to the patient, and a time duration of the desired provision; actuating, by the controller, the infusion device and the infusion channel at the beginning time for the time duration; and delivering, by the infusion device and via the infusion channel, the medication to the patient. 9. The method of claim 8, wherein the infusion channel identifier, the beginning time, and the time duration are received from a clinician. 10. The method of claim 8, wherein the second user interface displays a graphical display area showing the infusion device, the infusion channel, and a location of infusion on a body of the patient. 11. The method of claim 10, wherein a click on the displayed infusion channel displays: the infusion channel identifier uniquely identifying the infusion channel, the beginning time, the time duration, and a status of the delivery. 12. The method of claim 11, wherein the status of delivery comprises one of: not yet delivering the medication, about to deliver the medication within a threshold value of time, and delivering the medication. 13. The method of claim 8, further comprising: storing, in a database connected to the controller, the infusion channel identifier, the beginning time of the provision of the medication to the patient, and the time duration of the desired provision. 14. The method of claim 13, wherein the database is wirelessly connected to the controller via a communication network. 15. The method of claim 13, further comprising: receiving, at a third user interface of the user interface device, a search query comprising the infusion channel identifier; searching, by the controller, the database for historical data associated with the infusion channel identifier, the historical data including the beginning time and the time duration; and displaying, on the third user interface, the historical data associated with the infusion channel identifier. 16. A system comprising: a user interface device to execute a user interface that receives data associated with a plurality of infusion channels that are used to deliver medication to a plurality of locations on a body of a patient; a plurality of infusion devices to deliver the medication to the plurality of locations on the body of the patient via the plurality of infusion channels; and a controller connected to the user interface device and the plurality of infusion devices, the controller generating a plurality of infusion channel identifiers for the plurality of infusion channels based on the received data. 17. The system of claim 16, wherein the user interface receives data from a clinician. 18. The system of claim 16, wherein the data associated with each infusion channel of the plurality of infusion channels comprises: a patient identifier identifying the patient, a physical location of an infusion device connected to the infusion channel, an infusion device identifier identifying the infusion device, an anatomical location on a body of the patient where the medication is to be infused, a name of the medication to be infused, and a concentration of the medication to be infused. 19. The system of claim 16, wherein the controller is wirelessly connected to the user interface device via a communication network. 20. The system of claim 16, wherein the plurality of infusion devices are a plurality of infusion modules of an infusion pump. 21. The system of claim 16, wherein the user interface device, the controller, and the plurality of infusion devices are portions of an infusion pump packaged as a single device. 22. The system of claim 16, wherein the each infusion channel identifier uniquely identifies a corresponding infusion channel. 23. The system of claim 16, wherein the user interface displays a graphical display area showing the plurality of infusion devices, the plurality of infusion channels, and the locations on the body of the patient. 24. The system of claim 23, wherein a click on a displayed infusion channel displays an infusion channel identifier that uniquely identifies the infusion channel. 25. The system of claim 23, wherein the location is a point on a vein of an arm of the body of the patient. 26. A non-transitory computer program product storing instructions that, when executed by at least one programmable processor, cause the at least one programmable processor to perform operations comprising: receiving, at a user interface of a user interface device, an infusion channel identifier identifying an infusion channel used to deliver medication from an infusion device to a patient, a beginning time of a desired provision of the medication to the patient, and a time duration of the desired provision of the medication; actuating, by a controller connected to the user interface device, the infusion device and the infusion channel at the beginning time for the time duration; and delivering, by the infusion device and via the infusion channel, the medication to the patient. 27. The computer program product of claim 26, wherein the infusion channel identifier, the beginning time, and the time duration are received from a clinician. 28. The computer program product of claim 26, wherein the user interface displays a graphical display area showing the infusion device, the infusion channel, and a location of infusion on a body of the patient. 29. The computer program product of claim 26, wherein a click on the displayed infusion channel displays the infusion channel identifier, the beginning time, the time duration, and a status of the delivery. 30. The computer program product of claim 29, wherein the status of delivery comprises one of: not yet delivering the medication, about to deliver the medication within a threshold value of time, and currently delivering the medication. NOVELTY : The method involves receiving data associated with an infusion channel that is used to transport medication from an infusion device to a patient, from a clinician at a user interface (502) of a user interface device. An infusion channel identifier is generated for identifying the infusion channel by a controller connected to the user interface device and based on the data. The channel identifier is displayed on the user interface, where the user interface displays a graphical display area showing the infusion device, the infusion channel and a location of infusion on a body of the patient. DETAILED DESCRIPTION : The clinician is a doctor or a nurse. The location is a vascular access site on the body of the patient. INDEPENDENT CLAIMS are also included for the following: (1) a system for generating identifiers for infusion channels to deliver medications from an infusion device of an infusion pump to an anatomical location on a body of a patient (2) a non-transitory computer program product comprising a set of instructions to perform a method for generating identifiers for infusion channels to deliver medications from an infusion device of an infusion pump to an anatomical location on a body of a patient. USE : Method for generating identifiers for infusion channels to deliver medications from an infusion device of an infusion pump to an anatomical location i.e. vascular access site, on a body of a patient (claimed). ADVANTAGE : The method enables generating the infusion channel identifiers that are easy to read and used to actuate a provision of the medication via the infusion channel identified by the infusion channel identifier so as to prevent the clinician to perform a labor-intensive hand-written labeling of the infusion channel, thus avoiding error of reading, and saving time of the clinician. DESCRIPTION OF DRAWINGS : The drawing shows a screenshot of a user interface used to generate infusion channel identifiers that identify corresponding infusion channels. 502 : User interface 504 : Power button 506 : Infusion channel identifier generation area 508 : Graphical display area
Method for detecting occlusions during use of infusion device for delivering therapeutic agents to e.g. intravascular regions of patient, involves alerting user about device-occlusion if residual sum values surpass filter output value 1. A method for detecting occlusions during use of an infusion device, comprising: generating a plurality of residual sum values from a plurality of respective variable volumes dispensed from the infusion device, each variable volume being dispensed by- performing a plurality of dispense cycles with the infusion device, each dispense cycle comprising- providing power to a motor of the infusion device to generate a motive force; translating a spool slidably disposed within a bore with the motive force from the motor; transferring a sub-variable volume of fluid from a variable volume cavity of the spool into an output port which is in fluid communication with the bore as a volume of the variable volume cavity is decreased by the motion of the spool; terminating the power to the motor; and measuring a residual displacement datum of the spool while no power is provided to the motor with a position measurement device by measuring the difference in a position of the spool at the termination of the power to the motor and a position of the spool at a cessation of motion of the spool; and summing the residual displacement data from each dispense cycle performed while dispensing the respective volume of fluid in order to generate a respective residual sum value; individually loading a plurality of successive residual sum values into a filter with each residual sum value generating a respective filter output, the filter output being a running weighted average of residual sum values which have been loaded into the filter to generate a nominal filter output value; comparing a plurality of residual sum values generated subsequent to the generation of the nominal filter output value to the nominal filter output value in order to determine if each residual sum value exceeds the nominal filter output value by a threshold difference value; and alerting a user of the infusion device to an occlusion if a plurality of successive residual sum values surpass the nominal filter output value by the threshold difference value. 2. The method of claim 1, wherein each volume dispensed of the plurality of variable volumes dispensed is completely dispensed. 3. The method of claim 1, wherein dispensing a respective variable volume comprises performing about 1 dispense cycle to about 100 dispense cycles. 4. The method of claim 1, wherein the plurality of respective residual sum values that generate the nominal filter output value are generated sequentially. 5. The method of claim 1, further comprising loading about 2 to about 10 residual sum values into the filter to generate the nominal filter output value. 6. The method of claim 1, further comprising alerting a user of the device to an occlusion if about 2 to about 10 successive residual sum values are above the nominal filter output value by the threshold difference value. 7. The method of claim 1, further comprising alerting a user of the device to an occlusion if about 2 to about 10 successive residual sum values are above the nominal filter output value by a threshold difference value of at least about 20 percent. 8. The method of claim 1, wherein measuring a residual displacement datum comprises measuring either a rebound or overshoot displacement of the spool. 9. An infusion device, comprising: a motor capable of generating a motive force when power is provided to the motor; a bore which may contain a fluid; an output port which is in fluid communication with the bore; a spool coupled to the motor, the spool including a variable volume cavity and being slidably disposed within the bore, the spool being capable of a dispense cycle wherein power is provided to the motor and the resulting motive force translates the spool within the bore thereby decreasing a variable volume contained within the variable volume cavity and transferring a sub-variable volume of fluid from the variable volume cavity to the output port; a position measurement device configured to measure the axial position of the spool, the position measurement device being configured to measure a residual displacement datum at the end of a dispense cycle by measuring a difference in a position of the spool at the termination of power to the motor and a position of the spool at a cessation of the motion of the spool; and a control system which is configured to analyze the residual displacement datum in order to determine if an occlusion criterion is satisfied. 10. The infusion device of claim 9, wherein the control system comprises a processor and processor instructions which are accessible by the processor, the processor instructions being configured to instruct the processor to compare the residual displacement datum to a stored value to determine if the occlusion criterion is satisfied. 11. The infusion device of claim 9, wherein the position measurement device comprises an encoder which measures the axial position of the spool. 12. The infusion device of claim 9, wherein the position measurement device comprises an encoder which indirectly measures the axial position of the spool by measuring the position of the motor. 13. A method for detecting occlusions during use of an infusion device, comprising: performing a dispense cycle with the infusion device, the dispense cycle comprising- providing power to a motor of the infusion device to generate a motive force; translating a spool slidably disposed within a bore with the motive force from the motor; transferring a sub-variable volume of fluid from a variable volume cavity formed by the spool into an output port which is in fluid communication with the bore as a variable volume of fluid contained within the variable volume cavity is decreased by the motion of the spool; terminating the power to the motor; and measuring a residual displacement datum of the spool while no power is provided to the motor with a position measurement device by measuring the difference in a position of the spool at the termination of the power to the motor and a position of the spool at a cessation of motion of the spool; and analyzing the residual displacement datum in order to determine if an occlusion criterion is satisfied. 14. The method of claim 13, wherein analyzing the residual displacement datum in order to determine if an occlusion criterion is satisfied comprises comparing the residual displacement datum to a stored value. 15. The method of claim 13, further comprising terminating power to the motor and triggering an alarm indicating an occluded state between the output port and a patient in fluid communication with the output port if the occlusion criterion is satisfied. 16. An infusion device, comprising: a motor capable of generating a motive force when power is provided to the motor; a bore which may contain a fluid; an output port which is in fluid communication with the bore; a spool coupled to the motor, the spool including a variable volume cavity and being slidably disposed within the bore, the spool being capable of a dispense cycle wherein power is provided to the motor and the resulting motive force translates the spool within the bore thereby decreasing a variable volume of fluid contained within the variable volume cavity and transferring a sub-variable volume of the fluid from the variable volume cavity to the output port; a position measurement device configured to measure the axial position of the spool, the position measurement device being configured to measure a residual displacement datum at the end of a dispense cycle by measuring a difference in a position of the spool at the termination of power to the motor and a position of the spool at a cessation of the motion of the spool; and a control system which is configured to sum residual displacement data from a plurality of dispense cycles in order to generate a residual sum value and then analyze the residual sum value in order to determine if an occlusion criterion is satisfied. 17. The infusion device of claim 16, wherein the control system comprises a processor and processor instructions which are accessible by the processor, the processor instructions being configured to instruct the processor to sum residual displacement data from a plurality of dispense cycles in order to generate a residual sum value and then to compare the residual sum value to a stored value in order to determine if an occlusion criterion is satisfied. 18. The infusion device of claim 16, wherein the position measurement device comprises an encoder which measures the axial position of the spool. 19. The infusion device of claim 16, wherein the position measurement device comprises an encoder which indirectly measures the axial position of the spool by measuring the position of the motor. 20. A method for detecting occlusions during use of an infusion device, comprising: performing a plurality of dispense cycles with the infusion device, each dispense cycle comprising- providing power to a motor of the infusion device to generate a motive force; translating a spool slidably disposed within a bore with the motive force from the motor; transferring a sub-variable volume of fluid from a variable volume cavity formed by the spool into an output port which is in fluid communication with the bore as a variable volume of fluid contained within the variable volume cavity is decreased by the motion of the spool; terminating the power to the motor; and measuring a residual displacement datum of the spool while no power is provided to the motor with a position measurement device by measuring the difference in a position of the spool at the termination of the power to the motor and a position of the spool at a cessation of motion of the spool; summing the residual displacement data from each dispense cycle from the same variable volume in order to generate a residual sum value; and analyzing the residual sum value in order to determine if an occlusion criterion is satisfied. 21. The method of claim 20, wherein analyzing the residual sum value in order to determine if an occlusion criterion is satisfied comprises comparing the residual sum value to a stored value. 22. The method of claim 20, further comprising terminating power to the motor and triggering an alarm indicating an occluded state between the output port and a patient in fluid communication with the output port if the occlusion criterion is satisfied. 23. The method of claim 20, wherein measuring a residual displacement datum of the spool comprises measuring either a rebound or overshoot displacement of the spool. 24. An infusion device, comprising: a motor capable of generating a motive force when power is provided to the motor; a bore which may contain a fluid; an output port which is in fluid communication with the bore; a spool coupled to the motor and being slidably disposed within the bore, the spool having a variable volume cavity and being capable of a dispense cycle wherein power is provided to the motor and the resulting motive force translates the spool within the bore thereby decreasing a variable volume of fluid contained within the variable volume cavity and transferring a sub-variable volume of fluid from the variable volume cavity to the output port; a position measurement device configured to measure the axial position of the spool, the position measurement device being configured to measure a residual displacement datum at the end of a dispense cycle by measuring a difference in a position of the spool at the termination of power to the motor and a position of the spool at a cessation of the motion of the spool; and a control system which is configured to sum residual displacement data from a plurality of dispense cycles which deliver a respective variable volume of fluid in order to generate a residual sum value, to generate a plurality of respective residual sum values from a plurality of respective variable volumes dispensed, and to analyze the plurality of residual sum values and indicate an occluded state if the plurality of residual sum values satisfy an occlusion criterion. 25. The infusion device of claim 24, further comprising a filter which is capable of generating a nominal filter output value which is the running weighted average of a plurality of residual sum values which have been loaded into the filter. 26. The infusion device of claim 24, wherein the control system comprises a processor and processor instructions which are accessible by the processor, the processor instructions being configured to sum residual displacement data from a plurality of dispense cycles in order to generate a residual sum value, and to subsequently generate a plurality of respective residual sum values from a plurality of respective variable volumes dispensed, and to generate a nominal filter output value by loading a plurality of residual sum values into the filter, and to compare a plurality of residual sum values generated subsequent to the generation of the nominal filter output value to the nominal filter output value in order to determine if each residual sum value exceeds the nominal filter output value by a threshold difference value. 27. The infusion device of claim 24, wherein the position measurement device comprises an encoder which measures the axial position of the spool. 28. The infusion device of claim 24, wherein the position measurement device comprises an encoder which indirectly measures the axial position of the spool by measuring the position of the motor. 29. The infusion device of claim 24, wherein dispensing a respective variable volume of fluid requires about 1 to about 100 delivery cycles. NOVELTY : The method involves individually loading a set of successive residual sum values into a filter (62) such that each residual sum value generates a respective filter output. A set of residual sum values generated subsequent to generation of nominal filter output value is compared to the nominal filter output value to determine if residual sum value exceeds the nominal filter output value by a threshold difference value. A user of an infusion device (32) is alerted about device-occlusion if a set of successive residual sum values surpasses the nominal filter output value by the difference value. DETAILED DESCRIPTION : An INDEPENDENT CLAIM is also included for an infusion device. USE : Method for detecting occlusions during use of an infusion device (claimed) for delivering therapeutic agents to targeted subcutaneous or intravascular regions of a patient to treat a disease in medical industry. Uses include but are not limited to pain medication, chemotherapy, iron cleation, immunoglobulin treatment, diabetes, HIV and hepatitis. ADVANTAGE : The method enables detecting and alerting the user of the infusion device regarding hindrance in ability to deliver measured quantities of fluid. The method enables eliminating a need for significant modification of the infusion device with a minimum of additional components in an efficient manner. DESCRIPTION OF DRAWINGS : The drawing shows a schematic block diagram of an infusion device. 32 : Infusion device 34 : Infusion cartridge 36 : Output port 37 : Infusion set 44 : Spool 47 : Gearbox 58 : Processor 62 : Filter
Pillow for use in filling a gas pressure driven implantable pump has self-sealing septum structure which has a septum opening that extends from the bottom surface partially through the septum structure 1. A pillow for use in filling a gas pressure driven implantable pump comprising: a propellant bag for containing a propellant, the bag being formed of permeable material facilitating release of the propellant therefrom; and a self-sealing septum structure having a top surface, a bottom surface, and a septum opening extending from the bottom surface partially through the septum structure, wherein the bottom surface is affixed to the bag. 2. The pillow of claim 1, wherein the septum structure includes two separate septa. 3. The pillow of claim 2, wherein a first septum includes the bottom surface and the septum opening and a second septum is solid and includes the top surface. 4. The pillow of claim 1, wherein the bag is unitary. 5. The pillow of claim 1, wherein the bag includes a bag opening aligned with the septum opening. 6. The pillow of claim 5, wherein the bag opening is formed subsequent to affixation of the septum structure to the bag. 7. The pillow of claim 1, wherein the bag is constructed of polypropylene or polyethylene. 8. The pillow of claim 1, wherein the septum structure is constructed of silicone rubbersee above. 9. A process for filling of a propellant chamber of a gas pressure driven implantable pump with a propellant comprising the steps of: providing a pump having a medicament chamber and a propellant chamber; providing a propellant pillow including a permeable propellant bag and a self-sealing septum structure having a top surface, a bottom surface, and a septum opening extending from the bottom surface partially through the septum structure, the bottom surface being affixed to the bag; filling the pillow with the propellant, wherein the filling step includes laterally inserting a syringe into the septum structure; inserting the pillow filled with the propellant in the propellant chamber; and closing the propellant chamber. 10. The process of claim 9, further comprising the step of evacuating the propellant chamber of substantially all gases. 11. The process of claim 10, wherein the evacuating step is performed after the inserting step. 12. The process of claim 9, further comprising the step of evacuating the pillow of substantially all gases. 13. The process of claim 12, wherein the evacuating step is performed through the use of the syringe inserted into said septum opening. 14. The process of claim 9, wherein the septum structure includes a first septum including the bottom surface and the septum opening and a second septum including the top surface. 15. The process of claim 14, further comprising the steps of affixing the first septum to the bag and affixing the second septum to the first septum. 16. The process of claim 15, wherein the first and second septa are affixed through the use of an adhesive. 17. A pillow for use in filling a gas pressure driven implantable pump comprising: a propellant bag for containing a propellant, the bag being formed of permeable material facilitating release of the propellant therefrom; a first septum including a septum opening; and a second septum being of a solid construction, wherein the first septum is affixed to the bag and the second septum is affixed to the first septum. 18. The pillow of claim 17, wherein the bag is unitary. 19. The pillow of claim 17, wherein the bag includes a bag opening aligned with the septum opening. 20. The pillow of claim 19, wherein the bag opening is formed subsequent to affixation of the septum structure to the bag. NOVELTY : The pump has a propellant bag (22) that contains a propellant. The bag is formed of permeable material that facilitates release of the propellant. A self-sealing septum structure has a septum opening (26) that extends from the bottom surface partially through the septum structure. The bottom surface of the septum structure is affixed to the bag. DETAILED DESCRIPTION : An INDEPENDENT CLAIM is also included for a process for filling a propellant chamber of a gas pressure driven implantable pump with a propellant. USE : Pillow for use in introducing propellant into the propellant chamber of a gas pressure driven implantable pump implanted in a patient who requires the delivery of active substances or medicaments e.g. pain killers to specific areas of their body. ADVANTAGE : An appropriate amount of propellant is filled in the propellant chamber by preventing damage to pillow with the use of a self-sealing septum structure. DESCRIPTION OF DRAWINGS : The drawing shows a cross sectional side view of the propellant bag portion of the propellant pillow. 20 : Propellant pillow 22 : Propellant bag 24 : Primary septum 26 : Septum opening 30 : Bag opening POLYMERS : The propellant bag is constructed of polypropylene or polyethylene.
Fluid delivery system for use in the field of medical treatment of patients needing bio-compatible fluids has pressurization assembly which depressurizes chamber in rapid manner to rapidly reduce force and fluid flow rate from container 1. A fluid delivery system comprising: a collapsible container including a bio-compatible fluid, a flow path leading from the container to a patient, a pressurizing assembly surrounding all or a portion of the container, and a pressurization assembly, where the pressurization assembly pressurizes the pressurizing assembly in a controlled manner resulting in a force exerted on the container and a fluid flow rate from the container through the flow path to the patient and where the pressurization assembly depressurizes the pressurizing assembly in either a rapid manner to rapidly reduce the force on the container and the fluid flow rate from the container or to reduce the force on the container and the fluid flow rate from the container in a controlled manner. 2. The system of claim 1, further comprising: a weighing assembly, where the weighing assembly weighs the container and the pressurizing assembly on an intermittent basis, periodic basis, semi-continuous basis, continuous basis or any combination of intermittent, periodic, semi-continuous, or continuous basis to measure and/or monitor a flow rate of fluid from the container and through the flow path to the patient. 3. The system of claim 1, further comprising: a flow control assembly, where the flow control assembly further controls the flow rate of fluid flowing from the container through the flow path to the patient. 4. The system of claim 1, wherein the pressurizing assembly comprises: a bladder and a sleeve, where the bladder and the sleeve form a pocket into which the container is placed so that the bladder and sleeve surround all or a portion of the container so that as the bladder is inflated, the bladder and the sleeve cooperate to produce the force on the container. 5. The system of claim 1, wherein the pressurizing assembly comprises: a housing including: an interior cavity for receiving the container, a bladder disposed on a back portion of the housing, and an openable door, where the housing surrounds all or a portion of the container so that as the bladder is inflated, the bladder and the housing cooperate to produce the force on the container. 6. The system of claim 1, wherein the pressurizing assembly comprises: a housing including: an interior cavity for receiving the container, and an openable door, where the housing surrounds container so that as the container is pressurized, the housing produces the force on the container. 7. The system of claim 1, wherein the pressurization assembly includes an air pump, a tube connecting the pump to the pressurizing assembly, a pump control unit and a battery unit, where the pressurization assembly changes an internal pressure of the pressurizing assembly, where the pressurization assembly sets the force exerted on the container by increasing an internal pressure of the pressurizing assembly to a set point pressure, intermittently sets the internal pressure to at least one desired pressure, periodically, semi-continuously and/or continuously varies the pressure according to a pressure change protocol and where increasing or decreasing the pressure, increases or decreases the fluid flow rate. 8. The system of claim 7, wherein the pressurization assembly further includes a pressure relief valve that when activated, will either rapidly reduce the internal pressure in the pressurizing assembly or reduce the internal pressure in the pressurizing assembly in a controlled manner. 9. The system of claim 2, wherein the weighing assembly includes a connector for detachably connecting the pressurizing assembly to the weighing assembly and a weight measuring unit for measuring the weight of the pressurizing assembly, where the weighing assembly monitors and/or measures a volume of fluid delivered from the container to the patient. 10. The system of claim 9, wherein the apparatus is of a unitary construction. 11. The system of claim 9, wherein the apparatus is of a modular construction. 12. The system of claim 3, wherein the flow control assembly includes a flow control valve and flow control circuitry to regulate the flow rate of fluid through the valve, permitting improved flow control of fluid being delivered to the patient. 13. The system of claim 12, wherein the apparatus is of a unitary construction. 14. The system of claim 12, wherein the apparatus is of a modular construction. 15. A fluid delivery system comprising: a collapsible container including a bio-compatible fluid, a flow path leading to a patient, a pressurizing assembly surrounding all or a portion of the container, and a pressurization assembly includes an air pump, a tube connecting the pump to the pressurizing assembly, a pump control unit and a battery unit, where the pressurization assembly changes an internal pressure of the pressurizing assembly, where the pressurization assembly sets the force exerted on the container by increasing an internal pressure of the pressurizing assembly to a set point pressure, intermittently sets the internal pressure to at least one desired pressure, periodically, semi-continuously and/or continuously varies the pressure according to a pressure change protocol and where increasing or decreasing the pressure, increases or decreases the fluid flow rate, and a weighing assembly includes a connector for detachably connecting the pressurizing assembly to the weighing assembly and a weight measuring unit for measuring the weight of the pressurizing assembly, where the weighing assembly monitors and/or measures a volume of fluid delivered from the container to the patient and where the weighing assembly weighs the pressurizing assembly on an intermittent basis, periodic basis, semi-continuous basis, continuous basis or any combination of intermittent, periodic, semi-continuous, or continuous basis. 16. The system of claim 15, wherein the pressurizing assembly comprises: a bladder and a sleeve, where the bladder and the sleeve form a pocket into which the container is placed so that the bladder and sleeve surround all or a portion of the container so that as the bladder is inflated, the bladder and the sleeve cooperate to produce the force on the container. 17. The system of claim 15, wherein the pressurizing assembly comprises: a housing including: an interior cavity for receiving the container, a bladder disposed on a back portion of the housing, and an openable door, where the housing surrounds all or a portion of the container so that as the bladder is inflated, the bladder and the housing cooperate to produce the force on the container. 18. The system of claim 15, wherein the pressurizing assembly comprises: a housing including: an interior cavity for receiving the container, and an openable door, where the housing surrounds container so that as the container is pressurized, the housing produces the force on the container. 19. The system of claim 15, wherein the apparatus is of a unitary construction. 20. The system of claim 15, wherein the apparatus is of a modular construction. 21. A fluid delivery system comprising: a collapsible container including a bio-compatible fluid, a flow path leading to a patient, a pressurizing assembly surrounding all or a portion of the container, and a pressurization assembly includes an air pump, a tube connecting the pump to the pressurizing assembly, a pump control unit and a battery unit, where the pressurization assembly changes an internal pressure of the pressurizing assembly, where the pressurization assembly sets the force exerted on the container by increasing an internal pressure of the pressurizing assembly to a set point pressure, intermittently sets the internal pressure to at least one desired pressure, periodically, semi-continuously and/or continuously varies the pressure according to a pressure change protocol and where increasing or decreasing the pressure, increases or decreases the fluid flow rate, and a weighing assembly includes a connector for detachably connecting the pressurizing assembly to the weighing assembly and a weight measuring unit for measuring the weight of the pressurizing assembly, where the weighing assembly monitors and/or measures a volume of fluid delivered from the container to the patient and where the weighing assembly weighs the pressurizing assembly on an intermittent basis, periodic basis, semi-continuous basis, continuous basis or any combination of intermittent, periodic, semi-continuous, or continuous basis, and a flow control assembly includes a flow control valve and flow control circuitry to regulate the flow rate of fluid through the valve, permitting improved flow control of fluid being delivered to the patient. 22. The system of claim 21, wherein the pressurizing assembly comprises: a bladder and a sleeve, where the bladder and the sleeve form a pocket into which the container is placed so that the bladder and sleeve surround all or a portion of the container so that as the bladder is inflated, the bladder and the sleeve cooperate to produce the force on the container. 23. The system of claim 21, wherein the pressurizing assembly comprises: a housing including: an interior cavity for receiving the container, a bladder disposed on a back portion of the housing, and an openable door, where the housing surrounds all or a portion of the container so that as the bladder is inflated, the bladder and the housing cooperate to produce the force on the container. 24. The system of claim 21, wherein the pressurizing assembly comprises: a housing including: an interior cavity for receiving the container, and an openable door, where the housing surrounds container so that as the container is pressurized, the housing produces the force on the container. 25. The system of claim 21, wherein the apparatus is of a unitary construction. 26. The system of claim 21, wherein the apparatus is of a modular construction. NOVELTY : The fluid delivery system has a collapsible fluid container (1216) including bio-compatible fluid, a flow path leading from the container to a patient, a pressurization chamber (1210) surrounding portion of container, and a pressurization assembly (1240) for pressurizing the pressurizing assembly in a controlled manner resulting in a force exerted on container and a fluid flow rate from container. The pressurization assembly depressurizes the pressurizing assembly in a rapid manner to rapidly reduce the force on container and the fluid flow rate from container. USE : Fluid delivery system for use in the field of medical treatment of patients needing bio-compatible fluids. Uses include but are not limited to hospitals, mobile hospitals, emergency response vehicles, military medical response vehicles and/or field conditions. ADVANTAGE : Provides for a fluid delivery system for better monitoring, control, and/or sustained delivery of fluid to patient in need of bio-compatible fluids. DESCRIPTION OF DRAWINGS : The drawing shows a block diagram illustrating a closed container capable of being pressurized with bag and an apparatus designed to accurately determine fluid flow rate and/or fluid delivery volume. 1210 : Pressurization chamber 1216 : Container 1240 : Pressurization assembly 1280 : Calibration chamber 1284 : Calibration valve
Fluid infusion device for delivering or dispensing e.g. insulin to patient, has gear assembly including specific gear to engage the shaft, and having rotational freedom in direction opposite to delivery direction 1. An infusion device comprising: a housing to receive a shaft coupled to a plunger disposed in a reservoir; and a gear assembly including a first gear to engage the shaft, the first gear having rotational freedom in a direction opposite a delivery direction. 2. The infusion device of claim 1, wherein the first gear comprises a pinion gear including teeth configured to mate with corresponding teeth of the shaft. 3. The infusion device of claim 1, wherein the gear assembly includes a worm gear coupled to the first gear, the worm gear exhibiting axial displacement in response to rotation of the first gear in the direction opposite the delivery direction. 4. The infusion device of claim 3, further comprising a frame structure including a voided region having an axle of the worm gear disposed therein, wherein a length of the voided region is greater than a length of the axle. 5. The infusion device of claim 3, further comprising a force sensor aligned with an axle of the worm gear, the axial displacement being towards the force sensor. 6. The infusion device of claim 5, further comprising a frame structure including a voided region having the axle of the worm gear disposed therein, the voided region including an opening aligned with the force sensor, an end of the axle extending through the opening. 7. The infusion device of claim 1, further comprising: a motor having a rotor coupled to the gear assembly; and a control module coupled to the motor to operate the motor to provide the rotational freedom in response to a reset condition. 8. The infusion device of claim 7, wherein: the gear assembly includes a worm gear coupled to the first gear, the worm gear exhibiting axial displacement in a first direction in response to rotation of the first gear in the direction opposite the delivery direction; and the control module operates the motor to displace the worm gear in a second direction opposite the first direction in response to the reset condition. 9. The infusion device of claim 8, further comprising a frame structure to support the worm gear, the frame structure including a voided region having an axle of the worm gear disposed therein, wherein the control module operates the motor to displace the axle of the worm gear in the second direction in response to the reset condition. 10. The infusion device of claim 9, wherein the control module operates the motor to displace the worm gear in the second direction until the frame structure restricts further displacement of the worm gear in the second direction. 11. The infusion device of claim 10, wherein: a length of the voided region is greater than a length of the axle; and the control module operates the motor to displace the worm gear in the second direction so that a first end of the axle contacts the frame structure in response to the reset condition. 12. The infusion device of claim 11, wherein the voided region includes an opening having an opposing end of the axle disposed therein. 13. The infusion device of claim 12, further comprising a force sensor aligned with the opening, the displacement of the worm gear in the second direction increasing a distance between the opposing end of the axle and the force sensor. 14. The infusion device of claim 8, further comprising a force sensor aligned with an axle of the worm gear, wherein the control module operates the motor to displace the axle of the worm gear in the second direction away from the force sensor in response to the reset condition. 15. The infusion device of claim 7, wherein the control module operates the motor to achieve a fixed amount of rotation of the rotor in a negative delivery direction. 16. The infusion device of claim 15, wherein the fixed amount of rotation provides slack in the gear assembly, the slack resulting in the rotational freedom in the negative delivery direction. 17. The infusion device of claim 7, wherein the control module identifies the reset condition in response to the reservoir being removed from the housing. 18. The infusion device of claim 1, further comprising a mechanical element coupled to the first gear, the mechanical element applying force to rotate the first gear in the direction opposite the delivery direction. 19. The infusion device of claim 18, wherein rotation of the first gear in the direction opposite the delivery direction results in the rotational freedom. 20. The infusion device of claim 18, wherein: the gear assembly includes a worm gear coupled to the first gear, the worm gear exhibiting axial displacement in a first direction in response to rotation of the first gear in the direction opposite the delivery direction; and the mechanical element applies the force to an axle of the worm gear in a second direction opposite the first direction. 21. The infusion device of claim 20, further comprising a frame structure including a voided region having the axle of the worm gear disposed therein, wherein: the mechanical element is disposed between a central portion of the axle and the frame structure; and the frame structure prevents displacement of the mechanical element in the first direction. 22. An infusion device comprising: a housing to receive a shaft coupled to a plunger disposed in a reservoir; a gear assembly including a first gear to engage the shaft; a motor having a rotor coupled to the gear assembly; and a control module coupled to the motor to operate the motor to provide rotational freedom for the first gear in a direction opposite a delivery direction for the plunger in response to a reset condition. 23. The infusion device of claim 22, wherein: the gear assembly includes a worm gear coupled to the first gear, the worm gear exhibiting axial displacement in a first direction in response to rotation of the first gear in the direction opposite the delivery direction; and the control module operates the motor to displace the worm gear in a second direction opposite the first direction in response to the reset condition. 24. The infusion device of claim 23, further comprising a force sensor aligned with an axle of the worm gear, wherein the control module operates the motor to displace the worm gear in the second direction away from the force sensor. 25. The infusion device of claim 22, wherein the control module identifies the reset condition in response to removal of the reservoir from the housing. 26. An infusion device comprising: a housing to receive a shaft coupled to a plunger of a reservoir; a gear assembly including a first gear to engage the shaft; and a mechanical element coupled to the first gear, the mechanical element applying force resulting in the first gear exhibiting rotational freedom in a direction opposite a delivery direction of the plunger. 27. The infusion device of claim 26, wherein: the gear assembly includes a worm gear coupled to the first gear, the worm gear exhibiting axial displacement in a first direction in response to rotation of the first gear in the direction opposite the delivery direction; and the mechanical element applying the force to an axle of the worm gear in a second direction opposite the first direction. 28. The infusion device of claim 27, further comprising a frame structure to support the worm gear, wherein the mechanical element is disposed between a central portion of the axle and the frame structure, the frame structure preventing displacement of the mechanical element in the first direction. 29. The infusion device of claim 28, wherein the mechanical element has a hollow interior circumscribing an end portion of the axle. 30. The infusion device of claim 28, wherein the mechanical element comprises a compression spring. NOVELTY : The device (200) has a housing which is provided to receive a shaft coupled to a plunger which is arranged in a reservoir (206). A gear assembly includes a first gear (238) to engage the shaft. The first gear has rotational freedom in a direction opposite to a delivery direction. The gear assembly includes a worm gear coupled to the first gear. The worm gear exhibits axial displacement in response to rotation of the first gear in the direction opposite the delivery direction. USE : Fluid infusion device e.g. infusion pump for use as portable medical device for delivering or dispensing agent such as insulin or other medication to patient. Can also be used in delivering other fluids such as nutritional supplement, dye, tracing medium, saline medium, hydration medium, HIV drugs, drugs to treat pulmonary hypertension, iron chelation drugs, pain medications, anti-cancer treatments, medications, vitamins, hormones. ADVANTAGE : The gear exhibits slack that allows the shaft of the reservoir to be engaged with the gear without inadvertently displacing the plunger into the barrel of the reservoir. The infusion device can accommodate insertion of fluid reservoir with reduced likelihood of inadvertent fluid delivery or potential damage to the drive system when engaging and/or disengaging the reservoir with the drive system. DESCRIPTION OF DRAWINGS : The drawing shows a perspective view of durable housing of the fluid infusion device. 200 : Infusion device 202 : Durable housing 206 : Fluid reservoir 220 : Barrel of reservoir 222 : Plunger for reservoir 224 : Shaft 238 : Gear
Fluid delivery system for delivering bio-compatible fluid to treat patient in various places, has flow control assembly controlling fluid flow rate in container and including control valve, and flow control circuitry regulating fluid rate 1. A fluid delivery system comprising: a collapsible container including a bio-compatible fluid, a flow path leading from the container to a patient, a pressurizing assembly surrounding all or a portion of the container, and a pressurization assembly, where the pressurization assembly pressurizes the pressurizing assembly in a controlled manner resulting in a force exerted on the container and a fluid flow rate from the container through the flow path to the patient and where the pressurization assembly depressurizes the pressurizing assembly in either a rapid manner to rapidly reduce the force on the container and the fluid flow rate from the container or to reduce the force on the container and the fluid flow rate from the container in a controlled manner; further comprising: a flow control assembly, where the flow control assembly controls the flow rate of fluid flowing from the container through the flow path to the patient and includes a flow control valve and flow control circuitry to regulate the flow rate of fluid through the valve, permitting improved flow control of fluid being delivered to the patient. 2. A fluid delivery system comprising: a collapsible container including a bio-compatible fluid, a flow path leading from the container to a patient, a pressurizing assembly surrounding all or a portion of the container, and a pressurization assembly, where the pressurization assembly pressurizes the pressurizing assembly in a controlled manner resulting in a force exerted on the container and a fluid flow rate from the container through the flow path to the patient and where the pressurization assembly depressurizes the pressurizing assembly in either a rapid manner to rapidly reduce the force on the container and the fluid flow rate from the container or to reduce the force on the container and the fluid flow rate from the container in a controlled manner, wherein the pressurization assembly includes an air pump, a tube connecting the pump to the pressurizing assembly, a pump control unit and a battery unit, where the pressurization assembly changes an internal pressure of the pressurizing assembly, where the pressurization assembly sets the force exerted on the container by increasing an internal pressure of the pressurizing assembly to a set point pressure, intermittently sets the internal pressure to at least one desired pressure, periodically, semi-continuously and/or continuously varies the pressure according to a pressure change protocol and where increasing or decreasing the pressure, increases or decreases the fluid flow rate, and wherein the pressurization assembly further includes a pressure relief valve that when activated, will either rapidly reduce the internal pressure in the pressurizing assembly or reduce the internal pressure in the pressurizing assembly in a controlled manner. 3. A fluid delivery system comprising a plurality of pairs of pressure infuser modules containing bio-compatible fluid, wherein each pair of pressure infuser modules is adapted to provide the bio-compatible fluid to a different patient; a central computing device, wherein the central computing device simultaneously and independently controls each of the pairs of pressure infuser modules; a heat exchanger, wherein the heat exchanger transmits heat from the central computing device to the bio-compatible fluid contained within at least one of the pressure infuser modules; a plurality of sensors, each sensor coupled to at least one patient and monitoring the core body temperature of the patient; wherein the central computing device executes an algorithm to control the temperature of the bio-compatible fluid received by each patient based on the monitored core body temperature of each patent. NOVELTY : The system has a pressurization assembly pressurizing a pressurizing assembly in a controlled manner to result in force exerted on a bio-compatible fluid container (612) and a fluid flow rate from the container through a flow path to a patient. The pressurization assembly depressurizes the pressurizing assembly in a rapid manner to rapidly reduce the force and the fluid flow rate. A flow control assembly i.e. fluid flow control unit (600) controls the flow rate of the fluid and includes a flow control valve. Flow control circuitry regulates the flow rate of fluid through the valve. USE : Fluid delivery system for delivering bio-compatible fluid to treat a patient in various places. Uses include but are not limited to treating trauma such as in a mass transit crash, building collapse and natural disaster, major surgery, burns, hemorrhage, and lose body fluid in hospitals, mobile hospitals, emergency response vehicles and military medical response vehicles. ADVANTAGE : The system has flow control assembly controlling fluid flow rate and the flow control circuitry regulates the flow rate of fluid through the valve in container such that an effluent fluid flow rate is estimated accurately, thus optimizing timely and accurate monitoring of fluid flow to the patient. DESCRIPTION OF DRAWINGS : The drawing shows a schematic view of a fluid flow control unit. 600 : Fluid flow control unit 602 : Housing 604 : Tubing section 608 : Air bubble sensor 612 : Bio-compatible fluid container
System useful for acquiring sample from fluid, comprises one or more devices as each device includes sampling mechanism having isolated cavity, electrically passive timing mechanism, and mechanical structure 1. A system for acquiring at least one sample from a fluid, the system comprising: one or more devices; each device including a sampling mechanism having: an isolated cavity that is initially inaccessible to the external fluid; an electrically passive timing mechanism including a piercing structure; and a mechanical structure separating the isolated cavity from the exterior environment, wherein at the end of a timing interval the piercing structure of the timing mechanism pierces the mechanical structure, bringing the isolated cavity in contact with the external fluid. 2. The system according to claim 1, wherein the timing interval is less than 100 ms. 3. The system according to claim 1, wherein the passive timing mechanism includes a piston. 4. The system according to claim 3, wherein the piston is configured to move within the isolated cavity, the timing mechanism is configured to advance the piston, and the advancement of the piston causing the piercing structure to pierce the mechanical structure. 5. The system according to claim 3, wherein the piston includes the piercing structure. 6. The system according to claim 4, wherein the timing mechanism includes a conduit, and wherein applying pressure to a timing fluid within the conduit causes the piston to advance such that the piercing structure pierces the mechanical structure, allowing external fluid to enter the isolated cavity. 7. The system according to claim 6, wherein the timing mechanism includes a timing cavity, the conduit in fluidic communication with the timing cavity, and wherein upon applying pressure to the timing fluid within the conduit, said timing fluid advances within the conduit and upon reaching the timing cavity and filling it after a timing interval, the timing fluid applies pressure to a side of the piston, causing the piston to advance such that the piercing structure pierces the mechanical structure, allowing external fluid to enter the isolated cavity. 8. The system according to claim 6, wherein the timing interval is predetermined based, at least in part, on geometry of the channel, volume of the timing cavity, pressure applied to the timing fluid, or timing fluid properties, or any combination thereof. 9. The system according to claim 8, wherein at least one of the one or more devices includes a plurality of sampling mechanisms having different timing cavity volumes. 10. The system according to claim 1, wherein at least one of the one or more devices includes a plurality of sampling mechanisms having different timing intervals. 11. The system according to claim 10, wherein the timing mechanism of each sampling mechanism includes a timing cavity, and a conduit in fluidic communication with the timing cavity, wherein upon applying pressure to a timing fluid within the conduit, said timing fluid advances within the conduit and fills the timing cavity, the timing interval of each sampling mechanism being determined based, at least in part, on the volume of the timing cavity, and wherein the plurality of sampling mechanisms have different timing cavity volumes. 12. The system according to claim 1, wherein the sampling mechanism further includes a sampling chamber, for receiving fluid from the isolated cavity. 13. The system according to claim 12, further including a one-way check valve that allows fluid flow from the isolated cavity into the sampling chamber. 14. The system according to claim 12, wherein the sampling chamber is removably coupled to the isolated cavity. 15. The system according to claim 1, further including a trigger mechanism that activates the passive timing mechanism. 16. The system according to claim 15, wherein the one or more devices includes a first device and a second device, and wherein the piercing of the mechanical structure and acquisition of a sample by the first device acts as a trigger for activating the timing mechanism of the second device. 17. The system according to claim 15, wherein at least one of the one or more devices includes a first sampling mechanism and a second sampling mechanism, and wherein the piercing of the mechanical structure and acquisition of a sample by the first sampling mechanism acts as a trigger for activating the timing mechanism of the second sampling mechanism. 18. The system according to claim 1, further including a monitoring system for recording sample acquisition time of each sample. 19. The system according to claim 18, wherein each sampling mechanism includes a sample chamber for storing an acquired sample, and the monitoring system includes one of a optical sensor, a conductivity sensor, a temperature sensor, a force sensor, a deflection sensor, a chemical sensor, a biological sensor, a pressure sensor and a pressure switch, or a combination thereof, for detecting the acquired sample. 20. The system according to claim 1, wherein each device includes a sample chamber for storing an acquired sample, the sample chamber at least partially filled with a culture medium, a chemical reagent, a biological reagent, or a biocide, or a combination thereof. 21. A method for acquiring at least one sample from a fluid, the method comprising: deploying at least one device in the fluid; each device including a sampling mechanism having: an isolated cavity that is initially inaccessible to the external fluid; an electrically passive timing mechanism including a piercing structure; and a mechanical structure separating the isolated cavity from the exterior environment, wherein at the end of a timing interval the piercing structure of the timing mechanism pierces the mechanical structure, bringing the isolated cavity in contact with the external fluid. 22. The method according to claim 21, wherein the timing interval is less than 100 ms. 23. The method according to claim 21, further including storing a sample of the fluid within the cavity. 24. The method according to claim 21, wherein the passive timing mechanism includes a piston. 25. The method according to claim 24, further including emitting by the device an acoustic signature when the mechanical structure is pierced. 26. The method according to claim 24, wherein the piston is configured to move within the isolated cavity, the timing mechanism is configured to advance the piston, and the advancement of the piston causes the piercing structure to pierce the mechanical structure. 27. The method according to claim 26, wherein the piston includes the piercing structure. 28. The method according to claim 26, wherein the timing mechanism includes a conduit, the method further comprising applying pressure to a timing fluid within the conduit causing the piston to advance such that the piercing structure pierces the mechanical structure, allowing external fluid to enter the isolated cavity. 29. The method according to claim 28, wherein the timing mechanism includes a timing cavity, the conduit in fluidic communication with the timing cavity, the method further including applying pressure to the timing fluid within the conduit such that the timing fluid advances within the conduit and upon reaching the timing cavity and filling it after a timing interval, the timing fluid applies pressure to a side of the piston, causing the piston to advance such that the piercing structure pierces the mechanical structure, allowing external fluid to enter the isolated cavity. 30. The method according to claim 29, wherein the timing interval is predetermined based, at least in part, on geometry of the channel, volume of the timing cavity, pressure applied to the timing fluid, or timing fluid properties, or any combination thereof. 31. The method according to claim 30, wherein the at least one device includes a plurality of sampling mechanisms having different timing cavity volumes. 32. The method according to claim 21, wherein at least one of the one or more devices includes a plurality of sampling mechanisms having different timing intervals. 33. The method according to claim 32, wherein the timing mechanism of each sampling mechanism includes a timing cavity, and a conduit in fluidic communication with the timing cavity, the method further including applying pressure to a timing fluid within the conduit, such that the timing fluid advances within the conduit and fills the timing cavity, the timing interval of each sampling mechanism being determined based, at least in part, on the volume of the timing cavity, and wherein the plurality of sampling mechanisms have different timing cavity volumes. 34. The method according to claim 21, wherein the sampling mechanism further includes a sampling chamber coupled to the isolated cavity. 35. The method according to claim 34, further comprising decoupling the sampling chamber from the isolated cavity. 36. The method according to claim 21, further including applying a trigger signal to start the timing mechanism. 37. The method according to claim 36, wherein the one or more devices includes a first device and a second device, and wherein applying the trigger signal to the second device is based, at least in part, on the acquisition of a sample by the first device. 38. The method according to claim 36, wherein at least one of the one or more devices includes a first sampling mechanism and a second sampling mechanism, and wherein applying the trigger signal to the second sampling mechanism is based at least in part, on the acquisition of a sample by the first sampling mechanism. 39. The method according to claim 21, further including recording sample acquisition time of each sample. 40. The method according to claim 39, wherein each sampling mechanism includes a sample chamber for storing an acquired sample, the method further including monitoring the sample chamber using one of a optical sensor, a conductivity sensor, a temperature sensor, a force sensor, a deflection sensor, a chemical sensor, a biological sensor, a pressure sensor and a pressure switch, or a combination thereof, so as to detect the acquired sample. 41. The method according to claim 21, wherein each device includes a sample chamber for storing an acquired sample, the sample chamber at least partially filled with a culture medium, a chemical reagent a biological reagent, or a biocide, or a combination thereof. NOVELTY : System for acquiring at least one sample from a fluid, comprises one or more devices. Each device includes a sampling mechanism having (i) an isolated cavity that is initially inaccessible to the external fluid, (ii) an electrically passive timing mechanism including a piercing structure, and (iii) a mechanical structure separating the isolated cavity from the exterior environment, where at the end of a timing interval the piercing structure of the timing mechanism pierces the mechanical structure, bringing the isolated cavity in contact with the external fluid. DETAILED DESCRIPTION : An INDEPENDENT CLAIM is included for method for acquiring at least one sample from a fluid. USE : The system is useful for acquiring at least one sample from a fluid (claimed), and as electrically passive device for in-situ acoustic emission, and/or releasing, sampling and/or measuring of a fluid or various material(s). ADVANTAGE : The system provides a robust timing mechanism to release, sample and/or perform measurements on a predefined schedule, and emits an acoustic signal sequence(s) that may be used for triangulation of the device position, and is capable of communicating its position by acoustic emission at specific time intervals, and/or of retrieving and/or sensing/and/or determining characteristics of fluid samples at, e.g. specific time intervals, and/or of time-release of particles, chemical products, or pharmaceutical products. INSTRUMENTATION AND TESTING : Preferred System: The system further includes a one-way check valve that allows fluid flow from the isolated cavity into the sampling chamber. The sampling chamber is removably coupled to the isolated cavity. The system further includes a trigger mechanism that activates the passive timing mechanism. Preferred Units: The timing interval is less than 100 ms. The passive timing mechanism includes a piston. The piston is configured to move within the isolated cavity, the timing mechanism is configured to advance the piston, and the advancement of the piston causing the piercing structure to pierce the mechanical structure. The piston includes the piercing structure. The timing mechanism includes a conduit, and where applying pressure to a timing fluid within the conduit causes the piston to advance such that the piercing structure pierces the mechanical structure, allowing external fluid to enter the isolated cavity. The timing mechanism includes a timing cavity, and the conduit in fluidic communication with the timing cavity, and where upon applying pressure to the timing fluid within the conduit, the timing fluid advances within the conduit and upon reaching the timing cavity and filling it after a timing interval, and the timing fluid applies pressure to a side of the piston, causing the piston to advance such that the piercing structure pierces the mechanical structure, allowing external fluid to enter the isolated cavity. The timing interval is predetermined based, at least in portion, on geometry of the channel, volume of the timing cavity, pressure applied to the timing fluid, or timing fluid properties, or any of their combinations. At least one of the one or more devices includes several sampling mechanisms having different timing cavity volumes. At least one of the one or more devices includes several sampling mechanisms having different timing intervals. The timing mechanism of each sampling mechanism includes a timing cavity, and a conduit in fluidic communication with the timing cavity, where upon applying pressure to a timing fluid within the conduit, the timing fluid advances within the conduit and fills the timing cavity, the timing interval of each sampling mechanism being determined based, at least in part, on the volume of the timing cavity, and the several sampling mechanisms have different timing cavity volumes. The sampling mechanism further includes a sampling chamber, for receiving fluid from the isolated cavity. One or more devices include a first device and a second device, and the piercing of the mechanical structure and acquisition of a sample by the first device acts as a trigger for activating the timing mechanism of the second device. At least one of the one or more devices includes a first sampling mechanism and a second sampling mechanism, and where the piercing of the mechanical structure and acquisition of a sample by the first sampling mechanism acts as a trigger for activating the timing mechanism of the second sampling mechanism. The system further includes a monitoring system for recording sample acquisition time of each sample. Each sampling mechanism includes a sample chamber for storing an acquired sample, and the monitoring system includes one of an optical sensor, a conductivity sensor, a temperature sensor, a force sensor, a deflection sensor, a chemical sensor, a biological sensor, a pressure sensor and a pressure switch, or their combinations, for detecting the acquired sample. Each device includes a sample chamber for storing an acquired sample, and the sample chamber is at least partially filled with a culture medium, a chemical reagent, a biological reagent, or a biocide, or their combinations.
Automated injection system for injecting fluid into hollow anatomical structure e.g. blood vessel, has injector housing which is provided with locking element to securely hold multi-use subassembly 1. A method to provide injection system parameters, comprising: providing a user interface having a touchscreen display; displaying on a first screen of the touchscreen display a plurality of selectable options for controlling the injection system; receiving a user selection for one of the selectable options; changing a system parameter or setting as a result of the user selection. 2. The method of claim 1, further comprising notifying user with a visual notification after receiving the user selection. 3. The method of claim 1, wherein the user interface further includes a display unit that is attached to the injection system or a bed rail. 4. The method of claim 1, wherein the user selection for one of the selectable options further comprises of contrast ration option, flow rate option, volume option, pressure option, rise time option, or arm option. 5. The method of claim 1, wherein the user selection for one of the selectable options further consists of a cardiac procedure option, a peripheral procedure option, or a physician list option. 6. The method of claim 5, wherein changing a system parameter or setting includes a preset injection parameter being populated. 7. The method of claim 6, wherein the preset injection parameters further consists of at least two of the following: contrast to saline ratio, flow rate, volume, pressure, or rise time. 8. The method of claim 6, further comprising: displaying a second screen which is different from the first screen. 9. The method of claim 8, further comprising the step: selecting to arm the injection system after all of the injection parameters have been set by the user. 10. The method of claim 9, further comprising the step: displaying a third screen which is different from the second screen that allows the user to inject fluid into the patient. 11. The method of claim 2, wherein the visual indication may comprises of one of the following: a disposable sub-assembly has been properly installed, the injection system has been armed, the injection system is performing an injection, or the injection system has been disarmed. 12. The method of claim 3, wherein the display unit is attached to the bed rail or injector system by a movable arm. 13. The method of claim 12, further comprising the steps of: pulling the moveable arm closer to the user; and folding the movable arm. 14. The method of claim 8, wherein the first screen comprises of a dashboard screen and the second screen consists of an armed dashboard screen. 15. The method of claim 8, further comprising the step of: displaying on the dashboard screen a plurality of selectable options for controlling the injection parameters. 16. The method of claim 15, wherein the step of displaying on the dashboard screen a plurality of selectable options for controlling the injection parameters includes a contrast option for changing the contrast to saline ratio. 17. A method to provide injection system parameters, comprising: providing a user interface having a touchscreen display; displaying on a first screen of the touchscreen display a plurality of injection parameter options; and receiving a user selection for one of the plurality of injection parameter options. 18. The method of claim 17, further comprising the step of: displaying on a second screen a preset injection parameter based on the users selection. 19. The method of claim 18, wherein the second screen further comprises an option to arm the injection system. 20. The method of claim 19, further comprising the step of: receiving the user input to arm the injection system; and displaying an option to inject fluid into the patient. NOVELTY : The automated injection system (1) has a user interface (7), injector housing (13), multi-use subassembly (3), fluid source (23) and a single-use subassembly (5). The female end of a fitting is fluidly connected to the single-use subassembly. The male end of the fitting is fluidly connected to the multi-use subassembly. The injector housing is provided with locking element to securely hold the multi-use subassembly. DETAILED DESCRIPTION : An INDEPENDENT CLAIM is included for a method of injecting fluid into hollow anatomical structure. USE : Automated injection system for injecting fluid into hollow anatomical structure such as blood vessel, artery, vein and heart chamber during medical procedures such as angioplasty. ADVANTAGE : The monitor/user interface system can facilitate automated and preset or customizable injections. A mixture of fluids can be injected simultaneously in real time. The hand controller can provide the user with a tactile or haptic feel during injections. The side exit port syringe barrel can shorten the cartridge and decrease overall injector footprint. DESCRIPTION OF DRAWINGS : The drawing shows a perspective view of the injection system. 1 : Automated injection system 3 : Multi-use subassembly 5 : Single-use subassembly 7 : User interface 13 : Injector housing 23 : Fluid source
Enteral syringe for syringe pump, has plunger comprising flexible tether or rigid loop to receive support hook, such that syringe is supported at variety of angles with respect to support 1. An enteral syringe for use with a support hook, the syringe comprising: an elongated body having a hollow cavity therein; and a plunger operable to selectively travel within the hollow cavity, the plunger comprising a support feature adapted to receive the support hook. 2. The enteral syringe of claim 1, wherein the support feature is a flexible tether. 3. The enteral syringe of claim 1, wherein the plunger comprises a notch cut-out across which the support feature extends. 4. The enteral syringe of claim 3, wherein the support feature is longer than the length of the notch cut-out. 5. The enteral syringe of claim 1, wherein the support feature is adapted to support the enteral syringe at a variety of angles with respect to the support hook. 6. The enteral syringe of claim 1, wherein the support feature is a rigid loop. 7. A syringe for use with a support structure, the syringe comprising: a barrel defining an interior chamber for receiving a fluid, and a discharge port for discharging the fluid therethrough; and a plunger adapted to slide inwardly and outwardly within the barrel, the plunger having at least one notch; and at least one tethered support feature extending across the plunger notch, the at least one tethered support feature adapted for hanging the syringe from the support structure. 8. The syringe of claim 1, wherein the at least one tethered support feature is flexible. 9. The syringe of claim 1, wherein the at least one tethered support feature comprises a tether. 10. The syringe of claim 9, wherein the tether is longer than the at least one plunger notch. 11. The syringe of claim 7, wherein the at least one tethered support feature is adapted to support the syringe at a variety of angles with respect to the support hook. 12. A method of delivery of fluid from a syringe, the method comprising: hanging the syringe from a support by engagement of the support with a tethered support feature of the syringe, and delivering fluid from a discharge port of the syringe. 13. The method of claim 12, wherein the tethered support feature is a tether. 14. The method of claim 12, wherein the tethered support feature is flexible. 15. The method of claim 12, wherein the tethered support feature is adapted to support the syringe at a variety of angles with respect to the support. NOVELTY : The enteral syringe (120) has a hollow cavity which is formed in elongated portion having tear-drop shaped cross-section. A plunger comprising flexible tether or rigid loop to receive support hook (140), is provided to selectively pass through the hollow cavity. The flexible tether or rigid loop is adapted to support the syringe (120) at a variety of angles with respect to the support. The flexible tether or rigid loop is formed longer than the length of the notch cut-out of the plunger. DETAILED DESCRIPTION : An INDEPENDENT CLAIM is included for a method of delivery of fluid from a syringe. USE : Enteral syringe for Medfusion(RTM: Wireless syringe infusion pump) syringe pump for administration of breast milk, or other dietary or medicinal materials to neonatal children. ADVANTAGE : An improved syringe capable of storing and administering significantly more fluid, is provided. Since the elongated portion of syringe is formed of unique tear-drop shaped cross-section, the syringe is capable of storing and administering over about 100 mL of fluid in one setting while still maintaining compatibility with the predetermined parameters of existing syringe pumps. DESCRIPTION OF DRAWINGS : The drawing shows a perspective view of the plunger supporting a syringe body and hanging from a hook at a second angle. 120 : Syringe 130 : Syringe housing 134 : Second aperture 138 : First aperture 140 : Hook
Fluid infusion device e.g. insulin pump has housing including pinion engagement system that cooperates with barrel portion to bias reservoir relative to housing in direction opposite to direction of fluid flow out of reservoir 1. A fluid infusion device, comprising: a fluid reservoir having a barrel portion; and a housing defining a receiving portion for removably receiving the fluid reservoir within the housing, the housing having a first side including a first engagement system that cooperates with the barrel portion to bias the fluid reservoir relative to the housing in a direction substantially opposite a direction of fluid flow out of the fluid reservoir. 2. The device of claim 1, wherein the housing further comprises a first housing component and a second housing component, and the first engagement system is coupled to the first housing component. 3. The device of claim 1, wherein the first engagement system further comprises a member that is movable by the barrel portion of the fluid reservoir between a first position and a second position, and in the second position, the member biases the fluid reservoir relative to the housing. 4. The device of claim 3, wherein the barrel portion further comprises a first alignment feature, and contact between the first alignment feature and the member moves the member from the first position to the second position. 5. The device of claim 4, wherein the barrel portion further comprises a second alignment feature, and contact between the second alignment feature and the member biases the fluid reservoir relative to the housing. 6. The device of claim 2, wherein the second housing component is received within the first housing component, and the second housing component includes a second engagement system that cooperates with the fluid reservoir to removably couple the fluid reservoir to the second housing component. 7. The device of claim 6, wherein the fluid reservoir further comprises a second portion coupled to the barrel portion, and the second engagement system includes a snap housing that is movable relative to the second housing portion by the barrel portion. 8. The device of claim 6, wherein the first engagement system biases the barrel portion of the fluid reservoir into contact with the second housing component. 9. A fluid infusion device, comprising: a fluid reservoir having a first portion and a second portion; and a housing defining a receiving portion for removably receiving the fluid reservoir within the housing, the housing having a first side adjacent to a second side, the first side including a first engagement system that cooperates with the first portion and the second side including a second engagement system that cooperates with the second portion, the first engagement system including a wedge that biases the fluid reservoir relative to the housing in a direction substantially opposite a direction of fluid flow out of the fluid reservoir. 10. The device of claim 9, wherein the first engagement system further comprises: a retention member fixedly coupled to the housing; and a biasing member coupled about the retention member and slidable relative the retention member, wherein the wedge is movable along the retention member against a force of the biasing member by the first portion of the fluid reservoir. 11. The device of claim 10, wherein the first portion of the fluid reservoir further comprises a first alignment feature that contacts the wedge to move the wedge against the force of the biasing member. 12. The device of claim 11, wherein the wedge includes a first contact portion spaced part from a second contact portion along a first side, and the first alignment feature contacts the first contact portion. 13. The device of claim 12, wherein the first portion of the fluid reservoir further comprises a second alignment feature, and the second alignment feature contacts the second contact portion of the wedge to bias the fluid reservoir relative to the housing. 14. The device of claim 9, further comprising a base plate removably couplable to the housing. 15. A fluid infusion device, comprising: a fluid reservoir having a first portion, a second portion and a reservoir defined between the first portion and the second portion for receipt of insulin, the first portion having a first alignment feature; a first housing component including a first engagement system having a member movable by the first alignment feature between a first position and a second position; and a second housing component coupled to the first housing component and including at least partially a second engagement system that cooperates with the second portion of the fluid reservoir, wherein in the second position, the member biases the fluid reservoir into contact with the second housing component. 16. The device of claim 15, wherein the member biases the fluid reservoir in a direction opposite of a fluid flow out of the fluid reservoir. 17. The device of claim 15, wherein the first portion of the fluid reservoir is couplable to the first housing component and the second portion of the fluid reservoir is couplable to the second housing component. 18. The device of claim 15, wherein the first portion of the fluid reservoir further comprises a second alignment feature, and the second alignment feature contacts a portion of the member to bias the fluid reservoir into contact with the second housing component. 19. The device of claim 18, wherein the member includes a first contact portion near a second contact portion on a first side of the member, and the first alignment feature contacts the first contact portion and the second alignment feature contacts the second contact portion. 20. The device of claim 15, wherein the second engagement system further comprises: a snap housing that is movable relative to the second housing component between a first position and a second position; and a biasing member that biases the snap housing in the first position, wherein an insertion of the second portion of the fluid reservoir into the second housing component moves the snap housing from the first position to the second position. NOVELTY : The fluid infusion device has a fluid reservoir (106) with a barrel portion. A housing (102) defining a receiving portion to removably receive the fluid reservoir within the housing is also provided. The housing has first side including pinion engagement system (112) that cooperates with the barrel portion to bias the fluid reservoir relative to the housing in a direction opposite to direction of fluid flow out of the fluid reservoir. USE : Fluid infusion device e.g. insulin pump used in delivering medication fluids such as insulin to the patients (claimed) for treating diabetes, for use in hospital or clinic. Can also be used for infusing drugs such as iron, vitamins, hormones chelation drugs to treat pulmonary hypertension, in pain medications, in anti-cancer treatments. ADVANTAGE : Controlled amounts of insulin are delivered to a patient by employing programmable fluid infusion devices. Simple and portable use of the device is made possible. DESCRIPTION OF DRAWINGS : The drawing shows a perspective view of the fluid infusion device. 102 : Housing 106 : Fluid reservoir 108 : Top housing component 110 : Bottom housing component 112 : Pinion engagement system
SYRINGE ENABLED FOR ASPIRATING BLOOD INTO A SAMPLING SITE IN A CLOSED MANNER AND METHOD [EPODOC / EPO] 1. An in-line sampling syringe for selectively introducing a fluid to and aspirating a fluid from a downstream fluid conduit connected to a catheterized patient, said syringe comprising: a. an elongated housing composed of (i.) a distal component defining a distal chamber having a proximal opening and a distal outlet port to be coupled to a downstream fluid conduit and (ii) a pair of proximal wall components assembled together in an airtight manner defining a proximal chamber having a proximal opening for coupling to an external source of fluid and a distal opening that is coupled to the proximal opening of the distal component; b. an elongated volume regulator positioned longitudinally inside the housing that includes (i) a double rack having a distal extension with a gasket mounted on the distal end of said distal extension for separating a distal fluid chamber from a proximal air chamber, (ii) said elongated volume regulator being mounted for sliding longitudinally between a first position where the gasket is at the distal outlet port and a second position where the gasket is withdrawn from the distal outlet port, and (iii) a drive for the double rack; c. a curved element positioned at and in alignment with the distal outlet; d. retention elements defined in the distal component at the distal outlet port to mount and retain the curved element at the distal outlet port while enabling flow around the curved element relative to the distal outlet port; and e. a conduit extending from the proximal opening of the proximal chamber through the elongated volume regulator to the curved element at the distal outlet port. 2. The syringe of claim 1 wherein the drive for the double rack comprises a pair of pinions supported on a shaft mounted on and between the pair of proximal wall components. 3. The syringe of claim 2 further including a turn wheel mounted on said shaft for shifting said gasket within said fluid chamber for adjusting the volume of said fluid chamber. 4. The syringe of claim 1 wherein an air relief element is mounted on one of the pair of proximal wall components. 5. The syringe of claim 4 wherein the air relief element has properties of one of antimicrobial and antibacterial. 6. The syringe of claim 1, wherein the conduit passes through said gasket. 7. The syringe of claim 3, wherein the turn wheel mounting on the shaft includes a detachable lock that can be unlocked singlehandedly to enable rotation of the turn wheel. 8. An in-line sampling system for selectively introducing a fluid to and aspirating a fluid from a downstream fluid conduit connected to a catheterized patient, said system comprising: a. a sampling valve having a first port for connecting to a downstream fluid conduit connected to a catheterized patient, a second port for sampling and a third port; b. a syringe according to claim 1 having its distal outlet port connected to the third port of the sampling valve, c. said fluid line being connectable to a flushing fluid supply via a valve mechanism; and d. a controller operatively selective for shifting the volume regulator to adjust the volume of said fluid chamber. 9. The in-line sampling system according to claim 8 further including a pressure measuring mechanism for monitoring pressure in said fluid line. 10. The in-line sampling system according to claim 8 further including an electronic controller operative for controlling monitoring of the fluid line, aspirating blood from a patient to the sampling valve and flushing the fluid line. 11. The in-line sampling system according to claim 10 wherein the electronic controller includes a motor coupled to the syringe, a stopcock sampling valve, a motor coupled to a stopcock and an electronic circuit for automatically synchronizing the stopcock sampling valve with the syringe and automatically stepping through a monitoring operation, an aspirating operation, a sampling operation and a flushing operation. 12. The in-line sampling system according to claim 8 wherein the mechanism for applying pressure to a flushing fluid supply includes a pressure cuff and a pump to apply pressure to the cuff and a valve to relieve pressure from the cuff. 13. The in-line sampling system according to claim 8 further including a pressure transducer to monitor the pressure of fluid at the sampling port of the sampling valve. 14. The syringe of claim 3 wherein the turn wheel includes a holding mechanism for detachably holding the turn wheel in a preselected position. 15. The syringe of claim 1 wherein the curved element is a ball mounted by the retention elements to enable fluid to flow around the ball. 16. The syringe according to claim 1 wherein the distal port is continuously open. 17. An in-line sampling system for selectively introducing a fluid to and aspirating a fluid from a downstream fluid conduit connected to a catheterized patient, said system comprising: a sampling valve having a first port for connecting to a downstream fluid conduit connected to a catheterized patient, a second port for sampling and a third port; an aspirating syringe according to claim 1 connected to the third port of the sampling valve, a pressure transducer for detecting an occlusion in the downstream fluid conduit created by a vacuum during aspiration which is caused by partial resistance increase or total occlusion in the downstream fluid conduit connected to a catheterized patient, and one of a display and audible alarm activated response to detection of an occlusion by the pressure transducer. 18. An in-line sampling system for selectively introducing fluid to and aspirating a fluid from a downstream fluid conduit connected to a catheterized patient, said system comprising: an aspirating syringe according to claim 1 shiftable between two positions, one for enabling a fluid to flow through and out the syringe and aspirating fluid into said syringe; a fluid reservoir for storing external fluid, and connected to said syringe via an upstream fluid conduit; a catheter for insertion into a patient, and connected to said syringe via a downstream fluid conduit; and, a sampling port situated along said downstream fluid conduit.
Method for seating disposable fluid reservoir in durable housing of personal insulin infusion pump to treat e.g. Type 1 diabetes of patient, involves advancing drive motor assembly to obtain initial seated state for fluid reservoir 1. A method of seating a fluid reservoir in a housing of a fluid infusion device prior to establishing an outgoing fluid flow path from the fluid reservoir, the fluid infusion device comprising a drive motor assembly for the fluid reservoir, the method comprising: detecting insertion of the fluid reservoir into the housing; in response to the detecting, determining whether the fluid reservoir is in need of depressurization; when the fluid reservoir is in need of depressurization, rewinding the drive motor assembly to depressurize the fluid reservoir; after depressurizing the fluid reservoir, achieving an equilibrium state for the fluid reservoir; and after achieving the equilibrium state, advancing the drive motor assembly to obtain an initial seated state for the fluid reservoir. 2. The method of claim 1, further comprising: after advancing the drive motor assembly to obtain the initial seated state, coupling the fluid reservoir to a fluid delivery conduit to deliver fluid from the fluid reservoir to a user. 3. The method of claim 1, further comprising: after advancing the drive motor assembly to obtain the initial seated state, performing a stabilizing cycle with the drive motor assembly; and after completing the stabilizing cycle, advancing the drive motor assembly to obtain a subsequent seated state for the fluid reservoir. 4. The method of claim 3, wherein the subsequent seated state is identical to the initial seated state. 5. The method of claim 3, wherein performing the stabilizing cycle comprises: advancing the drive motor assembly by a first amount; and thereafter, rewinding the drive motor assembly by a second amount. 6. The method of claim 1, wherein: rewinding the drive motor assembly to depressurize the fluid reservoir is performed using a first pulse-width modulation duty cycle; advancing the drive motor assembly to obtain the initial seated condition is performed using a second pulse-width modulation duty cycle; and the first pulse-width modulation duty cycle is different than the second pulse-width modulation duty cycle. 7. A method of seating a fluid reservoir in a housing of a fluid infusion device prior to establishing an outgoing fluid flow path from the fluid reservoir, the fluid infusion device comprising a drive motor assembly, an actuation mechanism operatively coupled to the drive motor assembly for actuation of a plunger of the fluid reservoir, and a force sensor operatively coupled to the actuation mechanism, the method comprising: detecting insertion of the fluid reservoir into the housing, wherein insertion of the fluid reservoir into the housing causes a shaft of the plunger to engage the actuation mechanism; after detecting insertion of the fluid reservoir, obtaining a first measure of force using the force sensor, wherein the first measure of force is associated with interaction of the shaft with the actuation mechanism; comparing the first measure of force to a first threshold force value; when the first measure of force is greater than the first threshold force value, depressurizing the fluid reservoir; after depressurizing the fluid reservoir, or when the first measure of force is not greater than the first threshold force value, rewinding the drive motor assembly to achieve an equilibrium state for the fluid reservoir; and after rewinding the drive motor assembly to achieve the equilibrium state, advancing the drive motor assembly to obtain an initial seated state for the fluid reservoir. 8. The method of claim 7, wherein: the actuation mechanism comprises a gear assembly that is operated by the drive motor assembly; and the first measure of force is indicative of force imparted to the gear assembly by the shaft. 9. The method of claim 7, wherein depressurizing the fluid reservoir comprises: (a) rewinding the drive motor assembly by a predetermined amount; (b) obtaining an updated measure of force using the force sensor, wherein the updated measure of force is associated with interaction of the shaft with the actuation mechanism; (c) comparing the updated measure of force to the first threshold force value; and (d) repeating the steps (a), (b), and (c) until the updated measure of force is less than the first threshold force value. 10. The method of claim 9, further comprising generating an alarm when a total amount of rewinding performed while depressurizing the fluid reservoir exceeds a maximum allowable amount. 11. The method of claim 7, wherein rewinding the drive motor assembly to achieve the equilibrium state comprises: (a) obtaining an initial comparative measure of force using the force sensor, wherein the initial comparative measure of force is associated with interaction of the shaft with the actuation mechanism; (b) after obtaining the initial comparative measure of force, rewinding the drive motor assembly by a predetermined amount; (c) after rewinding the drive motor assembly by the predetermined amount, obtaining a subsequent comparative measure of force using the force sensor, wherein the subsequent comparative measure of force is associated with interaction of the shaft with the actuation mechanism; (d) calculating a difference between the initial comparative measure of force and the subsequent comparative measure of force; (e) comparing the difference to an equilibrium threshold value; and (f) repeating the steps (a), (b), (c), (d), and (e) until the difference is less than the equilibrium threshold value, wherein the subsequent comparative measure of force for a previous iteration of the steps (a), (b), (c), (d), and (e) is used as the initial comparative measure of force for a next iteration of the steps (a), (b), (c), (d), and (e). 12. The method of claim 11, further comprising generating an alarm when a total amount of rewinding performed while attempting to achieve the equilibrium state exceeds a maximum allowable amount. 13. The method of claim 7, wherein advancing the drive motor assembly to obtain the initial seated state comprises: (a) advancing the drive motor assembly forward by a predetermined amount; (b) after advancing the drive motor assembly forward by the predetermined amount, obtaining and saving a respective measure of force using the force sensor, wherein the respective measure of force is associated with interaction of the shaft with the actuation mechanism; and (c) repeating the steps (a) and (b) until each of a number (N) of consecutive respective measures of force exceeds a seating threshold force value, wherein N is an integer greater than one. 14. The method of claim 13, further comprising generating an alarm when a total amount of forward advancing performed while attempting to obtain the initial seated state exceeds a maximum allowable amount. 15. The method of claim 7, wherein advancing the drive motor assembly to obtain the initial seated state comprises: (a) obtaining an initial comparative measure of force using the force sensor, wherein the initial comparative measure of force is associated with interaction of the shaft with the actuation mechanism; (b) after obtaining the initial comparative measure of force, advancing the drive motor assembly forward by a predetermined amount; (c) after advancing the drive motor assembly by the predetermined amount, obtaining a subsequent comparative measure of force using the force sensor, wherein the subsequent comparative measure of force is associated with interaction of the shaft with the actuation mechanism; (d) calculating a difference between the initial comparative measure of force and the subsequent comparative measure of force; (e) comparing the difference to a seating threshold force value; and (f) repeating the steps (a), (b), (c), (d), and (e) until the difference exceeds the seating threshold force value for a number (N) of consecutive iterations of the steps (a), (b), (c), (d), and (e), wherein N is an integer greater than one. 16. The method of claim 15, further comprising generating an alarm when a total amount of forward advancing performed while attempting to obtain the initial seated state exceeds a maximum allowable amount. 17. The method of claim 7, further comprising: after advancing the drive motor assembly to obtain the initial seated state, performing a stabilizing cycle with the drive motor assembly; and after performing the stabilizing cycle, advancing the drive motor assembly to obtain a subsequent seated state for the fluid reservoir. 18. The method of claim 17, wherein performing the stabilizing cycle comprises: advancing the drive motor assembly by a first amount; and thereafter, rewinding the drive motor assembly by a second amount. 19. A fluid infusion device comprising: a housing that receives a sealed fluid reservoir, the fluid reservoir comprising a plunger and a shaft coupled to the plunger; a drive motor assembly in the housing; an actuation mechanism in the housing, wherein the actuation mechanism is operatively coupled to the drive motor assembly; a force sensor in the housing and operatively coupled to the actuation mechanism to obtain measures of force associated with interaction of the shaft with the actuation mechanism; and at least one processor in the housing and operatively coupled to the drive motor assembly and the force sensor, wherein the at least one processor: detects insertion of the fluid reservoir into the housing; thereafter, incrementally rewinds the drive motor assembly to achieve an equilibrium state for the fluid reservoir; thereafter, advances the drive motor assembly and obtains at least one measure of force using the force sensor until the at least one measure of force indicates that the fluid reservoir has reached an initial seated state; thereafter, performs a stabilizing cycle with the drive motor assembly to stabilize the fluid reservoir; and thereafter, advances the drive motor assembly and obtains at least one subsequent measure of force using the force sensor until the at least one subsequent measure of force indicates that the fluid reservoir has reached a subsequent sealed state. 20. The fluid infusion device of claim 19, wherein, after detecting insertion of the sealed fluid reservoir into the housing, the at least one processor: obtains at least one initial measure of force that indicates that the fluid reservoir is in need of depressurization; and performs a depressurizing operation by rewinding the drive motor assembly. 21. The fluid infusion device of claim 20, wherein performing the stabilizing cycle comprises: advancing the drive motor assembly by a first amount; and thereafter, rewinding the drive motor assembly by a second amount. 22. A method of seating a fluid reservoir in a housing of a fluid infusion device prior to establishing an outgoing fluid flow path from the fluid reservoir, the fluid infusion device comprising a drive motor assembly, an actuation mechanism operatively coupled to the drive motor assembly for actuation of a plunger shaft of the fluid reservoir, and a force sensor operatively coupled to the actuation mechanism, the method comprising: obtaining a first measure of force using the force sensor, wherein the first measure of force is associated with interaction of the plunger shaft with the actuation mechanism; determining that the first measure of force is greater than a first threshold force value; in response to the determining, depressurizing the fluid reservoir by rewinding the drive motor assembly by a first rewind amount; after depressurizing the fluid reservoir, rewinding the drive motor assembly by a second rewind amount to achieve an equilibrium state for the fluid reservoir; after rewinding the drive motor assembly by the second amount, advancing the drive motor assembly by a first forward amount to obtain an initial seated state for the fluid reservoir; after obtaining the initial seated state, advancing the drive motor assembly by a second forward amount; after advancing the drive motor assembly by the second forward amount, rewinding the drive motor assembly by a third rewind amount to stabilize the fluid reservoir; after rewinding the drive motor assembly by the third rewind amount, advancing the drive motor assembly by a third forward amount to obtain a subsequent seated state for the fluid reservoir. 23. The method of claim 22, further comprising: after obtaining the subsequent seated state, coupling the housing of the fluid infusion device to a base plate of the fluid infusion device, wherein the coupling establishes a fluid flow path from the fluid reservoir to a fluid delivery path in the base plate. NOVELTY : The method involves detecting insertion of a fluid reservoir (1206) into a durable housing (1202). Determination is made to check whether the reservoir is in need of depressurization in response to detection. A drive motor assembly (1240) of a fluid infusion device is rewound to depressurize the reservoir when the reservoir is in need of depressurization. An equilibrium state for the reservoir is achieved after depressurizing the reservoir. The drive motor assembly is advanced to obtain an initial seated state for the reservoir after achieving the equilibrium state. DETAILED DESCRIPTION : An INDEPENDENT CLAIM is also included for a fluid infusion device. USE : Method for seating a disposable fluid reservoir in a durable housing of a fluid infusion device (claimed) e.g. compact patient-worn fluid infusion device such as personal insulin infusion pump, prior to establishing an outgoing fluid flow path from the fluid reservoir, to treat a medical condition e.g. diabetes such as Type 1 diabetes and Type 2 diabetes. Can also be used to deliver fluid such as drug to treat pulmonary hypertension of the patient, iron chelation drug, pain medication, anti-cancer treatment, medication, vitamin and hormone. ADVANTAGE : The fluid infusion device can utilize sensitive slope criteria when actuation force is already above a certain threshold value, and utilize different sized measurement windows that facilitate accurate occlusion detection while reducing false alarms. The method enables cooperatively configuring the durable housing and a base plate to accommodate removable coupling of the durable housing to the base plate so as to enable the patient to replace the fluid reservoir as needed without having to remove the base plate and a cannula from skin. The durable housing can be removed while leaving the base plate adhered to the patient so as to allow the patient to swim, shower, bathe and participate in the other activities without damage or contamination to the durable housing. DESCRIPTION OF DRAWINGS : The drawing shows a perspective view of a durable housing. 1202 : Durable housing 1206 : Fluid reservoir 1214 : Fluid delivery port 1215 : Fill port 1240 : Drive motor assembly
Hand controller support assembly for fluid delivery system, has first component that is repositioned relative to second component under force of gravity to maintain hand controller in upright position and supported by support assembly 1. A hand controller support assembly, comprising: a first component comprising a base portion and two outward extending support arms to support the hand controller; a second component adapted for fixation to a surface; and wherein the first component is rotationally connected to the second component such that the first component may automatically reposition relative to the second component under the force of gravity to maintain the hand controller in an upright position and supported by the support assembly. 2. A hand controller support assembly as claimed in claim 1, wherein the second component comprises an L-shaped body comprising a first leg and a second leg defining approximately a 90 degrees angle between one another. 3. A hand controller support assembly as claimed in claim 2, wherein the first leg is longer than the second leg. 4. A hand controller support assembly as claimed in claim 2, wherein the first leg defines a longitudinal slot between two arm portions, the longitudinal slot formed with a circular recess to receive a support post extending from the base portion of the first component to enable rotational movement of the first component relative to the second component. 5. A hand controller support assembly as claimed in claim 2, wherein the circular recess is accessed via a V-shaped notch defined by opposed tapered ends of the arm portions. 6. A hand controller support assembly as claimed in claim 1, wherein the second component comprises an L-shaped body comprising a first leg and a second leg, and wherein the second leg defines a slot for a fastener to attach the second component to the fixation surface. 7. A hand controller support assembly as claimed in claim 6, wherein the second leg further comprises stabilizing legs adapted to contact the fixation surface. 8. A hand controller support assembly as claimed in claim 1, further comprising a support post extending from the base portion of the first component. 9. A hand controller support assembly as claimed in claim 8, wherein the second component comprises an L-shaped body comprising a first leg and a second leg, and wherein the first leg defines a longitudinal slot between two arm portions, the longitudinal slot formed with a circular recess to receive the support post to enable rotational movement of the first component relative to the second component. 10. A hand controller support assembly as claimed in claim 9, wherein the support post comprises a distal button to limit axial movement of the support post in the circular recess. 11. A fluid delivery system, comprising: a fluid injector head; a hand controller electronically interfaced with the fluid injector head; and a hand controller support assembly for supporting the hand controller, comprising: a first component comprising a base portion and two outward extending support arms to support the hand controller; a second component adapted for fixation to a surface; and wherein the first component is rotationally connected to the second component such that the first component may automatically reposition relative to the second component under the force of gravity to maintain the hand controller in an upright position and supported by the support assembly. 12. A fluid delivery system as claimed in claim 11, wherein the second component comprises an L-shaped body comprising a first leg and a second leg defining approximately a 90 degrees angle between one another. 13. A fluid delivery system as claimed in claim 12, wherein the first leg is longer than the second leg. 14. A fluid delivery system as claimed in claim 12, wherein the first leg defines a longitudinal slot between two arm portions, the longitudinal slot formed with a circular recess to receive a support post extending from the base portion of the first component to enable rotational movement of the first component relative to the second component. 15. A fluid delivery system as claimed in claim 12, wherein the circular recess is accessed via a V-shaped notch defined by opposed tapered ends of the arm portions. 16. A fluid delivery system as claimed in claim 11, wherein the second component comprises an L-shaped body comprising a first leg and a second leg, and wherein the second leg defines a slot for a fastener to attach the second component to the fixation surface. 17. A fluid delivery system as claimed in claim 16, wherein the second leg further comprise stabilizing legs adapted to contact the fixation surface. 18. A fluid delivery system as claimed in claim 11, further comprising a support post extending from the base portion of the first component. 19. A fluid delivery system as claimed in claim 18, wherein the second component comprises an L-shaped body comprising a first leg and a second leg, and wherein the first leg defines a longitudinal slot between two arm portions, the longitudinal slot formed with a circular recess to receive the support post to enable rotational movement of the first component relative to the second component. 20. A fluid delivery system as claimed in claim 19, wherein the support post comprises a button element to limit axial movement of the support post in the circular recess. NOVELTY : The assembly has a first component that is provided with a base portion and two outward extending support arms to support the hand controller (40). A second component is adapted for fixation to a surface. The first component is rotationally connected to the second component such that the first component is automatically repositioned relative to the second component under the force of gravity to maintain the hand controller in an upright position and supported by the main portion. DETAILED DESCRIPTION : An INDEPENDENT CLAIM is included for a fluid delivery system. USE : Hand controller support assembly for fluid delivery system (claimed) for use during medical procedure such as angiography. ADVANTAGE : The hand controller support in association with a power fluid injector head can assist in holding the hand controller in between fluid injection procedures and help in retaining the sterility of the hand controller and a disposable sheath associated with the hand controller. Since the housing is in ergonomic shape, the hand controller can be comfortably held in either the left or right hand by a user, and to allow for single-handed operation. Thus the sterility is maintained and so contamination is prevented by utilizing sterile sheath. DESCRIPTION OF DRAWINGS : The drawing shows a perspective view of the mobile fluid delivery system. 5 : Patient 7 : Mounting structure 9 : Display control unit 40 : Hand controller 42 : Housing
Drug delivery device for use with implantable device, changes volume of electrolyte in hydraulic control chamber so that drug in drug chamber is expelled from drug chamber towards cannula through conduit 1. A drug-delivery device comprising a drug reservoir chamber containing a substance to be delivered, in fluid connection with a drug administration means, and at least one displacement-generating battery cell coupled to said drug reservoir chamber by a coupling means, the at least one displacement-generating battery cell comprising an element that changes shape as a result of discharge of the battery cell so as to cause a displacement within the battery unit, the arrangement being such that the displacement derived from said battery unit is conveyed by said coupling means to cause displacement of at least a portion of a wall of said drug reservoir chamber reducing the volume of said drug reservoir chamber such that said substance is expelled from said drug reservoir chamber towards said drug administration means upon discharge, thereby being a self-powered drug delivery device. 2. The drug-delivery device according to claim 1 wherein said battery cell shape change is a result of at least a partial volume expansion in said battery cell. 3. The drug-delivery device according to claim 1 wherein at least one electrode in said battery cell undergoes at least a partial volume change. 4. The drug-delivery device according to claim 1 wherein only one electrode of an electrode pair in said battery cell undergoes at least a partial volume change. 5. The drug-delivery device according to claim 1 wherein said drug administration means is selected from the group consisting of cannulas, cannula arrays, needle, micro-needle arrays, exit ports and transdermal patches. 6. A drug-delivery device according to claim 1 wherein at least a partial volume of each of said at least one displacement-generating battery cells is changed as its respective electrical capacity is changed. 7. A drug-delivery device according to claim 1 wherein said battery unit serves to power an electrical and electronic element of said device. 8. A drug-delivery device according to claim 1 wherein said coupling means is mechanical. 9. A drug-delivery device according to claim 8 wherein said coupling means involves a displaceable wall applying direct displacement from said battery unit to said drug chamber wall. 10. A drug delivery device according to claim 9 wherein said coupling means displaceable wall is a wall of the battery cell. 11. A drug-delivery device according to claim 9 wherein said coupling means involves a displaceable wall applying indirect displacement from said battery unit to said drug chamber wall. 12. A drug-delivery device according to claim 1 wherein said coupling means is hydraulic. 13. A drug-delivery device according to claim 1 wherein said drug-delivery device is disposable. 14. A drug-delivery device according to claim 1 wherein some parts of said drug-delivery device are disposable. 15. A drug-delivery device according to claim 1 wherein said drug-delivery device is an implantable device. 16. A drug-delivery device according to claim 1 wherein said drug-delivery device further comprises a filling means. 17. A drug-delivery device according to claim 1 wherein said drug-delivery device is a multiple-use device. 18. A drug-delivery device according to claim 1 wherein said drug-delivery device is a patch-type pump. 19. A drug-delivery device according to claim 18 wherein said patch-type pump is attached to the body of a user by a means comprising an adhesion means, a strap, a clasp and combinations thereof. 20. A drug-delivery device according to claim 1 wherein said drug-delivery device further comprises auto-insertion means of the administration means. 21. A drug-delivery device according to claim 20 wherein said auto-insertion means serves to insert the administration means. 22. A drug-delivery device according to claim 20 wherein said auto-insertion means automatically activates the drug-delivery device. 23. A drug-delivery device according to claim 1 wherein said drug-delivery device further comprises a plurality of drug chambers containing different drug components. 24. A drug-delivery device according to claim 1 wherein said drug-delivery device further comprises a plurality of battery cells. 25. A drug-delivery device according to claim 1 wherein said drug chamber includes means enabling the intake of body fluids; said fluids serving to dilute a drug for subsequent administration by said drug-delivery device on reversion to its normal operating mode. 26. A drug-delivery device according to claim 25 wherein said device further comprises means for sampling body fluids for analysis. 27. A drug-delivery device according to claim 1 wherein said drug-delivery device further comprises communications means to remote devices, said communications means being selected from the group consisting of magnetic induction, infra-red, and RF devices. 28. A drug-delivery device according to claim 1, wherein said drug reservoir chamber is coupled to said battery unit via the drug reservoir chamber wall; such that the volume change from said battery unit serves to control the rate of delivery of the drug. 29. A drug-delivery device according to claim 1, wherein said drug reservoir chamber is coupled to said battery via a piston arrangement; such that the volume change from said battery cell serves to control the rate of delivery of the drug. 30. A drug delivery device according to claim 1 wherein the pressure in the drug chamber is monitored as part of a control and safety logic of the system. 31. A drug delivery device according to claim 1 wherein said device is selected from the group consisting of implantable devices, slow-infusion devices, disposable infusion devices, partially-disposable infusion devices and patch-pumps attached to the skin. 32. A drug delivery device according to claim 1 wherein said displacement generating battery is a primary cell. 33. A drug delivery device according to claim 1 wherein said displacement generating battery is a secondary cell. 34. A drug delivery device according to claim 1 wherein at least one component of the battery unit undergoes a shape change causing displacement of at least 20 percent. 35. A drug delivery device according to claim 1 wherein at least one component of the battery unit undergoes a shape change causing displacement of at least 30 percent. 36. A drug delivery device according to claim 1 wherein said drug chamber wall is provided with a rigid displaceable wall section. 37. A drug delivery device according to claim 1 wherein said drug chamber wall is provided with a flexible displaceable wall section. 38. A drug delivery device according to claim 1 wherein the displacement derived from said battery unit exerts a force of at least 1 kg/sq cm. 39. A drug delivery device according to claim 1 wherein the displacement derived from said battery unit exerts a force of at least 10 kg/sq cm. 40. A displacement-generating battery cell for driving a drug-delivery device and comprising at least one volume-changing element, said cell comprising a housing formed according to a concertina-shaped design with folds in the walls thereof and containing an internal chemical reaction system, the arrangement of said chemical reaction system being such that as the cell is discharged, said volume-changing element expands, thereby lengthening the battery and thus reducing the extent of said folds, such that the cell becomes taller to reflect the expansion of said volume-changing component. 41. A drug delivery device according to claim 1, wherein the battery cell changes in shape upon discharge of the battery cell as a result of the displacement caused by the shape-changing element, and wherein the battery cell further comprises a flexible housing that enables the change in shape of the battery cell upon discharge of the battery cell. 42. A drug delivery device according to claim 1, wherein the battery cell further comprises a flexible housing that expands in response to expansion of the shape-changing element. 43. A drug delivery device according to claim 1, wherein the shape changing element comprises an electrode. 44. A drug delivery device according to claim 1, wherein the at least one displacement-generating battery cell is housed within an electrically-controlled battery unit. 45. A drug delivery device according to claim 44, wherein said self-powered drug-delivery device further comprises a controller, which controller controls discharge of said battery unit, whereby on discharge, displacement derived from said battery unit is conveyed by said coupling means to cause displacement of the wall of said drug reservoir chamber, thereby reducing the volume of said drug reservoir chamber such that said substance is expelled from said drug reservoir chamber towards said drug administration means. 46. A drug delivery device according to claim 44, wherein said self-powered drug-delivery device further comprises a controller that controls a discharge rate of said battery unit, wherein said discharge rate of said battery unit determines a shape change rate of said shape changing element, and wherein said shape change rate determines a delivery rate of said substance expelled from said drug reservoir. 47. A drug delivery device according to claim 1, wherein said battery cell comprises a zinc anode, a cathode and an electrolyte, said battery cell being configured such that the combined volume of said zinc anode and cathode and electrolyte expands upon the discharge of said battery, and said device further comprises a mechanical coupling element coupling said battery cell to said drug reservoir chamber, the arrangement being such that a change in said combined volume during discharging of said battery is conveyed by said mechanical coupling element to said drug chamber resulting in expulsion of said substance from said drug chamber towards said drug administration means. 48. A drug delivery device according to claim 47, wherein said battery comprises an MnO2 cathode. 49. A drug delivery device according to claim 48, wherein said coupling is via a hydraulic means. NOVELTY : The delivery device comprises a piston arrangement (14) that couples a hydraulic control chamber (9) containing electrically controlled, non-gassing electrolyte (13) to a drug chamber (15). An electric circuit (11) changes the volume of electrolyte so that the drug (16) in the drug chamber is expelled from the drug chamber towards a cannula (18) through a conduit (17). USE : For use with implantable device, slow-infusion device, disposable infusion device and partially disposable infusion device and patch pump. ADVANTAGE : The drug delivery rate is controlled very precisely by the electrical circuit, with minimal requirements for internal control/feedback mechanisms. DESCRIPTION OF DRAWINGS : The figure shows an explanatory view of the drug delivery device. 9 : Hydraulic control chamber 11 : Electric circuit 13 : Electrolyte 14 : Piston arrangement 15 : Drug chamber 17 : Conduit 18 : Cannula
Infusion pump system used in hospital, has elastomeric balloon that is arranged to telescope first housing portion axially over second housing portion when balloon is infused with fluid 1. An infusion pump system, comprising: a first housing portion including a first end cap on a sealed end of the first housing portion; a second housing portion disposed to slide axially within the first housing portion, wherein the second housing portion includes a second end cap on a sealed end of the second housing portion, the sealed end of the second housing portion being external of the first housing portion; and an elastomeric balloon coupled to an inlet of the first end cap and coupled to the second end cap wherein the balloon is positioned within the first and second housing portions disposed to telescope the first housing portion axially over the second housing portion when the balloon is infused with a fluid. 2. The infusion pump of claim 1, wherein the balloon includes a radial diameter configured to not contact an inner diameter of the first housing portion and an inner diameter of the second housing portion when the balloon is fully inflated with the fluid. 3. The infusion pump of claim 1, wherein the balloon is disposed pre-stretched between the first end cap and the second end cap in a default uninflated state. 4. The infusion pump of claim 1, further comprising a sealing ring adjacent an open end of the first housing portion, wherein the open end of the first housing portion is distal from the sealed end of the first housing portion. 5. An infusion pump, comprising: a first cylindrical housing including an inner diameter; a second cylindrical housing including an outer diameter that is less than the inner diameter of the first cylindrical housing, the second cylindrical housing being disposed to slide freely within the first cylindrical housing; and a first end cap on the first cylindrical housing including an inlet disposed to provide fluid flow into or out of the first cylindrical housing; wherein the second end cap on the second cylindrical housing is external of the first cylindrical housing. 6. The infusion pump of claim 5, wherein the first cylindrical housing and the second cylindrical housing are configured to simultaneously move in opposite axial directions as a fluid is introduced into the infusion pump and as the fluid is infused out to a patient. 7. The infusion pump of claim 5, further comprising a sealing ring on an open end of the first cylindrical housing, wherein the open end of the first cylindrical housing is distal from the first end cap. 8. The infusion pump of claim 5, wherein the second cylindrical housing includes an open end distal from the second end cap, the open end being disposed inside of the first cylindrical housing. 9. The infusion pump of claim 8, wherein the second cylindrical housing includes a first snap bump on an exterior wall near the open end of the second cylindrical housing and a second snap bump on an interior wall of the first cylindrical housing adjacent an open end of the first cylindrical housing, wherein the first and second snap bumps are configured to stop sliding movement of the first and second cylindrical housings at an extended position. NOVELTY : The infusion pump system (100) has first housing portion that includes first end cap on a sealed end of first housing portion. Second housing portion slides axially within first housing portion. Second housing portion includes second end cap provided on a sealed end of second housing portion external of first housing portion. An elastomeric balloon (150) is coupled to an inlet of end caps (115,116), and positioned within first and second housing portions arranged to telescope first housing portion axially over second housing portion when the balloon is infused with fluid. USE : Infusion pump system used in hospital and home care setting to deliver therapy such as chemotherapy, antimicrobials analgesia and postoperative pain management. ADVANTAGE : Since the balloon expands axially naturally within the housing, the pressure change due to constraints by the housing or clamps is eliminated, longitudinal stress and accelerating inflation are relieved and constant flow rate of the drug is enhanced when the drug is dispensed. Since the simple linear graduation mark is provided that can accurately indicate the remaining volume, the administration schedule is estimated easily by the patient or caretaker. DESCRIPTION OF DRAWINGS : The drawing shows a perspective side view of the infusion pump system. 100 : Infusion pump system 115,116 : End caps 150 : Elastomeric balloon 166 : Post 181 : Circular groove
Therapeutic fluid e.g. insulin, dispensing method, involves providing inlet line connectable to upstream fluid source, with guard structure included to allow fluid to flow to or from cavity 1. A wearable infusion pump assembly comprising: a reservoir for receiving an infusible fluid; an external infusion set configured to deliver the infusible fluid to a user; and a fluid delivery system configured to deliver the infusible fluid from the reservoir to the external infusion set, wherein the fluid delivery system includes: a volume sensor assembly; a pump assembly for extracting a quantity of infusible fluid from the reservoir and providing the quantity of infusible fluid to the volume sensor assembly, wherein the volume sensor assembly is configured to determine the volume of at least a portion of the quantity of fluid; at least one optical sensor assembly; a first valve assembly configured to selectively isolate the pump assembly from the reservoir; and a second valve assembly configured to selectively isolate the volume sensor assembly from the external infusion set, wherein the at least one optical sensor assembly configured to senses the movement of the pump assembly. 2. The wearable infusion pump assembly of claim 1 further comprising a second optical sensor assembly configured to sense the movement of the second valve assembly. 3. The wearable infusion pump assembly of claim 1 further comprising: a disposable housing assembly including the reservoir and a first portion of the fluid delivery system; and a reusable housing assembly including a second portion of the fluid delivery system. 4. The wearable infusion pump assembly of claim 3 wherein a first portion of the pump assembly is positioned within the disposable housing assembly, and a second portion of the pump assembly is positioned within the reusable housing assembly. 5. The wearable infusion pump assembly of claim 3 wherein a first portion of the first valve assembly is positioned within the disposable housing assembly, and a second portion of the first valve assembly is positioned within the reusable housing assembly. 6. The wearable infusion pump assembly of claim 3 wherein a first portion of the second valve assembly is positioned within the disposable housing assembly, and a second portion of the second valve assembly is positioned within the reusable housing assembly. 7. The wearable infusion pump assembly of claim 3 wherein the at least one optical sensor is positioned within the reusable housing assembly. 8. The wearable infusion pump assembly of claim 1 further comprising: at least one processor; and a computer readable medium coupled to the at least one processor, the computer readable medium including a plurality of instructions stored thereon which, when executed by the at least one processor, cause the at least one processor to perform operations comprising: activating the first valve assembly to isolate the pump assembly from the reservoir; and activating the pump assembly to provide the quantity of infusible fluid to the volume sensor assembly. 9. The wearable infusion pump assembly of claim 8 wherein the fluid delivery system includes an actuator associated with the first valve assembly and activating the first valve assembly includes energizing the actuator. 10. The wearable infusion pump assembly of claim 9 wherein the actuator includes a shape memory actuator. 11. The wearable infusion pump assembly of claim 8 wherein the fluid delivery system includes an actuator associated with the pump assembly and activating the pump assembly includes energizing the actuator. 12. The wearable infusion pump assembly of claim 11 wherein the fluid delivery system includes a bell crank assembly for mechanically coupling the pump assembly to the actuator. 13. The wearable infusion pump assembly of claim 11 wherein the actuator includes a shape memory actuator. 14. The wearable infusion pump assembly of claim 8 wherein the computer readable medium further includes instructions for: activating the volume sensor assembly to determine the volume of at least a portion of the quantity of fluid provided to the volume sensor assembly from the pump assembly; and activating the second valve assembly to fluidly couple the volume sensor assembly to the external infusion set. 15. The wearable infusion pump assembly of claim 14 wherein the fluid delivery system includes an actuator associated with the second valve assembly and activating the second valve assembly includes energizing the actuator. 16. The wearable infusion pump assembly of claim 15 wherein the fluid delivery system includes a bell crank assembly for mechanically coupling the second valve assembly to the actuator. 17. The wearable infusion pump assembly of claim 15 wherein the actuator includes a shape memory actuator. 18. The wearable infusion pump assembly of claim 15 wherein the fluid delivery system further includes: a bracket assembly configured to maintain the second valve assembly in an activated state. 19. The wearable infusion pump assembly of claim 18 wherein the computer readable medium further includes instructions for: activating the bracket assembly to release the second valve assembly from the activated state. 20. The wearable infusion pump assembly of claim 19 wherein activating the bracket assembly includes energizing a bracket actuator associated with the bracket assembly. 21. The wearable infusion pump assembly of claim 20 wherein the bracket actuator includes a shape memory actuator. NOVELTY : The method involves providing an inlet line connectable to an upstream fluid source, where the inlet line is in downstream fluid communication with a pumping chamber. The chamber includes a pump outlet, and actuates a force application assembly so as to restrict retrograde flow of the fluid through the inlet while pressurizing the pumping chamber to urge the flow through the pump outlet. Actuating the force application assembly includes using travel of the force application assembly during a work stroke. A guard structure is included to allow the fluid to flow to or from a cavity. DETAILED DESCRIPTION : INDEPENDENT CLAIMS are also included for: (1) a system for pumping a fluid through a line (2) a valve for an unidirectional flow. USE : Used for dispensing a therapeutic fluid e.g. insulin, subcutaneous injection, intramuscular injection, from a line e.g. flow line, via a disposable device e.g. syringe, to a patient such as diabetic patient, and animal. ADVANTAGE : The guard structure is included to allow the fluid to flow to or from the cavity, thus preventing a needle from entering the cavity, hence preventing the needle from possible puncture of a reservoir membrane. The method facilitates to efficiently dispense the therapeutic fluid e.g. insulin, and prevents occlusion due to the flow of the fluid through the conduit. The method provides the disposable device with reduced size, weight and cost. DESCRIPTION OF DRAWINGS : The drawing shows a schematic representation of a pumping mechanism. 21 : Upstream one way valve 22 : Downstream one way valve 54 : Pumping actuation member 2100 : Pumping element 2350 : Pumping chamber 8000 : Pump plate 8002, 8004, 8006 : Springs 8018, 8022 : Ends 9222 : Poppet
Apparatus for delivering e.g. heparin to body of human patient to treat autoimmune disorders, has actuator oriented such that end of actuator exerts force on reservoir to communicate fluid within reservoir through communicator 1. An apparatus, comprising: a reservoir configured to contain a fluid; a fluid communicator configured to be placed in fluid communication with the reservoir; and an actuator having a first end, a second end, and a medial portion between the first end and the second end, the actuator being configured so that when actuated, the actuator bends in the medial portion and produces a displacement of the second end in a first direction relative to the first end, the actuator being disposed with the first end constrained, the second end unconstrained, and oriented so that when the actuator is actuated, the second end is displaced toward the fluid reservoir and exerts a force on the reservoir such that fluid within the reservoir is communicated through the fluid communicator. 2. The apparatus of claim 1, further comprising: a transfer structure disposed between the actuator and the reservoir, the transfer structure configured to contact the reservoir upon actuation of the actuator. 3. The apparatus of claim 1, wherein the actuator is an electrochemical actuator. 4. The apparatus of claim 1, further comprising: a housing configured to be removably coupled to a patient, the housing defining an interior region, the actuator and reservoir disposed within the housing. 5. The apparatus of claim 1, further comprising: a housing configured to be removably coupled to a patient; and an insertion mechanism coupled to the housing, the insertion mechanism configured to insert the fluid communicator into the patient. 6. The apparatus of claim 1, further comprising: a transfer structure disposed between the actuator and the reservoir, the transfer structure having a top surface configured to contact the reservoir upon actuation of the actuator, the top surface of the transfer structure being non-parallel to a top surface of the actuator. 7. The apparatus of claim 1, wherein the reservoir is wedge shaped prior to actuation of the actuator. 8. An apparatus, comprising: a housing removably couplable to a user; a reservoir configured to contain a fluid and disposed within the housing; an actuator having a constrained first end portion and an unconstrained second end portion; and a transfer structure disposed between the actuator and the reservoir, the transfer structure having a first end portion pivotally coupled to the housing and an unconstrained second end portion, the transfer structure having a surface configured to contact the reservoir upon actuation of the actuator, the actuator being configured such that when actuated, a force is exerted by the second end portion of the actuator onto the transfer structure and the unconstrained second end portion of the transfer structure pivots about a pivot location and exerts a force on the reservoir such that fluid within the reservoir is communicated out of the reservoir. 9. The apparatus of claim 8, wherein the actuator is an electrochemical actuator. 10. The apparatus of claim 8, further comprising: a fluid communicator configured to be placed in fluid communication with the reservoir such that when the actuator is actuated, fluid in the reservoir is communicated into the user via the fluid communicator. 11. The apparatus of claim 8, wherein the actuator is a first actuator, the force exerted by the actuator is a first force, the apparatus further comprising: a second actuator having a constrained first end portion and an unconstrained second end portion, the second actuator configured to exert a second force, different than the first force, on the reservoir. 12. The apparatus of claim 11, wherein the transfer structure is a first transfer structure, the apparatus further comprising: a second transfer structure disposed between the second actuator and the reservoir, the second actuator configured to exert the second force on the second transfer structure in an opposite direction as the first force. 13. The apparatus of claim 11, wherein the transfer structure is a first transfer structure, the apparatus further comprising: a second transfer structure disposed between the second actuator and the reservoir, the second transfer structure having a first end portion pivotally coupled to the housing and an unconstrained second end portion, the second transfer structure having a surface configured to contact the reservoir upon actuation of the actuator, the second actuator being configured such that when actuated, the second force is exerted by the second end portion of the actuator onto the transfer structure and the unconstrained second end portion of the transfer structure pivots about a pivot location and exerts a force on the reservoir such that fluid within the reservoir is communicated out of the reservoir. 14. The apparatus of claim 8, wherein the force exerted by the actuator is a first force, the apparatus further comprising: a spring coupled to the transfer structure, the spring configured to exert a second force onto the transfer structure such that the unconstrained second end portion of the transfer structure is moved toward the reservoir. 15. The apparatus of claim 8, wherein the force exerted by the actuator is a first force, the apparatus further comprising: a spring coupled to the transfer structure, a first end portion of the spring being slidably disposed within a channel defined by the housing, the spring configured to exert a second force onto the transfer structure such that the second end portion of the transfer structure is moved toward the reservoir. 16. An apparatus, comprising: a housing removably couplable to a user; a reservoir configured to contain a fluid and disposed within the housing; an actuator having a constrained first end portion and an unconstrained second end portion; a transfer structure disposed between the actuator and the reservoir, the actuator being configured so that when actuated, a first force is exerted by the actuator onto the transfer structure; and a spring coupled to the transfer structure, the spring configured to exert a second force onto the transfer structure, the first force and the second force collectively configured to cause the transfer structure to exert a force on the reservoir such that fluid within the reservoir is communicated out of the reservoir. 17. The apparatus of claim 16, wherein the actuator is an electrochemical actuator. 18. The apparatus of claim 16, wherein a first end portion of the spring is coupled to a roller member configured to slidably move within a channel defined by the housing, the roller member configured to exert the second force onto the transfer structure. 19. The apparatus of claim 16, wherein a first end portion of the spring is coupled to a drive wedge configured to slidably move relative to the transfer structure such that a roller member coupled to the drive wedge exerts the second force on the transfer structure. 20. The apparatus of claim 16, wherein the spring is a compression spring. 21. The apparatus of claim 16, wherein the spring is an extension spring. 22. The apparatus of claim 16, wherein the actuator has a medial portion between the first end portion and the second end portion, the actuator being configured so that when actuated, the medial portion of the actuator bends and imparts the first force on the transfer structure. NOVELTY : The apparatus has a fluid communicator placed in fluid communication with a reservoir. An actuator includes a medial portion (224) between first and second ends (222, 223). The actuator bends in the portion and produces displacement of the second end along direction relative to the first end when the actuator is actuated. The actuator is placed within the first end and the second end and oriented such that the second end is displaced toward the reservoir and exerts force on the reservoir to communicate fluid within the reservoir through the communicator when the actuator is actuated. DETAILED DESCRIPTION : The actuator is an elongate plate shaped electrochemical actuator (221). USE : Apparatus for delivering a therapeutic agent e.g. drug such as antihistamine, antileukotriene, anticholinergic, immunotherapeutic agent, antispastic e.g. tizanidine and baclofen, insulin, leutenizing hormone releasing hormone (LHRH) or follicle stimulating hormone (FSH), plasma-derived or recombinant immune globulin, apomorphine, interferon, antibody, octreotide, ketamine and a heparin, to a body of a patient i.e. human patient, using a clamped actuator to treat conditions e.g. allergies, Type 1 or Type 2 diabetes, immunodeficiency, autoimmune disorders, neurological and neurodegenerative disorders i.e. Alzheimer's disease, and inflammatory diseases i.e. Parkinson's disease, chronic hepatitis 8, chronic hepatitis C, solid or hematologic malignancies, cancer, pain, refractory depression and neuropathic pain. Can also be used for an animal and a plant, to treat malignant melanoma, renal cell carcinoma, hairy cell leukemia, chronic hepatitis B, condylomata acuminata, follicular non-Hodgkin's lymphoma and AIDS-related Kaposi's sarcoma. ADVANTAGE : The apparatus allows an hour infusion patch to be worn during a day or overnight three times per week or continuous delivery system to be worn 24 hours per day so as to replace bolus injection with slow infusion, thus reducing side effects and allowing the patient to tolerate higher doses. The apparatus improves therapeutic effectiveness of the drug through modulation delivery or delivery at a non-uniform flow rate. The apparatus is attached to a patient's body such that attributes of the apparatus reduces cost and discomfort associated with infusion drug therapy in a less cumbersome and less invasive manner for post-operative pain management. The actuator includes an electrochemical cell that produces pumping force when the cell discharges such that the apparatus is provided with fewer parts than drug pumps and compact and reliable than the drug pumps. DESCRIPTION OF DRAWINGS : The drawing shows a schematic view of an actuator assembly. 221 : Electrochemical actuator 222, 223 : Ends of actuator 224 : Medial portion 225 : Positive electrode 226 : Negative electrode
Heating system for heating neonate nutritional liquid e.g. breast milk, has tubing heater with heating portions arranged such that feeding tubes are inserted/removed from groove in one heating portion, in open position of heater 1. A heating system for heating neonate nutritional liquid so that a temperature of the nutritional liquid is greater than room temperature when providing warmed nutritional liquid to the neonate during feeding, the heater system comprising: a heater including: a first heating portion having a first groove for receiving a tube; a first handle fixed to the first heating portion; a second portion disposable over the first groove; a second handle fixed to the second portion; wherein the first heating portion and handle are pivotally traverseable to the second portion and handle between open and closed positions, in the open position, the neonate feeding tube may be inserted or removed from the first groove, in the closed position, the second portion covers the first groove and the first heating portion warms the neonate nutritional liquid that flows through the tube. 2. The heating system of claim 1 wherein the second portion has a heating portion and a second groove for receiving the tube. 3. The heating system of claim 2 wherein the first and second grooves collectively have a snug fit around the tube for transferring heat through the neonate feeding tube to the neonate nutritional liquid flowing through the neonate feeding tube. 4. The heating system of claim 2 wherein the first heating portion comprises a first heater and a first heat conductor, the first groove formed in the first heat conductor, the second heating portion comprises a second heater and a second heat conductor, the second groove formed in the second heat conductor. 5. The heating system of claim 2 wherein the first and second grooves are straight and have matching semi-circular cross sectional configurations. 6. The heating system of claim 1 wherein the first and second portions are pivotally biased to the closed position. 7. The heating system of claim 6 wherein a spring biases the first and second portions to the closed position. 8. The heating system of claim 1 further comprising a control module including: a rechargeable battery pack for providing electricity to the heater; a means for controlling the heater. 9. The heating system of claim 8 wherein the control module further includes a readout for providing a temperature of the heater. 10. The heating system of claim 8 wherein the control module further includes a battery strength indicator. 11. The heating system of claim 8 wherein the control module and the heater are in electrical communication with each other through a wire. 12. The heating system of claim 8 wherein the control module is integrated into a body of the heater. 13. A system for providing warm nutritional liquid to a neonate, the system comprising: a neonate feeding syringe fillable with the nutritional liquid; a tube connected to the syringe and in fluid communication with a stomach of the neonate; a syringe pump wherein the syringe is mountable to the syringe pump which forces the nutritional liquid from the syringe through the tube to the neonate; a heater mounted about the tube and positioned closer to the neonate than the syringe pump along a length of the tube, the heater transfers heat through the tube and to the nutritional liquid flowing through the tube to minimize heat loss from the nutritional liquid after the nutritional liquid exits the heater and flows toward the neonate so that the nutritional liquid is provided to the neonate above room temperature. 14. The system of claim 13 wherein the tube is an extension tube and the heater is positioned immediately adjacent to a distal end of the extension tube. 15. The system of claim 14 wherein the heater abuts the distal end of the extension tube. 16. The system of claim 15 further comprising a feeding tube in fluid communication with the extension tube and the heater further comprises: a first heating portion having a first groove for receiving the extension tube; a first handle fixed to the first heating portion; a second portion disposable over the first groove; a second handle fixed to the second portion; wherein the first heating portion and handle are pivotally traversable to the second portion and handle between open and closed positions, in the open position, the feeding tube or extension tube may be inserted or removed from the first groove, in the closed position, the second portion covers the first groove and the first heating portion warms the neonate nutritional liquid that flows through the extension tube or the neonate feeding tube. 17. A system for providing warm nutritional liquid to a neonate, the system comprising: a gravity feeding syringe fillable with the nutritional liquid; a tube connected to the syringe and in fluid communication with a stomach of the neonate; a stand for hanging the gravity feeding syringe above the neonate to flow the nutritional liquid from the syringe through the tube to the neonate; a heater mounted about the tube and positioned closer to the neonate than the syringe pump along a length of the tube, the heater transfers heat through the tube and to the nutritional liquid flowing through the tube to provide warm nutritional liquid to the neonate to minimize heat loss from the nutritional liquid after the nutritional liquid exits the heater and flows toward the neonate so that the nutritional liquid is provided to the neonate above room temperature. 18. The system of claim 17 wherein the tube is a feeding tube and the heater is positioned immediately adjacent to the neonate so that a temperature of the nutritional liquid is above room temperature when the nutritional liquid reaches the neonate. 19. A method of feeding a neonate with warm nutritional liquid, the method comprising the steps of: filling a neonate feeding syringe with nutritional liquid; connecting a tube to the neonate feeding syringe; placing the tube in fluid communication with a stomach of the neonate; placing a heater on the tube for heating the nutritional fluid flowing through the tube, the heater being positioned on the tube closer to the neonate than the neonate feeding syringe along a length of the tube; flowing the nutritional liquid from the neonate feeding syringe, through the tube and to the neonate; heating the nutritional liquid flowing through the tube with the heater so that a temperature of the nutritional liquid is above room temperature when the nutritional liquid reaches the neonate to facilitate digestion of the warm nutritional liquid by the neonate. 20. The method of claim 19 wherein the flowing step is accomplished with a syringe pump. 21. The method of claim 19 wherein the flowing step comprising elevating the neonate feeding syringe above the neonate to gravity feed the neonate. NOVELTY : An inline neonatal fluid tubing heater (10) has a heating portion having a groove for receiving neonate feeding tubes (14,14a), and other heating portion fixed over the groove. The handles are fixed to heating portions. One heating portion and handle are pivotally traversable to other heating portion and handle between open and closed positions. The neonate feeding tubes are inserted/removed from the groove, in open position of heater. The neonate nutritional liquid flowing through the feeding tubes is heated by one of the heating portions when heater is in closed position. DETAILED DESCRIPTION : INDEPENDENT CLAIMS are included for the following: (1) system for providing warm nutritional liquid to neonate; and (2) method of feeding neonate with warm nutritional liquid. USE : Heating system for heating neonate nutritional liquid e.g. breast milk and neonate formula. ADVANTAGE : The heating system is portable so that the heating system is not connected to a syringe pump or other device used to feed the neonate. The heater of the heating system is mounted to the tube that is used to feed the neonate. The heater is positioned along the tube in close proximity to the neonate so that a temperature drop of the nutritional liquid after the nutritional liquid exits the heater and reaches the neonate is negligible. The heater raises the temperature of the nutritional liquid to a target desired temperature so that the neonate can consume warm nutritional fluid and the heat loss from the syringe to the heater is reduced. Once the nutritional liquid reaches the neonate, the nutritional liquid is at about the body temperature of the mother or neonate or above room temperature, so as to facilitate digestion of the warm nutritional liquid by the neonate. DESCRIPTION OF DRAWINGS : The drawing shows a perspective view of the heating system close to neonate fed with nutritional liquid by using syringe pump. 10 : Inline neonatal fluid tubing heater 12,12a : Syringes 14,14a : Neonate feeding tubes 16 : Neonate 18 : Extension tube 20 : Syringe pump
Method for treating inflammation e.g. spinal epidural space of patient, involves delivering quantity of anti-inflammatory agent from infusion pump to inflamed region of epidural space continuously 1. A method of treating inflammation in the epidural space of a patient, the method comprising: providing an infusion pump; accessing the epidural space of a patient with a needle; maneuvering a catheter having radiopaque markers into the epidural space through the needle; positioning the catheter within an inflamed region of the epidural space, wherein the positioning comprises viewing the radiopaque markers under fluoroscopy and injecting a radiopaque contrast media through the catheter and into the epidural space under fluoroscopy; injecting a bolus dose of an anti-inflammatory agent into the epidural space through the catheter; connecting the infusion pump to the catheter after the injection of the bolus dose; securing the catheter to the patient to reduce the risk of any motion of the catheter; and delivering a quantity of an anti-inflammatory agent from the infusion pump to the inflamed region of the epidural space through the catheter continuously over a period of time, wherein the volume of a fluid containing the anti-inflammatory agent delivered continuously over the period of time is greater than the volume of fluid containing the anti-inflammatory agent delivered in the bolus dose. 2. The method of claim 1, wherein the injecting of the bolus dose further comprising injecting an anesthetic. 3. The method of claim 2, wherein the anesthetic, the anti-inflammatory agent and saline are injected simultaneously as a bolus. 4. The method of claim 1, further comprising repositioning, if necessary, the location of the catheter within the epidural space after the injection of the radiopaque contrast media and prior to the connection of the infusion pump to the catheter. 5. The method of claim 1, further comprising putting the patient on an antibiotic during the period of time. 6. A method of treating inflammation in the epidural space of a patient, the method comprising: accessing the epidural space of a patient using a needle; maneuvering a catheter having radiopaque markers into the epidural space through the needle; positioning the catheter within an inflamed region of the epidural space, wherein the positioning comprises viewing the radiopaque markers under fluoroscopy and injecting a radiopaque contrast media through the catheter and into the epidural space under fluoroscopy; providing an infusion pump; injecting a bolus dose of an anti-inflammatory agent into the epidural space through the catheter; connecting the infusion pump to the catheter after the injection of the bolus dose; delivering a quantity of an anti-inflammatory agent from the infusion pump to the inflamed region of the epidural space through the catheter continuously over a period of about 72 hours, wherein the quantity delivered from the infusion pump is of a greater volume than the bolus dose. 7. The method of claim 6, further comprising repositioning, if necessary, the location of the catheter within the epidural space after the injection of the radiopaque contrast media and prior to the connection of the infusion pump to the catheter. 8. The method of claim 6, further comprising injecting a bolus dose of anti-inflammatory agent to the epidural space prior to delivering the anti-inflammatory agent continuously over the period of time, wherein the volume of a fluid containing the anti-inflammatory agent delivered continuously over the period of time is about 1.5 times the volume of fluid containing the anti-inflammatory agent delivered in the bolus dose. 9. The method of claim 6, further comprising putting the patient on an antibiotic during the period of about 72 hours. NOVELTY : The method involves maneuvering (82) catheter having radiopaque markers into epidural space. The catheter is positioned within inflamed region of epidural space. A radiopaque contrast media is injected (84) into epidural space. The infusion pump is connected (88) to catheter after injection (86) of bolus dose. A quantity of anti-inflammatory agent is delivered from infusion pump to inflamed region continuously. The volume of fluid containing anti-inflammatory agent delivered continuously is greater than volume of fluid containing anti-inflammatory agent delivered in bolus dose. USE : Method for treating inflammation such as spinal epidural space, sacro-iliac joint of patient. ADVANTAGE : The infusion catheter procedure can be very effective, so that the infusion catheter procedure can significantly reduce the prolongation of symptoms, ability and cost by requiring only one procedure. The stress and anxiety of the patient can be reduced. The inflamed site can be bathed in corticosteroid on constant basis, and the inflamed area can have potential maximal response to the anti-inflammatory effects of the steroid during the time. DESCRIPTION OF DRAWINGS : The drawings show the schematic view of the infusion catheter system in use and flow diagram illustrating the infusion catheter procedure. 82 : Step for maneuvering catheter having radiopaque markers into epidural space through needle 84 : Step for injecting radiopaque contrast media into epidural space under fluoroscopy 86 : Step for injecting bolus of saline anesthetic and anti-inflammatory agent through catheter 88 : Step for connecting catheter to infusion pump 90 : Step for administering combination of saline, anesthetic and anti inflammatory agent through pump on hourly basis
Therapeutic fluid e.g. insulin, dispensing method, involves providing inlet line connectable to upstream fluid source, with guard structure included to allow fluid to flow to or from cavity 1. A fluid connector assembly comprising: a body portion; a plug portion located on the body portion, the plug portion comprising a fluid path; a tubing, a first end of the tubing fluidly connected to the plug fluid path; a catch feature located on a first end of the body portion and configured to interact with a reservoir; and a latching feature located on a second end of the body portion, the latching feature configured to interact and lock onto the reservoir. 2. The fluid connector assembly of claim 1 wherein the body portion further comprising an indent wherein the indent configured to interact with a reservoir. 3. The fluid connector assembly of claim 1 wherein the catch feature comprising a ramp. 4. The fluid connector assembly of claim 1 wherein the second end of the tubing connected to a cannula assembly. 5. The fluid connector assembly of claim 1 wherein the body portion further comprising a tapered tubing opening, the first end of the tubing connecting to the tapered tubing opening. 6. The fluid connector assembly of claim 1 wherein the underside of the body portion comprising a core. 7. The fluid connector assembly of claim 6 wherein the core comprising an identification tag. 8. The fluid connector assembly of claim 1 wherein the body portion comprising an identification tag. 9. The fluid connector assembly of claim 8 wherein the identification tag is an RFID tag. 10. The fluid connector assembly of claim 9 wherein the identification tag is a near-field communication readable RFID. 11. A fluid reservoir system comprising: a disposable housing assembly comprising: a reservoir; a tab portion, the tab portion comprising a female latching feature; and an exit, the exit fluidly connected to the reservoir; and a fluid connector assembly comprising: a body portion; a plug portion located on the body portion, the plug portion comprising a fluid path; a male latching feature located on a first end of the body portion, the male latching feature configured to interact with the female latching feature on the disposable housing assembly; and a tubing, a first end of the tubing fluidly connected to the plug fluid path, wherein the plug of the connector attaches to the exit of the disposable housing assembly and provides a fluid connection between the reservoir and the tubing. 12. The fluid reservoir system of claim 11 wherein the catch feature comprising a ramp. 13. The fluid reservoir system of claim 1 wherein a second end of the tubing connected to a cannula assembly. 14. The fluid reservoir system of claim 1 wherein the connector further comprising wherein the body portion comprising an indent wherein the indent configured to interact with a reusable portion of an infusion pump. 15. The fluid reservoir system of claim 1 wherein the body portion further comprising a tapered tubing opening, the first end of the tubing connecting to the tapered tubing opening. 16. The fluid reservoir system of claim 1 wherein the body portion further comprising a core. 17. The fluid reservoir system of claim 16 wherein the core further comprising an identification tag. 18. The fluid reservoir system of claim 1 wherein the body portion further comprising an identification tag. 19. The fluid reservoir system of claim 18 wherein the identification tag is an RFID tag. 20. The fluid reservoir system of claim 18 wherein the identification tag is a near-field communication readable RFID. NOVELTY : The method involves providing an inlet line connectable to an upstream fluid source, where the inlet line is in downstream fluid communication with a pumping chamber. The chamber includes a pump outlet, and actuates a force application assembly so as to restrict retrograde flow of the fluid through the inlet while pressurizing the pumping chamber to urge the flow through the pump outlet. Actuating the force application assembly includes using travel of the force application assembly during a work stroke. A guard structure is included to allow the fluid to flow to or from a cavity. DETAILED DESCRIPTION : INDEPENDENT CLAIMS are also included for: (1) a system for pumping a fluid through a line (2) a valve for an unidirectional flow. USE : Used for dispensing a therapeutic fluid e.g. insulin, subcutaneous injection, intramuscular injection, from a line e.g. flow line, via a disposable device e.g. syringe, to a patient such as diabetic patient, and animal. ADVANTAGE : The guard structure is included to allow the fluid to flow to or from the cavity, thus preventing a needle from entering the cavity, hence preventing the needle from possible puncture of a reservoir membrane. The method facilitates to efficiently dispense the therapeutic fluid e.g. insulin, and prevents occlusion due to the flow of the fluid through the conduit. The method provides the disposable device with reduced size, weight and cost. DESCRIPTION OF DRAWINGS : The drawing shows a schematic representation of a pumping mechanism. 21 : Upstream one way valve 22 : Downstream one way valve 54 : Pumping actuation member 2100 : Pumping element 2350 : Pumping chamber 8000 : Pump plate 8002, 8004, 8006 : Springs 8018, 8022 : Ends 9222 : Poppet
Medicament infusion device for infusing of drug e.g. insulin for treating diabetes, has piston that includes threaded surface, and keyway permits lateral motion of compound lead screw or piston without permitting rotational motion 1. A medicament infusion device, comprising: a housing having an interior surface, the interior surface of the housing being at least partially threaded; a cavity within the housing configured to receive a cartridge, the cartridge having a reservoir for holding a medicament, a plunger for expelling the medicament from the reservoir, and an outlet port at a distal end of the housing; a drive mechanism disposed at a proximal end of the housing; a drive shaft in cooperation with the drive mechanism; a compound lead screw, the compound lead screw being essentially cylindrical and having at least a portion having a first diameter and at least a portion having a second diameter, wherein each of the portion having the first diameter and the portion having the second diameter are threaded, and the second diameter is greater than the first diameter; a piston having at least one threaded surface; and at least one keyway, wherein the at least one keyway is configured to permit lateral motion of one of the compound lead screw or piston without permitting rotational motion. 2. The medicament infusion device of claim 1 wherein the at least partially threaded internal surface of the housing engages the threaded second diameter of the compound lead screw and the threaded surface of the piston engages the threaded portion of the first diameter of the compound lead screw. 3. The medicament infusion device of claim 2 wherein the at least one threaded surface of the piston is an internal surface. 4. The medicament infusion device of claim 1 wherein the keyway is a feature of a housing collar. 5. The housing collar of claim 4, the housing collar having an essentially circular cross-sectional profile and having two keyways, wherein the two keyways are arranged on substantially opposite side of the circumference of the housing collar. 6. The medicament infusion device of claim 4 comprising a force sensor plate dispose disposed adjacent to the drive mechanism. 7. The medicament infusion device of claim 6 comprising a force sensor in communication with the force sensor plate. 8. The medicament infusion device of claim 7 wherein the force sensor is in electronic communication with the drive mechanism. 9. The medicament infusion device of claim 4 wherein rotation of the drive shaft produces motion of the plunger into the cartridge cavity. NOVELTY : The device has a cavity (113) that is provided within housing to receive a cartridge. The cartridge is provided with a reservoir for holding a medicament, a plunger for expelling medicament from reservoir, and an outlet port at distal end (104) of housing. A compound lead screw (108) is provided with portion with first diameter and portion with second diameter that are threaded. A piston (110) is provided with a threaded surface. A keyway is configured to permit lateral motion of compound lead screw or piston without permitting rotational motion. USE : Medicament infusion device such as drug infusion pump for infusing of drug such as insulin used for treating diabetes. ADVANTAGE : The length of piston can be reduced by about 40% versus non-telescoping configurations, so as to provide more compact drug delivery device. The delivery accuracy of drug can be improved with reduced power consumption and convenience for the patient can be improved. The housing, collar and piston can be machined or cast in metals similar to the compound lead screw and keyed drive shaft, in order to improve the overall reliability of the drive mechanism and precision of the delivery due to the relative elastic modulus comparatively between metals and plastics. The compound lead screw and keyed drive shaft can be injection molded in plastic as the housing, collar, and piston, so as to decrease the overall cost of the drive mechanism. The keying feature prevents rotation of the piston during use of the drive mechanism, such that the piston moves only in the axial direction. The number of motor rotation can be used to accurately determine the position of the piston, thus providing information relating to the amount of fluid dispensed from the drug reservoir. The dynamic radial seal is located between the drive shaft and the motor mounting sleeve to prevent fluid from contacting the motor. DESCRIPTION OF DRAWINGS : The drawing shows a cross-sectional view of the in-line drive mechanism of drug infusion pump. 100 : Drive mechanism 104 : Distal end 108 : Compound lead screw 110 : Piston 113 : Cavity
Infusion system for detecting occlusion in fluid path in infusion device, has control module that adjusts duty cycle to achieve commanded rotation of rotor and detect occlusion condition in fluid path based on duty cycle 1. A system for detecting occlusion in a fluid path, the system comprising: a motor having a rotor, rotation of the rotor resulting in delivery of fluid via the fluid path; a modulation module coupled to the motor, the modulation module generating a modulated voltage applied to the motor, the modulated voltage oscillating between a first voltage and a second voltage, the modulated voltage being equal to the first voltage for a percentage of a time interval, the percentage corresponding to a duty cycle; and a control module coupled to the modulation module to adjust the duty cycle to achieve a commanded rotation of the rotor and detect an occlusion condition in the fluid path based on the duty cycle. 2. The system of claim 1, wherein the control module detects the occlusion condition in response to changes to the duty cycle indicative of an occlusion in the fluid path. 3. The system of claim 1, wherein the control module: determines an observed value for a duty cycle metric based on the duty cycle; and detects the occlusion condition when the observed value exceeds a reference value. 4. The system of claim 3, wherein the control module determines the observed value by determining a derivative of the duty cycle. 5. The system of claim 1, wherein the control module detects the occlusion condition when a change to the duty cycle over a preceding time interval exceeds a reference value indicative of an occlusion in the fluid path. 6. The system of claim 1, wherein the commanded rotation corresponds to an amount of fluid to be dispensed via the fluid path. 7. The system of claim 1, further comprising a fluid reservoir in fluid communication with the fluid path, the fluid reservoir including a stopper coupled to the rotor, wherein rotation of the rotor displaces the stopper to deliver the fluid from the fluid reservoir via the fluid path. 8. The system of claim 1, further comprising a sensor to obtain a measured displacement that is influenced by rotation of the rotor, wherein the control module is coupled to the sensor to adjust the duty cycle in response to a difference between an expected displacement and the measured displacement, wherein the expected displacement is based on the commanded rotation of the rotor. 9. The system of claim 8, wherein the commanded rotation is influenced by an amount of the fluid to be delivered via the fluid path. 10. The system of claim 8, wherein the control module increases the duty cycle in response to the difference between the expected displacement and the measured displacement. 11. An infusion device, comprising: a motor having a rotor; a stopper mechanically coupled to the rotor, the stopper being displaced to deliver fluid via a fluid path in response to rotation of the rotor; a modulation module coupled to the motor, the modulation module generating a modulated voltage applied to the motor, the modulated voltage oscillating between a first voltage and a second voltage, the modulated voltage being equal to the first voltage for a percentage of a time interval, the percentage corresponding to a duty cycle; and a control module coupled to the modulation module to adjust the duty cycle to achieve a commanded rotation of the rotor and detect an occlusion condition in the fluid path based on the duty cycle. 12. The infusion device of claim 11, wherein the control module detects the occlusion condition in response to changes to the duty cycle indicative of an occlusion in the fluid path. 13. The infusion device of claim 11, wherein the control module: determines an observed value for a duty cycle metric based on the duty cycle; and detects the occlusion condition when the observed value exceeds a reference value. 14. The infusion device of claim 13, wherein the observed value comprises a derivative of the duty cycle. 15. The infusion device of claim 13, wherein the observed value comprises an amount of change to the duty cycle over a preceding time interval. 16. The infusion device of claim 11, further comprising a sensor to obtain a measured displacement that is influenced by rotation of the rotor, wherein the control module is coupled to the sensor and adjusts the duty cycle for the modulated voltage in response to a difference between the measured displacement and an expected displacement corresponding to the commanded rotation. 17. The infusion device of claim 16, wherein: the motor comprises a stepper motor; the sensor comprises an incremental position sensor to detect incremental rotations of the rotor; the measured displacement comprises a measured number of the incremental rotations after the motor is operated to provide the commanded rotation; and the expected displacement comprises an expected number of the incremental rotations expected to be detected by the incremental position sensor after the motor is operated to provide the commanded rotation. 18. The infusion device of claim 11, wherein the control module determines the commanded rotation based on a commanded displacement of the stopper. 19. The infusion device of claim 11, wherein the commanded rotation is based on an amount of the fluid to be delivered. 20. The infusion device of claim 11, further comprising a reservoir in fluid communication with the fluid path, the reservoir having the fluid contained therein, wherein the stopper is disposed within the reservoir to deliver the fluid from the reservoir via the fluid path. 26. The system of claim 1, wherein the first voltage is a supply voltage and the second voltage is a ground voltage. 27. The system of claim 26, further comprising an energy source coupled to the modulation module, the energy source providing the supply voltage. 28. The system of claim 1, wherein the modulated voltage comprises a square wave having a magnitude equal to the first voltage for the percentage of the time interval and equal to the second voltage for a remaining percentage of the time interval. 29. The system of claim 1, wherein the modulated voltage comprises a square wave, the duty cycle corresponding to a width of the square wave. 30. An infusion device, comprising: a stepper motor having a rotor; a stopper mechanically coupled to the rotor, the stopper being displaced to deliver fluid via a fluid path in response to rotation of the rotor; a modulation module coupled to the stepper motor, the modulation module generating a modulated voltage applied to the stepper motor, the modulated voltage oscillating between a supply voltage and a reference voltage, the modulated voltage being equal to the supply voltage for a percentage of a time interval, the percentage corresponding to a duty cycle; and a control module coupled to the modulation module to adjust the duty cycle to achieve a commanded rotation of the rotor and detect an occlusion condition in the fluid path based on the duty cycle. NOVELTY : The infusion system has a motor (232) with a rotor that rotates resulting in delivery of fluid through a fluid path. A modulation module generates a modulated voltage that oscillates between two different voltages which is applied to the motor. A control module coupled to the modulation module adjusts the duty cycle to achieve a commanded rotation of the rotor and detect an occlusion condition in the fluid path based on the duty cycle. DETAILED DESCRIPTION : An INDEPENDENT CLAIM is included for an infusion device. USE : Infusion system for detecting occlusion in fluid path in infusion device (claimed). ADVANTAGE : The anomalies in the motor control system such as potential fluid path occlusions or drive system degradation that impairs operation of the infusion device are identified based on changes to the duty cycle. The motor control module operates the motor using dynamic pulse width modulation (PWM) control such that the amount of power consumed by the motor is reduced. DESCRIPTION OF DRAWINGS : The drawing shows a perspective view of the internal structure of durable housing of the infusion device. 206 : Fluid reservoir 210 : Fluid delivery port 222 : Stopper 232 : Motor 236 : Gear assembly
Medical infusion pump system for delivering e.g. insulin, has rotational motor coupled to string member such that rotation by motor causes string member to adjust pawl relative to ratchet body 1. A medical infusion pump system, comprising: a pump device having a drive system to cause dispensation of a medicine, the drive system including: a pawl that is adjustable relative to a ratchet body, the pawl engaging one or more teeth of the ratchet body to incrementally advance the ratchet body; a string member coupled to the pawl, the string member being arranged in a loop around two or more guide structures; and a rotational motor coupled to the string member so that rotation by the motor causes the string member to adjust the pawl relative to the ratchet body. 2. The medical infusion pump system of claim 1, further comprising a removable controller device that is mechanically and electrically connectable to the pump device. 3. The medical infusion pump system of claim 2, wherein removable controller device comprises a user interface that provides information to a user when the controller device is connected to the pump device. 4. The medical infusion pump system of claim 2, wherein the pump device further comprises a housing that defines a cavity to receive a medicine cartridge, the pump device housing defining at least one portion that mates with the removable controller device. 5. The medical infusion pump system of claim 2, wherein removable controller device controls the rotational motor to alternate between rotation in a first rotational direction and rotation in a second rotational direction. 6. The medical infusion pump system of claim 1, wherein the pawl is adjustable from a reset position to a forward position to incrementally advance the ratchet body. 7. The medical infusion pump system of claim 6, wherein the drive system further includes a bias member coupled to the pawl to drive the pawl toward the forward position and incrementally advance the ratchet body. 8. The medical infusion pump system of claim 7, wherein the drive system further includes a flexible piston rod that is advanced in a longitudinal direction by an incremental distance in response the incremental advancement of the ratchet body. 9. The medical infusion pump system of claim 7, wherein the string member is twisted by the one or more rotations of the rotational motor and thereby urges the pawl member toward the reset position. 10. The medical infusion pump system of claim 9, wherein the loop is shortened in length when the string member is twisted by the one or more rotations of the rotational motor. 11. The medical infusion pump system of claim 1, wherein the pawl comprises a pivotable body and the ratchet body comprises a ratchet wheel. 12. The medical infusion pump system of claim 1, wherein at least one of the guide structures is fixedly positioned relative to the rotational motor. 13. The medical infusion pump system of claim 12, wherein at least one of the guide structures is fixedly positioned relative to the pawl. 14. The medical infusion pump system of claim 1, wherein one or more rotations by the motor causes the string member to apply a tension force to the pawl. 15. The medical infusion pump system of claim 14, wherein one or more rotations by the motor causes a portion of the string member between the rotational motor and the guide structures to be twisted. 16. The medical infusion pump system of claim 1, wherein the string member comprises a flexible member capable of transmitting a tension force. 17. The medical infusion pump system of claim 16, wherein the flexible member is selected from the group consisting of a braided filament structure, a monofilament string structure, and a tape structure. 18. A medical infusion pump system, comprising: a pump device having a drive system to cause dispensation of a medicine, the drive system including: a pawl that is adjustable relative to a ratchet body, the pawl engaging one or more teeth of the ratchet body to incrementally advance the ratchet body; a flexible member coupled to the pawl; a spindle coupled to the flexible member; and a rotational motor coupled to the spindle so that rotation by the motor causes the flexible member to wind or unwind around spindle to thereby adjust the pawl relative to the ratchet body. 19. The medical infusion pump system of claim 18, wherein the flexible member comprises a braided filament structure capable of transiting a tension force. 20. The medical infusion pump system of claim 18, wherein the flexible member comprises a flexible tape structure capable of transmitting a tension force. 21. The medical infusion pump system of claim 18, wherein the spindle is arranged coaxially with a rotational shaft of the motor. 22. The medical infusion pump system of claim 18, wherein one or more rotations by the motor causes the flexible member to apply a tension force to the pawl. 23. The medical infusion pump system of claim 22, wherein one or more full rotations by the motor in a first rotational direction causes one or more full windings of the flexible member around the spindle, the one or more full windings of the flexible member adjusting the pawl to engage a new tooth of the ratchet body. 24. The medical infusion pump system of claim 18, further comprising a removable controller device that is mechanically and electrically connectable to the pump device. 25. The medical infusion pump system of claim 24, wherein the removable controller device comprises a user interface that provides information to a user when the controller device is connected to the pump device. 26. The medical infusion pump system of claim 18, wherein the drive system further includes a bias member coupled to the pawl to drive the pawl from a reset position toward a forward position so as to incrementally advance the ratchet body. 27. The medical infusion pump system of claim 26, wherein the drive system further includes a flexible piston rod that is advanced in a longitudinal direction by an incremental distance in response the incremental advancement of the ratchet body. 28. The medical infusion pump system of claim 26, wherein the flexible member is wound around the spindle member by the one or more full rotations of the rotational motor and thereby urges the pawl member toward the reset position. 29. A medical infusion pump system, comprising: a pump device including: a housing that defines a cavity to receive a medicine, and a drive system to cause dispensation of the medicine when the medicine is received in the cavity, the drive system comprising a rotational motor and a string member coupled to the motor, the string member comprising braided filaments; and a controller device that is electrically connectable to the pump device to control operation of the drive system. 30. The medical infusion pump system of claim 29, wherein the string member comprises braided filaments capable of enduring repeated twisting cycles of the string member. 31. The medical infusion pump system of claim 29, wherein the string member comprises braided filaments that are braided around a centrally disposed thin wire. 32. The medical infusion pump system of claim 29, wherein the drive system further includes: a pawl coupled to the string member, the pawl being adjustable relative to a ratchet body, the pawl engaging one or more teeth of the ratchet body to incrementally advance the ratchet body; and the rotational motor being coupled to the string member so that rotation by the motor causes the string member to adjust the pawl relative to the ratchet body. 33. A method for dispensing medicine from an infusion pump system, comprising: rotating a motor one or more full rotations in a first rotational direction to unwind a string member from a spindle and thereby adjust a ratchet mechanism coupled to a piston rod, wherein the adjustment of the ratchet mechanism incrementally advances the piston rod in a forward direction to force medicine from a wearable medicine dispenser device; continuing to rotate the motor in the first rotational direction so that the string member winds around the spindle and thereby applies a tension force to reset the ratchet mechanism; and in a next dispensing cycle, rotating the motor one or more full rotations in an opposite, second rotational direction to unwind the string member from the spindle and thereby adjust the ratchet mechanism coupled to the piston rod, wherein the adjustment of the ratchet mechanism incrementally advances the piston rod in the forward direction to force medicine from the wearable medicine dispenser device. 34. The method of claim 33, wherein the spindle is arranged coaxially with a rotational shaft of the motor. 35. The method of claim 33, wherein the ratchet mechanism comprises a pawl that is adjustable relative to a ratchet wheel to incrementally rotate the ratchet wheel. 36. The method of claim 35, further comprising driving the incremental rotation of the ratchet wheel using force from a spring coupled to the pawl to drive the pawl from a reset position toward a forward position. 37. The method of claim 36, wherein the string member winds around the spindle member and thereby urges the pawl member toward the reset position. 38. A method for dispensing medicine from an infusion pump system, comprising: rotating a motor to unwind a string member from a spindle and thereby adjust a ratchet mechanism coupled to a piston rod, wherein the adjustment of the ratchet mechanism incrementally advances the piston rod in a forward direction to force medicine from a wearable medicine dispenser device; and rotating the motor to wind the string member around the spindle and thereby apply a tension force to reset the ratchet mechanism. 39. The method of claim 38, wherein rotating the motor to unwind the string member comprises rotating the motor one or more full rotations in a first rotational direction. 40. The method of claim 39, wherein rotating the motor to wind the string member comprises continuing to rotate the motor in the first rotational direction. 41. The method of claim 40, further comprising, in a next dispensing cycle, rotating the motor one or more full rotations in an opposite, second rotational direction to unwind the string member from the spindle. 42. The method of claim 38, wherein the spindle is arranged coaxially with a rotational shaft of the motor. 43. The method of claim 38, wherein the ratchet mechanism comprises a pawl that is adjustable relative to a ratchet wheel to incrementally rotate the ratchet wheel. 44. The method of claim 43, further comprising driving the incremental rotation of the ratchet wheel using force from a spring coupled to the pawl to drive the pawl from a reset position toward a forward position. 45. The method of claim 44, wherein the string member winds around the spindle member and thereby urges the pawl member toward the reset position. NOVELTY : The system has a pump device including a drive system (105) for causing dispensation of a medicine, where a controller is connected to the device. The drive system has a pawl member (152) that is adjustable relative to a ratchet body (155). The pawl engages teeth of the ratchet body, and a string member (140) is coupled to the pawl. The string member is arranged in a loop around guide structures. A rotational motor (130) is coupled to the string member such that rotation by the motor causes the string member to adjust the pawl relative to the ratchet body. DETAILED DESCRIPTION : An INDEPENDENT CLAIM is also included for a method for dispensing a medicine from an infusion pump system. USE : Used for delivering a medicine e.g. insulin, exenatide, byetta(RTM: Not defined), symlin(RTM: Not defined), pain relief drug, hormone therapy medicine, blood pressure treatment medicine, anti-emetic medicine and osteoporosis treatment medicine, to a patient e.g. human patient and animal patient, as a part of the medical treatment such as diabetes treatment. ADVANTAGE : The rotational motor is coupled to the string member such that rotation by the motor causes the string member to adjust the pawl relative to the ratchet body, thus providing a reliable and compact infusion pump device that is portable and wearable by the user, and accurately dispensing the desired volume of medicine e.g. insulin. The pump device is conveniently wearable on the user`s skin underneath clothing or in the user`s pocket. The system provides the user with the ability to monitor the device settings by simply viewing the pump device without the need for a separate device for reviewing the pump settings. The system facilitates low manufacturing costs, high speed assembly and production of a disposable infusion pump device. DESCRIPTION OF DRAWINGS : The drawing shows an exploded perspective of the pump device of an infusion pump system. 105 : Drive system 110 : Pump housing structure 112 : Detachable shell 114 : Frame portion 116 : Cavity 120 : Fluid cartridge 126 : Plunger chamber 130 : Rotational motor 140 : String member 150 : Ratchet mechanism 152 : Pawl member 155 : Ratchet body 160 : Drive wheel 170 : Piston rod
Pneumatic pump e.g. pneumatic micro gas pump of pumping apparatus for drug delivery device used in medical application, has channel that is provided to allow gas exiting at specific end to pass into pump outlet 1. A pneumatic pump configured to operate without electricity, comprising: at least one channel with a first end and a second end, the second end being positioned closer to a heat source than the first end; the at least one channel being configured to accept a gas from a pump inlet, the inlet being configured to allow the gas to enter the first end of the channel, and the channel being additionally configured to allow the gas to travel through the length of the channel and exit the channel at the second end; wherein the first end corresponds to a cold side of the pump and the second end corresponds to a hot side of the pump, the hot and cold sides respectively being determined according to a temperature difference across the channel; the channel having an average diameter of about 100 nm or less; and wherein the at least one channel is configured to allow gas exiting at the second end to pass into a pump outlet. 2. The pump of claim 1, wherein the pump comprises a nanoporous material having a plurality of channels, each having a pore size of about 100 nm or less. 3. The pump of claim 2, wherein each of the plurality of channels has a pore size of about 25 nm. 4. The pump of claim 2, wherein the nanoporous material is selected from the group polypropylene, silica, nitrocellulose, aerogel, and mixed cellulose esters. 5. The pump of claim 1, wherein the pump is formed from a hydrophobic material. 6. The pump of claim 1, configured for operational attachment with a heat sink. 7. The pump of claim 1, wherein the heat source is produced by a human or animal. 8. The pump of claim 1, wherein the heat source is solar energy. 9. A pumping apparatus, comprising: at least one pneumatic pump according to claim 1; and a reservoir for storing a substance; wherein the pump and the reservoir are in fluid communication. 10. The pumping apparatus of claim 9, wherein the pump comprises a nanoporous material having a plurality of channels. 11. The pumping apparatus of claim 9, wherein at least one pneumatic pump comprises a plurality of pumps connected in series. 12. The pumping apparatus of claim 9, further comprising outlet tubing in fluid communication with the reservoir and configured to permit the substance to travel therethrough during pneumatically-driven movement. 13. The pumping apparatus of claim 9, wherein the pump is positioned atop the reservoir. 14. The pumping apparatus of claim 9, further comprising a plate positioned between the hot side of the pump and a heat source. 15. The pumping apparatus of claim 14, further comprising a heat sink for increasing the temperature difference between the hot side and the cold side. 16. The pumping apparatus of claim 14, configured to deliver medication. 17. A device configured to pneumatically move a substance, comprising: the pumping apparatus of claim 9; and a plate positioned between the hot side of the pump and a heat source; wherein the device is wearable by a human or animal. 18. The device of claim 17, further comprising a heat sink for increasing the temperature difference between the hot side and the cold side. 19. The device of claim 17, further comprising an elastic strap configured to be worn by a user. 20. The device of claim 17, configured to deliver medication. NOVELTY : The pump has a channel that is set to accept a gas from a pump inlet (18) which is provided to allow gas to enter the primary end of channel. The channel is provided to allow the gas to travel through the length of the channel and exit the channel at the secondary end. A hot side (14) and cold side (16) are determined according to a temperature difference across the channel. The average diameter of channel is set to preset range. The channel is configured to allow gas exiting at secondary end to pass into a pump outlet (20). DETAILED DESCRIPTION : INDEPENDENT CLAIMS are included for the following: (1) a pumping apparatus; and (2) a drug delivery device. USE : Pneumatic pump e.g. pneumatic micro gas pump of pumping apparatus for drug delivery device used in medical application, home care application, gas chromatography application and lab-on-a-chip application. ADVANTAGE : The pneumatic pump can be operated effectively without the use of electricity. DESCRIPTION OF DRAWINGS : The drawing shows a sectional view of the pneumatic pump. 10 : Housing 14 : Hot side 16 : Cold side 18 : Pump inlet 20 : Pump outlet
Fluidic media i.e. insulin, transferring method for diabetic patient, involves enveloping portion of plunger arm into casing and allowing plunger arm to move in axial direction relative to reservoir body and partially within reservoir body 1. A method of making a system for transferring fluidic media, the method comprising: filling an interior volume of a reservoir body with fluidic media in a first type of environment; placing a plunger head within the reservoir body in the first type of environment, the plunger head adapted to be moveable in an axial direction within the reservoir body; attaching a casing adjacent to at least a portion of the reservoir body in a second type of environment, the casing configured to envelop at least a portion of a plunger arm operatively connected to the plunger head, the casing further configured to allow the plunger arm to move in the axial direction relative to the reservoir body and at least partially within the reservoir body. 2. The method of claim 1, wherein the first type of environment is an aseptic environment. 3. The method of claim 2, wherein the aseptic environment is free of at least one of contaminants and pathogens. 4. The method of claim 1, wherein the second type of environment is not an aseptic environment. 5. The method of claim 1, the method further comprising: operatively connecting the plunger arm to the plunger head in the second type of environment. 6. The method of claim 1, wherein the plunger arm is operatively connected to the plunger head before the casing is attached to the reservoir body. 7. The method of claim 1, the method further comprising: locating the plunger arm at least partially in the casing; and operatively connecting the plunger arm to the plunger head after the casing is attached to the reservoir body. 8. The method of claim 1, wherein the plunger arm and the plunger head are integral to one another. 9. The method of claim 1, wherein attaching a casing adjacent to at least a portion the reservoir body comprises welding the casing to the reservoir body. 10. The method of claim 9, wherein the casing is laser welded to the reservoir body. 11. A method of making a system for containing fluidic media, the method comprising: providing a reservoir body having a first portion and a second portion for respectively containing fluidic media; adapting the second portion to be removable from the reservoir body; selectively filling the reservoir body with one of a first volume of fluidic media and a second volume of fluidic media; placing a seal member in the reservoir body, the seal member to be arranged in at least one of the first portion and the second portion of the reservoir body; and removing the second portion in a case where the first portion is sufficiently filled with the first volume of fluidic media and the seal member is arranged at least partially in the first portion of the reservoir body. 12. The method of claim 11, wherein adapting the second portion comprises: scoring a perimeter around the reservoir body; the perimeter separating the first portion of the reservoir body and the second portion of the reservoir body. 13. The method of claim 11, wherein adapting the second portion comprises: forming a perimeter around the reservoir body; the perimeter separating the first portion of the reservoir body and the second portion of the reservoir body. 14. The method of claim 13, wherein a thickness of the reservoir body along the perimeter is less than a thickness of the first portion of the reservoir body. 15. The method of claim 13, wherein a portion of the reservoir body corresponding to the perimeter is made of a different material than a material of the first portion of the reservoir body. 16. The method of claim 13, wherein the perimeter comprises perforations around the reservoir body. 17. The method of claim 11, wherein a thickness of the first portion of the reservoir body is less than a thickness of the second portion of the reservoir body. 18. The method of claim 11, wherein the second portion of the reservoir body is made of a material different from a material of the first portion of the reservoir body. 19. The method of claim 11, wherein adapting the second portion comprises: providing an annular body sized and dimension to fit around at least a portion of the reservoir body; the annular body separating the first portion of the reservoir body and the second portion of the reservoir body. 20. The method of claim 11, wherein at least one of selectively filling the reservoir body and placing a seal member in the reservoir body occurs in an aseptic environment. 21. The method of claim 20, wherein the second portion is removed from the reservoir body in an environment that is not aseptic. 22. The method of claim 11, wherein the seal member comprises a plunger head arranged for movement within the reservoir body. 23. The method of claim 22, the method further comprising: operatively connecting a plunger arm to the plunger head. 24. The method of claim 23, wherein the plunger arm and the plunger head are integral to one another. 25. The method of claim 22, the method further comprising: attaching a casing adjacent to at least a portion the reservoir body, the casing configured to envelop at least a portion of a plunger arm operatively connected to the plunger head, the casing further configured to allow the plunger arm to move in an axial direction relative to the reservoir body and at least partially within the reservoir body. 26. The method of claim 25, the method further comprising: locating the plunger arm at least partially in the casing; and operatively connecting the plunger arm to the plunger head after the casing is attached to the reservoir body. 27. The method of claim 25, wherein attaching a casing adjacent to at least a portion the reservoir body comprises welding the casing to the reservoir body. 28. The method of claim 27, wherein the casing is laser welded to the reservoir body. 29. The method of claim 11, wherein selectively filling the reservoir body comprises filling the reservoir body to a fill line. 30. The method of claim 29, a volume of fluidic media for filling the reservoir body to the fill line corresponding to one of the first volume of fluidic media and the second volume of fluidic media. 31. The method of claim 29, the seal member placed in the reservoir body to contact fluidic media at the fill line. 32. The method of claim 11, the seal member to be located in the first portion of the reservoir body in a case where the reservoir body contains a volume equal to the first volume of fluidic media; and the seal member to be located in the second portion of the reservoir body in a case where the reservoir body contains a volume equal to the second volume of fluidic media. 33. A system for containing fluidic media, the system comprising: a reservoir body having an interior volume for containing one of a first amount of fluidic media and a second amount of fluidic media, the reservoir body comprising: a first portion having an interior volume corresponding to a first part of the interior volume of the reservoir body, the interior volume of the first portion for containing a volume equal to the first amount of fluidic media; a second portion having an interior volume corresponding to a second part of the interior volume of the reservoir body, the interior volume of the first portion and the interior volume of the second portion for collectively containing a volume equal to the second amount of fluidic media; a plunger head located in at least one of the first portion and the second portion of the reservoir body, the second portion adapted to be removable from the first portion, wherein the second portion is to be removed in a case where the plunger head is at least partially in the first portion and the interior volume of the reservoir body contains a volume of fluidic media equal to the first amount of fluidic media. 34. The system of claim 33, the reservoir body having a perimeter around the reservoir body; wherein the perimeter separates the first portion of the reservoir body and the second portion of the reservoir body. NOVELTY : The method involves filling interior volume (412) of a reservoir body (410) with fluidic media. A plunger head is placed in the reservoir body, and is adapted to be movable along axial direction. The reservoir body is removed from aseptic environment. A casing is attached with the reservoir body outside the aseptic environment. A portion of a plunger arm operatively connected to the plunger head is enveloped into the casing. The plunger arm is allowed to move in axial direction relative to the reservoir body and partially within the reservoir body. DETAILED DESCRIPTION : INDEPENDENT CLAIMS are also included for the following: (1) a method for making and filling a reservoir with selectable amount of fluidic media (2) a system for containing fluidic media, comprising a reservoir body. USE : Method for transferring fluidic media i.e. insulin, to a diabetic patient using an infusion medium delivery system. ADVANTAGE : The method enables transfer of fluidic media to a diabetic patient in an effective, accurate and smooth manner. The method enables mitigation of contaminants from contaminating the aseptic environment that is utilized during transferring fluidic media. DESCRIPTION OF DRAWINGS : The drawing shows a cross-sectional view of a reservoir body. 410 : Reservoir body 410a, 410b : Reservoir body portions 412 : Interior volume of reservoir body 416 : Reservoir body port 417 : Reservoir body end
Syringe assembly for use in medication pumps e.g. insulin pump for diabetics, has handle and angled fin structures that mates with pair of opposed recesses or notch structures of syringe mating portion of medication pump on rotation 1. A syringe assembly for use in a medication pump or the like, comprising: a housing configured to selectively contain liquid medication or the like; a plunger member selectively disposed within the housing configured to selectively expel the liquid medication or the like from the housing through a tube connecting portion of the housing; and a piston member selectively coupled to the plunger member configured to selectively translate the plunger member within the housing; wherein the housing comprises a concentric handle structure and a plurality of angled fin structures configured to mate with a pair of opposed recesses or other notch structures of a syringe assembly mating portion of the medication pump or the like upon rotation; and wherein the housing comprises a flow restricting collar disposed therein to limit the flow of the liquid medication or the like from the housing, thereby creating a predetermined back-pressure upon translation of the plunger member within the housing. 2. The syringe assembly of claim 1, wherein the housing further comprises a plurality of protruding structures configured to mate with the pair of opposed recesses or other notch structures of the syringe assembly mating portion of the medication pump or the like upon rotation. 3. The syringe assembly of claim 2, wherein the plurality of angled fin structures and the plurality of protruding structures of the housing are disposed on a neck portion of the housing substantially adjacent to the concentric handle structure of the housing. 4. The syringe assembly of claim 1, wherein the plunger member further comprises one or more concentric sealing members disposed about the external periphery thereof configured to seal the liquid medication or the like within the housing. 5. The syringe assembly of claim 1, wherein the plunger member further comprises a protruding portion with a sealed tapered end configured to fit inside tube connecting portion of the housing upon full deployment of the plunger member within the housing, thereby ensuring that all medication or the like is expelled. 6. The syringe assembly of claim 1, wherein the tube connecting portion of the housing comprises a standard lure connection. 7. The syringe assembly of claim 1, wherein the flow restricting collar comprises a tapered portion. 8. The syringe assembly of claim 1, wherein the flow restricting collar is made of a metal. 9. The syringe assembly of claim 1, wherein the flow restricting collar has a minimum interior diameter on the order of fractions of millimeters to millimeters. 10. A method for providing a syringe assembly for use in a medication pump or the like, comprising: providing a housing configured to selectively contain liquid medication or the like; providing a plunger member selectively disposed within the housing configured to selectively expel the liquid medication or the like from the housing through a tube connecting portion of the housing; and providing a piston member selectively coupled to the plunger member configured to selectively translate the plunger member within the housing; wherein the housing comprises a concentric handle structure and a plurality of angled fin structures configured to mate with a pair of opposed recesses or other notch structures of a syringe assembly mating portion of the medication pump or the like upon rotation; and wherein the housing comprises a flow restricting collar disposed therein to limit the flow of the liquid medication or the like from the housing, thereby creating a predetermined back-pressure upon translation of the plunger member within the housing. 11. The method for providing a syringe assembly of claim 10, wherein the housing further comprises a plurality of protruding structures configured to mate with the pair of opposed recesses or other notch structures of the syringe assembly mating portion of the medication pump or the like upon rotation. 12. The method for providing a syringe assembly of claim 11, wherein the plurality of angled fin structures and the plurality of protruding structures of the housing are disposed on a neck portion of the housing substantially adjacent to the concentric handle structure of the housing. 13. The method for providing a syringe assembly of claim 10, wherein the plunger member further comprises one or more concentric sealing members disposed about the external periphery thereof configured to seal the liquid medication or the like within the housing. 14. The method for providing a syringe assembly of claim 10, wherein the plunger member further comprises a protruding portion with a sealed tapered end configured to fit inside tube connecting portion of the housing upon full deployment of the plunger member within the housing, thereby ensuring that all medication or the like is expelled. 15. The method for providing a syringe assembly of claim 10, wherein the tube connecting portion of the housing comprises a standard lure connection. 16. The method for providing a syringe assembly of claim 10, wherein the flow restricting collar comprises a tapered portion. 17. The method for providing a syringe assembly of claim 10, wherein the flow restricting collar is made of a metal. 18. The method for providing a syringe assembly of claim 10, wherein the flow restricting collar has a minimum interior diameter on the order of fractions of millimeters to millimeters. NOVELTY : The assembly (10) has a plunger (26) that selectively expels liquid medication from housing (12). A piston (34) is coupled to plunger for translating plunger within housing. A concentric handle structure (16) and several angled fin structures (24) are configured to mate with a pair of opposed recesses or other notch structures of a syringe mating portion of medication pump on rotation. A flow restricting collar (38) is arranged to limit the flow of liquid medication from housing so as to create a predetermined back-pressure upon translation of plunger within housing. DETAILED DESCRIPTION : An INDEPENDENT CLAIM is included for a method for providing a syringe assembly for use in a medication pump. USE : Syringe assembly for use in medication pump such as insulin pump used by diabetics to selectively administer metered doses of insulin for managing their conditions. ADVANTAGE : Since the protruding structures at one end mate with the opposed recesses or notch structures of the syringe assembly mating portion of the pump, the medication supply back-pressure required to be adequately sensed by the pump electronics is improved. Hence the pump is enabled to accept the syringe assembly and is primed for proper operation without using the cap structure and needle so that the syringe is manufactured in an inexpensive plastic material. DESCRIPTION OF DRAWINGS : The drawing shows an exploded perspective view of the syringe assembly. 10 : Syringe assembly 12 : Housing 16 : Concentric handle structure 24 : Angled fin structures 26 : Plunger 34 : Piston 38 : Flow restricting collar
Method for assembling telescoping screw, involves threading leading end of mid rod into rear end of outer rod so that leading end of inner rod is accessible from of outer rod, and fastening end cap onto leading end of inner rod 1. A method of assembling a telescoping screw comprising: threading a leading end of an inner rod into a rear end of a mid rod; also threading a leading end of said mid rod into a rear end of an outer rod so that said leading end of said inner rod is accessible from an leading end of said outer rod, and fastening a first end cap onto said leading end of said inner rod. 2. The method of claim 1, further comprising: extending the telescoping screw by further threading said inner rod to extend said leading end of said inner rod out of said leading end of said outer rod. 3. The method of claim 2, further comprising: driving said extending by rotating said first end cap. 4. The method of claim 1, further comprising: also fastening a second end cap onto said rear end of said outer rod. 5. The method of claim 4, further comprising: driving extension of the telescoping screw by rotating said second end cap. 6. The method of claim 1, further comprising: preventing an unthreading of the telescoping screw by providing a rotational stopper to limit unthreading rotation of said first end cap with respect to said outer rod 7. The method of claim 6, wherein said rotational stopper includes an interference element between first end cap and to said outer rod. 8. The method of claim 4, further comprising: preventing an unthreading of the telescoping screw by providing a rotational stopper to limit unthreading rotation of said second end cap with respect to said inner rod. 9. The method of claim 1, further including: pushing a load by extending the telescopic screw. 10. The method of claim 9, wherein said load includes a plunger of a syringe and further comprising: discharging a drug from said syringe by said pushing of said plunger. 11. The method of claim 1, further comprising: extending the telescoping screw by further threading said mid rod to extend a leading end of said mid rod out of said leading end of said outer rod. 12. The method of claim 1, further comprising: providing a fastener on said leading end of said inner rod. 13. The method of claim 12 wherein said inner rod is molded in one piece with said fastener. 14. The method of claim 11, further comprising: blocking over extension of said middle rod from said outer rod by a protrusion on said rear end of said middle rod. 15. The method of claim 14, wherein said middle rod is molded in one piece with said protrusion. 16. The method of claim 11, further comprising: blocking over extension of said inner rod from said mid rod by a protrusion on a rear end of said inner rod. 17. The method of claim 16, wherein said inner rod is molded in one piece with said protrusion. 18. The method of claim 1, further comprising: supporting the telescoping screw against an inside wall of a syringe via a shoulder. 19. A telescoping assembly comprising: an outer rod including a rear fastener and a leading internal thread; a middle rod including an external thread fitting said internal thread of said outer rod, a rear protrusion wider than said internal thread of said outer rod and a leading internal thread; and an inner rod including, an external thread fitting said internal thread of said middle rod and a rear protrusion wider than said internal thread of said middle rod. 20. The telescoping assembly of claim 19, wherein each of said inner rod, mid rod and outer rod is molded in a single piece. 21. The telescoping assembly of claim 19, further comprising: a first end cap including a matching fastener for fastening to said rear fastener. 22. The telescoping assembly of claim 21, further comprising: a stopper for preventing dethreading of telescoping assembly, said stopper including an interference element on said first end cap for preventing rotation in a contracting direction of said inner rod with respect to said first end cap. 23. The telescoping assembly of claim 19, wherein said inner rod further comprises a leading fastener. 24. The telescoping assembly of claim 23, further comprising: a second end cap including a matching fastener for fastening to said leading fastener. 25. The telescoping assembly of claim 24, further comprising: a stopper for preventing dethreading of telescoping assembly, said stopper including an interference element on said second end cap for preventing rotation in a contracting direction of said outer rod with respect to said second end cap. 26. The telescoping assembly of claim 19, wherein said telescoping assembly includes a shoulder fitting into a bore of a syringe and rotatable with respect to said syringe said shoulder supporting said telescoping assembly. 27. The telescoping assembly of claim 19, wherein said inner rod, said mid rod and said outer rod are all threaded in a first orientation further including an end cap with a thread in an opposite orientation. 28. The telescoping assembly of claim 19, wherein a respective pitch of threading of each of said inner rod, said mid rod and said outer rod is adjusted to produce the same magnitude of linear motion per rotation NOVELTY : The method involves threading a leading end of an inner rod (220) into a rear end of a mid rod (230). The leading end of the mid rod is threaded into a rear end of an outer rod (240) so that leading end of inner rod is accessible from the leading end of outer rod. A first end cap is fastened onto leading end of inner rod. The telescoping screw is extended by threading inner rod to extend leading end of inner rod out of leading end of outer rod. A second end cap is fastened onto rear end of outer rod. The extension of telescoping screw is driven by rotating second end cap. DETAILED DESCRIPTION : An INDEPENDENT CLAIM is included for a telescoping assembly. USE : Method for assembling telescoping screw. ADVANTAGE : The mid rod and the outer rod can be adjusted in order to produce the same magnitude of linear motion per rotation. The unthreading of the telescoping screw can be prevented by providing a rotational stopper to limit unthreading rotation of the second end cap with respect to the inner rod. The rods can be prevented from disattaching in the extended state. DESCRIPTION OF DRAWINGS : The drawing shows a cross-sectional view of the telescoping assembly. 220 : Inner rod 226 : Rear flange 230 : Mid rod 232 : Protrusion 240 : Outer rod
Implantable infusion device inserted in abdominal cavity of patient, supplies current to storage unit from voltage boost circuit in response to comparison of battery voltage with preset value and voltages of storage unit and battery 1. An implantable infusion device comprising: a pump; a charge storage unit; a charging circuit configured to supply current to the charge storage unit from a battery in preparation for actuating the pump; a pump actuator circuit configured to actuate the pump using energy from the charge storage unit; and a voltage boost circuit configured to provide a boosted battery voltage generated from the battery, wherein the charging circuit is configured to supply current to the charge storage unit from the voltage boost circuit instead of directly from the battery in response to (i) a comparison of a voltage of the battery with a predetermined threshold and (ii) a comparison of a voltage of the charge storage unit with the voltage of the battery. 2. The implantable infusion device of claim 1 wherein the pump comprises a piston and a solenoid coil, and wherein the pump actuator circuit is configured to supply a current to the solenoid coil from the charge storage unit. 3. The implantable infusion device of claim 1 wherein the predetermined threshold is controlled in response to a firmware setting. 4. The implantable infusion device of claim 1 wherein the comparison of a voltage of the charge storage unit with the voltage of the battery includes comparing the voltage of the charge storage unit to a predetermined percentage of the voltage of the battery. 5. The implantable infusion device of claim 4 wherein the predetermined percentage is controlled in response to a firmware setting. 6. The implantable infusion device of claim 1 further comprising a charge monitor circuit configured to generate a signal in response to a comparison of the voltage of the charge storage unit with a predetermined level, wherein the pump actuator circuit is enabled based on the signal. 7. The implantable infusion device of claim 1 wherein the charging circuit is configured to decrease the current supplied to the charge storage unit in response to the voltage of the battery decreasing below a second predetermined threshold that is less than the predetermined threshold. 8. The implantable infusion device of claim 7 wherein in response to the voltage of the battery decreasing below the second predetermined threshold, the charging circuit is configured to halt supplying current to the charge storage unit. 9. The implantable infusion device of claim 8 wherein after halting supplying current to the charge storage unit, the charging circuit is configured to begin supplying increasing levels of current to the charge storage unit and verifying that the voltage of the battery does not decrease below the second predetermined threshold. 10. The implantable infusion device of claim 1 further comprising: a voltage rail that is selectively connected to the battery; and a hold monitor circuit configured to monitor a voltage of the voltage rail and, in response to the voltage of the voltage rail decreasing below a first threshold, activate the voltage boost circuit. 11. The implantable infusion device of claim 10 further comprising an isolation circuit that isolates the voltage rail from the voltage of the battery in response to a difference between the voltage of the battery and the voltage of the voltage rail. 12. The implantable infusion device of claim 10 wherein, in response to the voltage of the voltage rail decreasing below the first threshold, the hold monitor circuit connects the boosted battery voltage to the voltage rail. 13. The implantable infusion device of claim 12 wherein in response to the voltage of the voltage rail increasing above a second threshold that is greater than the first threshold, the hold monitor circuit disconnects the boosted battery voltage from the voltage rail and deactivates the voltage boost circuit. 14. The implantable infusion device of claim 1 further comprising a boost control circuit configured to (i) control the voltage boost circuit and (ii) inhibit operation of the charging circuit while the voltage boost circuit is starting. 15. The implantable infusion device of claim 14 wherein the boost control circuit is configured to inhibit operation of an alarm circuit and a telemetry circuit while the voltage boost circuit is starting. 16. The implantable infusion device of claim 1 further comprising an electronic port finder circuit powered by the charging circuit, wherein the charging circuit is configured such that supplying current to the charge storage unit is mutually exclusive with powering the electronic port finder circuit. 17. The implantable infusion device of claim 1 further comprising an alarm circuit configured to generate an audible alarm, wherein the alarm circuit is powered by the voltage boost circuit. 18. The implantable infusion device of claim 17 wherein the alarm circuit disables the charging circuit while the alarm circuit is generating the audible alarm. 19. The implantable infusion device of claim 1 further comprising a telemetry circuit that communicates with an external device, wherein operation of the telemetry circuit is inhibited while the voltage boost circuit is starting. 20. The implantable infusion device of claim 19 wherein the telemetry circuit is configured to shut down in response to the voltage of the battery decreasing below a second predetermined threshold that is less than the predetermined threshold. 21. A method of operating an implantable infusion device, the method comprising: supplying current from a battery to a charge storage unit in preparation for a cycle of a pump; selectively actuating the pump using energy from the charge storage unit; performing a first comparison of a voltage of the battery with a predetermined threshold; performing a second comparison of a voltage of the charge storage unit with the voltage of the battery; determining whether a boosted battery voltage is required in response to the first comparison and the second comparison; and when the boosted battery voltage is required, generating the boosted battery voltage and supplying current to the charge storage unit from the boosted battery voltage instead of directly from the battery. 22. The method of claim 21 further comprising: generating a signal in response to a comparison of the voltage of the charge storage unit with a predetermined level; and selectively actuating the pump in response to the signal. 23. The method of claim 21 further comprising: in response to the voltage of the battery decreasing below a second predetermined threshold that is less than the predetermined threshold, decreasing the current supplied to the charge storage unit to zero; incrementally supplying greater levels of current to the charge storage unit subsequent to decreasing the current to zero; and verifying that the voltage of the battery does not decrease below the second predetermined threshold while supplying the greater levels of current. 24. The method of claim 21 further comprising: selectively connecting a voltage rail to the battery; monitoring a voltage of the voltage rail; in response to the voltage of the voltage rail decreasing below a first threshold, (i) generating the boosted battery voltage and (ii) connecting the boosted battery voltage to the voltage rail; and isolating the voltage rail from the voltage of the battery in response to a difference between the voltage of the battery and the voltage of the voltage rail. 25. The method of claim 21 further comprising: while generation of the boosted battery voltage is beginning, inhibiting (i) the supplying of current to the charge storage unit and (ii) communication between the implantable infusion device and an external device; and operating an electronic port finder function mutually exclusively with supplying current to the charge storage unit. 26. The method of claim 21 further comprising: generating an audible alarm powered by the boosted battery voltage; inhibiting generation of the audible alarm while generation of the boosted battery voltage is beginning; and inhibiting the supplying of current to the charge storage unit while the audible alarm is being generated. NOVELTY : The device (200) has a pump actuator circuit (228) that actuates the pump (212) using energy from a charge storage unit (232). A voltage boost circuit (240) is configured to provide a boosted battery voltage generated from the battery (204). The charging circuit (236) is configured to supply current to the charge storage unit from the voltage boost circuit instead of directly from the battery for actuating the pump in response to a comparison of a voltage of the battery with preset value and a comparison of a voltage of the charge storage unit with voltage of battery. DETAILED DESCRIPTION : An INDEPENDENT CLAIM is included for a method for operating an implantable infusion device. USE : Implantable infusion device inserted in abdominal cavity of patient, used for administering drug such as morphine to patient. ADVANTAGE : The battery life of device is maximized and the voltage drop in the device is minimized. DESCRIPTION OF DRAWINGS : The drawing shows a block diagram of implantable infusion device. 200 : Implantable infusion device 204 : Battery 212 : Pump 228 : Pump actuator circuit 232 : Charge storage 236 : Charging circuit 240 : Voltage boost circuit
Method for safely delivering drugs e.g. nutrient, to patients and tracking drug delivery to each patient, involves issuing alert if stored identity is different from retrieved identity, and recording drug delivery data in memory card 1. A method, for safe drug delivery, comprising the steps of: retrieving wirelessly, from a programmable memory card, a patient identity, forming a retrieved patient identity; comparing, at a drug delivery device, the retrieved patient identity with a stored patient identity in the drug delivery device; issuing an alert if the stored patient identity is different from the retrieved patient identity; and recording wirelessly, by the drug delivery device, drug delivery data in the programmable memory card, wherein the drug delivery device is not connected to a network, and the drug delivery data comprises type of drug, amount of drug delivered, drug delivery rate, and time of drug delivered. 2. The method of claim 1, further comprising the steps of: retrieving, from the programmable memory card, a plurality of drug delivery parameters, forming the retrieved drug delivery parameters; receiving, at the drug delivery device, a drug delivery parameter, forming a received drug delivery parameter; and overriding at least one retrieved drug delivery parameter with the received drug delivery parameter. 3. The method of claim 2, further comprising the step of overriding default operational options in the drug delivery device with options in the retrieved drug delivery parameters. 4. The method of claim 2, further comprising the steps of: checking the received drug delivery parameter against a set of safe limits; and issuing an alert if the received drug delivery parameter is outside of the set of safe limits. 5. The method of claim 1, further comprising the step of: if the retried patient identity is different from the stored patient identity, updating the stored patient identity with the retrieved patient identity; and enabling the drug delivery device to be used for a patient identified by the retrieved patient identity. 6. The method of claim 1, further comprising the steps of: retrieving, from the programmable memory card, drug delivery parameters; and delivering, by the drug delivery device, drug according to the drug delivery parameters. 7. The method of claim 6, further comprising the steps of: checking default operational options of the drug delivery device against the drug delivery parameters to determine if the drug delivery device is functionally capable of delivering the drug; and issuing an alert if the drug delivery device is functionality incapable of delivering according to the drug delivery parameters. 8. The method of claim 1, further comprising the steps of: interrupting drug delivery by the drug delivery device; and resuming the drug delivery if the retrieved patient identity matches with the stored patient identity. 9. A method, for interfacing with a programmable memory card, comprising the steps of: checking received prescription information against information stored in a drug library on a server; issuing an alarm if the received prescription information is outside the range defined in the drug library; and storing, by a card interface, drug delivery instructions and patient identity retrieved from the server in a programmable memory card. 10. The method of claim 9, further comprising the steps of: retrieving drug delivery data from the programmable memory card; comparing the drug delivery data with patient data on the server; and issuing an alert if the drug delivery data is different from patient data, wherein the drug delivery data comprises type of drug, amount of drug delivered, drug delivery rate, and time of drug delivered. 11. The method of claim 9, wherein the step of checking received prescription information against information stored in a drug library further comprises the step of comparing a prescribed drug dose against a drug dose limit in the drug library. 12. The method of claim 11, further comprising the step of overriding the prescribed drug dose with a drug dose received by the server. 13. A safe drug delivery apparatus comprising: a memory card interface for retrieving drug delivery instructions from a memory card and for storing drug delivery data onto the memory card; a non-transitory computer readable storage unit for storing the drug delivery instructions and drug delivery parameters derived from the drug delivery instructions; a controller for checking a patient identity in the non-transitory computer readable storage unit against a patient identity in the drug delivery instructions; and a drug delivery mechanism for delivering drug to a patient according to the drug delivery parameters, wherein the drug delivery data comprises type of drug, amount of drug delivered by the drug delivery mechanism, drug delivery rate, and time of drug delivered, and the safe drug delivery apparatus is not connected to a network. 14. The safe drug delivery apparatus of claim 13, further comprising a user interface for receiving a drug delivery dose from a user, wherein the controller overrides a prescribed drug delivery dose in the drug delivery instructions with the drug delivery dose received through the user interface. 15. The safe drug delivery apparatus of claim 13, wherein the controller overrides the patient identity in the non-transitory computer readable storage unit with the patient identity in the drug delivery instructions. 16. The safe drug delivery apparatus of claim 13, wherein the controller issues an alert if the patient identity in the non-transitory computer readable storage unit is different from the patient identity in the drug delivery instructions. 17. The safe drug delivery apparatus of claim 13, wherein the memory card interface is a radio frequency identification card reader and writer. 18. The safe drug delivery apparatus of claim 13, wherein the memory card interface is a magnetic card reader and writer. 19. The safe drug delivery apparatus of claim 13, wherein the controller can interrupt drug delivery by the drug delivery mechanism and stores drug delivery data onto the memory card. 20. The safe drug delivery apparatus of claim 13, wherein the controller checks the patient identity retrieved from the memory card against the patient identity stored in the non-transitory computer readable storage unit before resuming drug delivery. NOVELTY : The method involves retrieving wirelessly a patient identity from a programmable memory card (103) to form a retrieved patient identity. The retrieved identity is compared with a stored patient identity in the drug delivery device. An alert is issued if the stored identity is different from the retrieved identity. The drug delivery data is recorded wirelessly in the memory card by the drug delivery device, where the drug delivery device is not connected to a network, and the drug delivery data comprises type of drug, amount of drug delivered, drug delivery rate, and time of drug delivered. DETAILED DESCRIPTION : INDEPENDENT CLAIMS are also included for the following: (1) a method for interfacing with a programmable memory card (2) a safe drug delivery apparatus. USE : Method for safely delivering drugs e.g. fluid, nutrient and blood product, to patients and tracking a drug delivery to each patient. ADVANTAGE : The method enables the infusion pump to detect the programmable memory card once the card is properly loaded and to download the drug information from the programmable memory card so as to check the patient identity from the programmable memory card to make sure that the syringe is delivered to the correct patient, thus allowing adjustment of drug delivery parameters that can be adjusted at the point of delivery, and providing flexibility for a physician to adjust the drug dose according to the patient's condition. The method enables safe and convenient delivering of drugs by utilizing infusion pumps to patients. The infusion pump automatically downloads all the instructions from the card into the infusion pump's internal memory, and starts delivery by utilizing the infusion parameters tailored to the patient's specific medical needs, thus reducing labor burden on the health care professional to make major manual selection and adjustments. DESCRIPTION OF DRAWINGS : The drawing shows a perspective view of an infusion pump with a syringe for safe drug delivery. 101 : Infusion pump 102 : Syringe 103 : Programmable memory card 104 : Memory card interface
Retrieving and/or sensing and/or determining characteristics of samples and releasing particle/chemical or pharmaceutical products in subsurface formation, comprises devices including cavities, timing mechanisms and mechanical structures 1. A system comprising: one or more devices; each device including: an isolated cavity that is initially inaccessible to an external fluid; an electrically passive timing mechanism; and a mechanical structure separating the isolated cavity from the exterior environment, such that at the end of a timing interval the timing mechanism acts on the mechanical structure to rupture and/or collapse the mechanical structure, thus bringing the isolated cavity in contact with the external fluid. 2. The system according to claim 1, wherein the mechanical structure is made of a material selected from the group consisting of an inorganic material, a non-polymeric material, silicon, glass, ceramic and combinations thereof. 3. The system according to claim 1, wherein the mechanical structure is insoluble in a liquid selected from the group consisting of water, bodily fluids, oil, oil field fluid, crude oil, salt water, sea water and combinations thereof. 4. The system according to claim 1, wherein the isolated cavity is in fluidic communication with a sampling chamber. 5. The system according to claim 4, further including a one-way check valve between the isolated cavity and the sampling chamber that allows fluid flow into the sampling chamber. 6. The system according to claim 4, wherein the sampling chamber includes one or more chemical and/or biological reagents. 7. The system according to claim 4, further comprising a filter for filtering fluid upon or prior to entering the sampling chamber. 8. The system according to claim 7, wherein the filter is selected from the group consisting of a mechanical filter, a solid phase extraction column, a hydrocarbon filter, a gas chromatography preconcentrator, a packed column, a filter that collects and concentrates radioactive material, a biological filter, an absorbent medium, a scavenging medium, a hydrophobic material, a hydrophilic material, and combination thereof. 9. The system according to claim 5, wherein the sampling chamber of a first device of the one or more devices includes a piston and/or a flexible membrane that separates the sampling chamber into a first portion and a second portion, the first portion in fluidic communication with the isolated cavity. 10. The system according to claim 9, wherein the second portion is in fluidic communication with an auxiliary chamber via a conduit, wherein the second portion is initially filled with a secondary liquid, and wherein upon rupture and/or collapse of the mechanical structure, fluid from the external environment enters the sampling chamber and applies pressure to the piston, which moves at a rate based, at least in part, on the value of the pressure of the external fluid, the viscosity of the secondary liquid and/or the geometry of said conduit. 11. The system according to claim 9, wherein the one or more devices include a second device, wherein the mechanical structure of the second device separates the isolated cavity of the second device from a pressurized fluid, wherein the isolated cavity of the second device is in fluidic communication with the second portion of the sampling chamber, such that at the end of a timing interval the timing mechanism of the second device acts on the mechanical structure of the second device to rupture and/or collapse the mechanical structure of the second device, thus bringing the isolated cavity of the second device and the second portion of the sample chamber in fluidic communication with the pressurized fluid, and wherein the timing mechanisms of the first and second device are configured such that the mechanical structure of the second device ruptures and/or collapses after the mechanical structure of the first device ruptures and/or collapses. 12. The system according to claim 11, wherein the one or more devices includes a third device having a mechanical structure in fluidic communication with the first portion of the sampling chamber, such that rupture and/or collapse of the mechanical structure of the third device allows fluid communication between the first portion of the sampling chamber and a second sampling chamber, and wherein the timing mechanism of the third device is configured such that the mechanical structure of the third device ruptures and/or collapses after the mechanical structure of the second device ruptures and/or collapses. 13. The system according to claim 12, wherein the first portion of the sampling chamber includes a filter for retaining certain components from fluid entering the sampling chamber, the filter positioned within the sampling chamber such that fluid flowing between the sampling chamber and the second sampling chamber transports the retained components. 14. The system according to claim 13, further including: a first reservoir between the piston and the first portion of the sampling chamber, the first reservoir filled with a fluid and/or a reagent solution in fluidic communication with the first portion, such that fluid can flow from the first reservoir to the first portion of the sampling chamber, and a second reservoir in fluidic communication with the first portion of sampling chamber, the second reservoir for receiving overflow from the first portion of the sampling chamber, wherein upon the collapse and/or rupture of the third devices mechanical structure, the fluid and/or reagent solution from the first reservoir flows through the filter and into the second sampling chamber. 15. The system according to claim 1, wherein the passive timing mechanism includes: a timing diaphragm; a timing cavity; and a conduit in fluidic communication with the timing cavity, such that upon applying pressure to a timing fluid within the conduit, said timing fluid advances within the conduit and upon reaching the timing cavity and filling it after a timing interval, the timing fluid applies pressure to the timing diaphragm which ruptures and/or collapses the mechanical structure thus allowing external fluid to enter the isolated cavity. 16. The system according to claim 15, the one or more devices including a first and second device, wherein the isolated cavity of the first device is coupled to the timing cavity of the second device via a conduit, and wherein upon rupture and/or collapse of the mechanical structure of the first device, external fluid enters the isolated cavity of the first device and further communicates with the timing cavity of the second device such that the external fluid acts as the timing fluid for the second device, and such that the timing cavity of the second device fills and the external fluid pressure is applied to the timing diaphragm of the second device causing the mechanical structure of the second device to collapse and/or rupture. 17. The system according to claim 16, further including a controller configured to determine viscosity of the external fluid based on, at least in part, a measurement associated with the time of rupture and/or collapse of the one or more devices. 18. The system according to claim 16, further comprising a third device, the isolated cavity of the second device in fluidic communication with the timing mechanism of the third device, wherein the timing mechanisms of the second and third devices differ. 19. The system according to claim 1, further comprising: a manifold, the manifold in fluidic communication with the isolated cavity of each device upon rupture and/or collapse of their associated mechanical structure; and a sampling conduit in fluidic communication with the manifold and the external fluid. 20. The system according to claim 19, wherein the sampling conduit is further in communication with a reagent reservoir that holds a reagent. 21. The system according to claim 20, further comprising a mechanism selected from the group consisting of a mixer for mixing the reagent and the external fluid, a sensor for performing measurements on fluid with the sampling conduit, and combination therein. 22. The system according to claim 1, further comprising a first and a second group of the one or more devices, wherein the isolated chamber of one of the devices in the first group of devices is coupled to the timing mechanism of each of the devices in the second group such that the mechanical structures of the second group rupture and/or collapse after the mechanical structure of the one of the devices. 23. The system according to claim 1, further including: a triggering mechanism configured to turn on and/or off the timing mechanism of at least one of the devices upon an external command. 24. The system according to claim 23, wherein the triggering mechanism includes a component selected from a check valve, a solenoid valve, a one-shot valve, a fluidic switch, a MEMS component, a detonator, and any combination thereof. 25. The system according to claim 1, wherein the external fluid of the one or more devices differ. 26. The system according to claim 1, wherein at least one of the one or more devices includes a releasable weight upon acquisition of the external fluid. 27. A method for determining viscosity of an external fluid, the method comprising: deploying a system in an external fluid, the system including a plurality of devices; opening an isolated cavity of a first device, at a time determined by an electrically passive timing mechanism of the first device, such that the external fluid enters the isolated cavity of the first device, the isolated cavity of the first device in fluidic communication with a timing mechanism of the second device; opening an isolated cavity of a second device, at a time determined, at least in part, by the timing mechanism of the second device and the viscosity of the external fluid; and determining viscosity of the external fluid based on, at least in part, a measurement associated with the opening of the isolated cavities of the first and second devices. 28. The method according to claim 27, wherein the passive timing mechanism of each device includes: a timing diaphragm; a timing cavity; and a conduit in fluidic communication with the timing cavity, such that upon applying pressure to a timing fluid within the conduit, said timing fluid advances within the conduit and upon reaching the timing cavity and filling it after a timing interval, the timing fluid applies pressure to the timing diaphragm which ruptures and/or collapses the mechanical structure thus allowing external fluid to enter the isolated cavity. 29. The method according to claim 27, further comprising a third device, the isolated cavity of the second device in fluidic communication with a timing mechanism of the third device, the method further comprising: opening an isolated cavity of the third device, at a time determined, at least in part, by the timing mechanism of the third device and by the viscosity of the external fluid, wherein the timing mechanisms of the second and third devices differ, wherein determining viscosity of the external fluid is based on, at least in part, a measurement associated with the opening of the isolated cavities of the first, second and third devices. NOVELTY : The system comprises multiple devices (105), where each device includes: an isolated cavity that is initially inaccessible to an external fluid; an electrically passive timing mechanism; and a mechanical structure separating the isolated cavity from the exterior environment such that the timing mechanism acts on the mechanical structure to rupture and/or collapse the mechanical structure at the end of a timing interval for bringing the isolated cavity in contact with the fluid. The mechanical structure is made of a material consisting of an inorganic material and a non-polymeric material. DETAILED DESCRIPTION : The system comprises multiple devices (105), where each device includes: an isolated cavity that is initially inaccessible to an external fluid; an electrically passive timing mechanism; and a mechanical structure separating the isolated cavity from the exterior environment such that the timing mechanism acts on the mechanical structure to rupture and/or collapse the mechanical structure at the end of a timing interval for bringing the isolated cavity in contact with the external fluid. The mechanical structure is made of a material consisting of an inorganic material, a non-polymeric material, silicon, glass and/or ceramic. The mechanical structure is insoluble in a liquid consisting of water, bodily fluids, oil, oil field fluid, crude oil, salt water and/or sea water. The isolated cavity is present in fluidic communication with a sampling chamber. The system further comprises: a one-way check valve arranged between the isolated cavity and the sampling chamber to allow fluid flow into the sampling chamber; a filter for filtering fluid upon or prior to entering the sampling chamber; a first reservoir arranged between the piston and the first portion of the sampling chamber and filled with a fluid and/or a reagent solution in fluidic communication with the first portion such that fluid flows from the first reservoir to the first portion of the sampling chamber; a second reservoir present in fluidic communication with the first portion of sampling chamber; a controller configured to determine viscosity of the external fluid based on a measurement associated with the time of rupture and/or collapse of the devices; a manifold present in fluidic communication with the isolated cavity of each device upon rupture and/or collapse of its associated mechanical structure; a sampling conduit present in fluidic communication with the manifold and the external fluid; a mechanism consisting of a mixer for mixing the reagent and the external fluid and/or a sensor for performing measurements on fluid with the sampling conduit; and a triggering mechanism configured to turn on and/or off the timing mechanism of one of the devices upon an external command. The sampling chamber includes chemical and/or biological reagents. The filter comprises a mechanical filter, a solid phase extraction column, a hydrocarbon filter, a gas chromatography preconcentrator, a packed column, a filter that collects and concentrates radioactive material, a biological filter, an absorbent medium, a scavenging medium, a hydrophobic material and/or a hydrophilic material. The sampling chamber of the first device of the devices includes a piston and/or a flexible membrane that separates the sampling chamber into a first portion and a second portion. The first portion is present in fluidic communication with the isolated cavity. The second portion is present in fluidic communication with an auxiliary chamber via a conduit and initially filled with a secondary liquid. The fluid from the external environment enters the sampling chamber and applies pressure to the piston that moves at a rate based on the value of the pressure of the external fluid, the viscosity of the secondary liquid and/or the geometry of the conduit upon rupture and/or collapse of the mechanical structure. An INDEPENDENT CLAIM is included for a method for determining viscosity of an external fluid. USE : The system is useful for retrieving and/or sensing and/or determining characteristics of samples and releasing various particle/chemical or pharmaceutical products in a subsurface formation such as geological or marine formation or a living body during oil and gas exploration. ADVANTAGE : The system is highly miniaturized and cost-effective and allows robust and smart analysis of the sample to perform critical in-situ measurements for the oilfield or a living body without the limitation to provide information about the positioning of devices during fluid injection or fracturing operations. DESCRIPTION OF DRAWINGS : The figure shows a schematic view of a deployment of a device for use in sampling hydrocarbons during fracturing or fluid injection operations. 101 : Downhole fluid 103 : Measurement tools 105 : Devices. INSTRUMENTATION AND TESTING : Preferred Components: The mechanical structure of the second device separates the isolated cavity of the second device from a pressurized fluid. The isolated cavity of the second device is present in fluidic communication with the second portion of the sampling chamber such that the timing mechanism of the second device acts on the mechanical structure of the second device to rupture and/or collapse the mechanical structure of the second device at the end of a timing interval for bringing the isolated cavity of the second device and the second portion of the sample chamber in fluidic communication with the pressurized fluid. The timing mechanisms of the first and second device are configured such that the mechanical structure of the second device ruptures and/or collapses after the mechanical structure of the first device ruptures and/or collapses. The mechanical structure of the third device is present in fluidic communication with the first portion of the sampling chamber, such that rupture and/or collapse of the mechanical structure of the third device allow fluid communication between the first portion of the sampling chamber and a second sampling chamber. The timing mechanism of the third device is configured such that the mechanical structure of the third device ruptures and/or collapses after the mechanical structure of the second device ruptures and/or collapses. The first portion of the sampling chamber includes a filter for retaining certain components from fluid entering the sampling chamber. The filter is positioned within the sampling chamber such that fluid flowing between the sampling chamber and the second sampling chamber transports the retained components. The second reservoir receives overflow from the first portion of the sampling chamber. The fluid and/or reagent solution from the first reservoir flows through the filter and into the second sampling chamber upon the collapse and/or rupture of the third devices mechanical structure. The passive timing mechanism includes: a timing diaphragm; a timing cavity; and a conduit present in fluidic communication with the timing cavity such that the timing fluid advances within the conduit upon applying pressure to the timing fluid within the conduit and upon reaching the timing cavity and filling it after the timing interval. The timing fluid applies pressure to the timing diaphragm that ruptures and/or collapses the mechanical structure for allowing the external fluid to enter the isolated cavity. The isolated cavity of the first device is coupled to the timing cavity of the second device via the conduit. The external fluid enters the isolated cavity of the first device and further communicates with the timing cavity of the second device such that the external fluid acts as the timing fluid for the second device upon rupture and/or collapse of the mechanical structure of the first device, and the timing cavity of the second device fills and the external fluid pressure is applied to the timing diaphragm of the second device causing the mechanical structure of the second device to collapse and/or rupture. The isolated cavity of the second device is present in fluidic communication with the timing mechanism of the third device, where the timing mechanisms of the second and third devices differ. The sampling conduit is further present in communication with a reagent reservoir that holds a reagent. The triggering mechanism includes a component consisting of a check valve, a solenoid valve, a one-shot valve, a fluidic switch, a microelectromechanical systems component and/or a detonator. One of the devices includes a releasable weight upon acquisition of the external fluid.
Injector for injecting fluids to animals, comprises cam cleat-like coupling mechanism for cooperative movement between plunger drive ram and syringe plunger 1. An injector for injecting fluids from a syringe into an animal subject comprising:a plunger drive ram bidirectionally movable along an axis; a motor drivingly coupled to said drive ram to selectively advance and retract said drive ram along said axis; a syringe mount engageable with a syringe to position said syringe relative to said injector to permit said drive ram to engage and move a plunger within said syringe; a coupling mechanism located at and movable with the forward end of said drive ram for engagement with a coupling element extending rearwardly from the plunger of a syringe engaged by said syringe mount, said coupling mechanism including first and second movable members having faces spring-biased relative to each other, which each bear a plurality of teeth, movement of said members altering the distance between said faces to permit said faces to slide along and grip the rearwardly extending coupling element of a syringe plunger upon relative advancement of said ram toward said coupling element and to retract the syringe plunger with reduced lost motion therebetween upon initiation of relative rearward movement of the drive ram with respect to the syringe plunger; and a control circuit controlling said motor to selectively bidirectionally advance and retract said drive ram and syringe plunger to transfer fluid from and to said syringe respectively. 2. The injector of claim 1 wherein first and second biased movable members are pivotable toward and away from each other. 3. The injector of claim 2 wherein said toothed faces of said movable members have an arcuate surface. 4. The injector of claim 3 wherein said movable members are biased toward each other and slide along and grip the rearwardly extending coupling element of a syringe plunger located between the movable members. 5. The injector of claim 1 further comprising a housing, said syringe mount being located to mount a syringe external to said housing. 6. The injector of claim 5 wherein said housing further comprises a movable arm connected to said housing and a movable face plate incorporating said syringe mount, and said injector further comprises a mechanism to facilitate translatory motion of said face plate with respect to said drive ram. 7. The injector of claim 6 wherein said mechanism to facilitate translatory motion of said face plate is a lever having locked and unlocked positions, wherein motion of said lever to said locked position causes attachment of a syringe to said injector housing by translating said rearward facing coupling element of said syringe plunger against a coupling mechanism of said plunger drive ram to facilitate cooperative movement of said syringe plunger and said plunger drive ram to inject fluids into said animal subject. 8. The injector of claim 7 wherein movement of said lever from said locked to said unlocked position results in translatory movement of said face plate along a plane perpendicular to the axis of said plunger drive ram to disengage said rearward facing coupling element of said syringe plunger from a coupling mechanism of said plunger drive ram. 9. The injector of claim 1 further comprising a syringe for mounting to an injector for injecting fluids into an animal subject, said syringe comprising:a cylindrical barrel; a plunger snugly slidable in said cylindrical barrel, said plunger having a rearwardly facing drive ram engaging coupling element thereon in the shape of a rearwardly facing extension exhibiting no discontinuity in its transverse cross-sections along the portion of said extension gripped by said coupling mechanism; and a discharge tip in fluid communication with said cylindrical barrel. 10. The injector of claim 9 wherein said extension is knurled. 11. The injector of claim 9 wherein said injector comprises injector mating sections positioned about said syringe mounting, and said syringe comprises syringe mating sections positioned in a plane perpendicular to the axis of the body of the syringe and arranged so as to align with the injector mating sections. NOVELTY : An injector comprises a coupling mechanism movable with a plunger drive ram, for engagement with a coupling element that extends rearwardly from a syringe plunger. The coupling mechanism has movable members having spring-biased faces, each bearing teeth. Movement of these members permits the faces to slide along and grip the coupling element or retract the plunger. DETAILED DESCRIPTION : An injector comprises a plunger drive ram (28) bidirectionally movable along an axis, a motor for selectively advancing and retracting the drive ram, a syringe mount, coupling mechanism (46), and control circuit for controlling the motor. The syringe mount positions the syringe (22) relative to the injector to permit the drive ram to engage and move a plunger (26) within the syringe. The coupling mechanism is located at and movable with the forward end of the drive ram for engagement with a coupling element (44) extending rearwardly from the plunger. The coupling mechanism has two movable members (50a, 50b) having faces spring-biased relative to each other, and each bearing teeth (52a, 52b). Movement of these members alters the distance between the faces to permit the faces to slide along and grip the coupling element upon advancement of the ram toward the coupling element, and to retract the plunger with reduced lost motion upon initiation of rearward movement or the drive ram with respect to the plunger. USE : For injecting medical fluid into human or animal. ADVANTAGE : Accuracy of the volume injected is increased. There is efficient removal of air from the syringe. DESCRIPTION OF DRAWINGS : The drawings illustrate the coupling mechanism of a plunger drive ram engaged to the coupling element of the syringe plunger. 22 : Syringe 26 : Plunger 28 : Plunger drive ram 44 : Coupling element 46 : Coupling mechanism 48 : Extension 50a, 50b : Movable members 52a, 52b : Teeth EXAMPLE : In an EMBODIMENT of the injector, the biased-movable members are pivotable toward and away from each other. The toothed faces of these members have an arcuate surface. A cylindrical extension (48) located in the rearward face of the plunger is knurled to aid grip between the coupling elements.
System for monitoring and delivering substance e.g. naloxone to patient in hospital during surgery, has delivery unit that is provided to deliver dosage of narcotic/sedative/opioid reversal agent intranasally to subject 1. A system for monitoring and delivering a substance to a subject, comprising: a monitoring unit for monitoring at least one condition of the subject; an interface unit adapted to provide an interface with at least one user; a delivery unit for automatically delivering at least one dosage of a narcotic/sedative/opioid reversal agent to the subject in response to at least a signal from the monitoring unit indicating one or more of the at least one condition is outside a preset condition value; wherein the interface unit and delivery unit are in continuous communication with the patient monitoring unit; and wherein the delivery unit delivers the at least one dosage of a narcotic/sedative/opioid reversal agent intranasally to the subject. 2. The system of claim 1, wherein the at least one condition is selected from the group consisting of a respiratory rate, a carbon dioxide, oxygen and pH value, a blood pressure, an acoustic measurement of respiration, a heart rate, a physiological response and a subject's response to an audible signal. 3. The system of claim 2, wherein the system further comprises an intranasal supply of oxygen, which contains an amount of gas comprising at least 90 percent oxygen. 4. The system of claim 1, wherein the at least one dosage of a narcotic/sedative/opioid reversal agent is comprised of naloxone. 5. The system of claim 1, wherein the delivery unit may selectively and automatically provide one or more of the following in response to at least one other signal from the monitoring unit: D 50, NaHCO3/bicarb, Romazicon/flumazenil, glycopyrrolate (Robinul), atropine, phenylephrine, epinephrine/adrenalin, Esmolol, Vasopressin, Cardizem and Adenosine. 6. The system of claim 1, wherein the monitoring unit comprises an end-tidal CO2 monitor. 7. The system of claim 1, wherein the delivery unit is further configured to deliver an intranasal stimulant including a dosage of smelling salts or ammonium carbonate. 8. The system of claim 1, wherein the delivery unit is further configured to deliver a substance that counteracts the effect of benzodiazepines previously supplied to the subject, including delivering a dosage of Flumazenil or Romazicon. 9. The system of claim 1, wherein the monitoring unit is further in communication with at least one automatic external defibrillator, wherein the automatic external defibrillator receives an output from the monitoring unit in response to at least one condition being reported as outside a preset condition value, and wherein the monitoring unit sends a signal causing the automatic external defibrillator to commence defibrillating the subject via one or more electrodes placed on the subject. 10. The system of claim 1, wherein the intranasal delivery of at least one dosage of a narcotic/sedative/opioid reversal agent occurs in the absence of a supply of oxygen to the subject. 11. The system of claim 1, wherein the intranasal delivery of at least one dosage of a narcotic/sedative/opioid reversal agent is achieved by a pressurized portable inhaler, which may be selectively administered to the subject in response to at least a signal from the monitoring unit indicating one or more of the at least one condition is outside a preset condition value. 12. The system of claim 1, wherein the at least one signal is comprised of an audible command or prompt, which may be heard by the subject or a medical professional who is in communication with at least one of the interface units. NOVELTY : The system has a monitoring unit for monitoring condition of subject. An interface unit is set to provide an interface with user. A delivery unit is set for automatically delivering dosage of a narcotic/sedative/opioid reversal agent such as sodium bicarbonate, Romazicon (RTM: Flumazenil), glycopyrrolate, atropine, phenylephrine, epinephrine/adrenaline, esmolol, vasopressin, Cardizem (RTM: Diltiazem) and adenosine to subject based on signal from monitoring unit. The interface unit and delivery unit are communicated continuously with patient monitoring unit. USE : System for monitoring and delivering substance e.g. naloxone to patient in hospital during surgery and intensive care monitoring. ADVANTAGE : The efficiency of patient-controlled analgesia (PCA) pumps can be improved, so as to eliminate possibility of overdose, user error and/or intentional tampering to patient. The risk of disability or death of patient can be reduced by providing timely warnings. The hospital operating procedures can be improved. The automatic external defibrillator (AED) is provided with lights to produce audio signals for drawing attention and immediately conveying to responder or care-giver that the device is needed, thus precious time in presence of emergency circumstances can be saved. The comfort and the safety of patients can be improved. DESCRIPTION OF DRAWINGS : The drawing shows the schematic view of the System for monitoring and delivering substance to patient. 2 : End-tidal carbon-dioxide monitor 4 : Computer 8 : Oxygen source 14 : Syringe pump 18 : Finger-clip electrode
Drug pump device for delivering drugs to patients has electrolysis pump which includes electrolysis chamber which is in contact with second side of piston 1. A drug pump device comprising: a drug reservoir; an exit member for fluidically connecting the reservoir with a drug injection site; an electrolysis pump comprising a pump chamber in mechanical communication with the drug reservoir via an intervening displacement member, the electrolysis pump being operable to exert a pressure to drive the displacement member toward the exit member and thereby force therethrough fluid in the drug chamber; and a pressure sensor disposed within the pump chamber for measuring a pressure therein; a direct-measurement flow sensor disposed within the exit member for measuring a flow rate of fluid flow therethrough; and control circuitry for (i) calculating a flow rate from the measured pressure, (ii) comparing the calculated flow rate with the measured flow rate, and (iii) if the measured flow rate is within 5 percent of the calculated flow rate, continuing fluid flow through the exit member by operating the pump to generate a pressure, and otherwise initiating a safety protocol. 2. The device of claim 1, wherein the safety protocol comprises interrupting pump operation. 3. The device of claim 1, wherein the safety protocol comprises re-starting pump operation. 4. In a drug pump device comprising a drug reservoir, an exit member for fluidically connecting the reservoir with a drug injection site, and an electrolysis pump operable to exert a pressure on the reservoir to thereby force fluid from the drug reservoir into the exit member, a method of controlling a rate of fluid flow through the exit member, the method comprising: measuring a pressure in a pump chamber of the electrolysis pump; measuring a flow rate of fluid flow through the exit member; calculating a flow rate from the measured pressure; comparing the calculated flow rate with the measured flow rate, and, if the measured flow rate is within 5 percent of the calculated flow rate, continuing fluid flow through the exit member by operating the pump to generate a pressure, and otherwise executing a safety protocol. 5. The method of claim 4, wherein executing the safety protocol comprises interrupting pump operation. 6. The device of claim 5, wherein executing the safety protocol further comprises re-starting pump operation. 7. A drug pump device comprising: a drug reservoir; an exit member for fluidically connecting the reservoir with a drug injection site; a flow restrictor downstream of the drug reservoir for restricting fluid flow through the exit member; an electrolysis pump comprising a pump chamber in mechanical communication with the drug reservoir via an intervening displacement member, the electrolysis pump being operable to exert a pressure to drive the displacement member toward the exit member and thereby force therethrough fluid in the drug chamber; and a pressure sensor for measuring a pump pressure within the pump chamber; a pressure sensor for measuring a reservoir-outlet pressure between the drug reservoir and the flow restrictor; and control circuitry for monitoring a difference between the pump pressure and the reservoir-outlet pressure and, based thereon, operating the electrolysis pump to achieve a substantially constant rate of fluid flow through the exit member. 8. In a drug pump device comprising a drug reservoir, an exit member for fluidically connecting the reservoir with a drug injection site, and an electrolysis pump operable to exert a pressure on the reservoir to thereby force fluid from the drug reservoir into the exit member, a method of controlling a rate of fluid flow through the exit member, the method comprising: measuring a pump pressure within the pump chamber; measuring a reservoir-outlet pressure between the drug reservoir and the flow restrictor; and monitoring a difference between the pump pressure and the reservoir-outlet pressure and, based thereon, operating the electrolysis pump to achieve a substantially constant rate of fluid flow through the exit member. NOVELTY : The drug pump device has a drug reservoir which is fluidically connected to a cannula for conducting liquid from the reservoir. An electrolytically driven piston moves within a vial (302). The electrolytically driven piston forces the liquid from the reservoir into the cannula. A first side of the piston faces the drug reservoir. The electrolysis pump includes the electrolysis chamber which is in contact with a second side of the piston. A coaxial electrode pair, in contact with the electrolyte absorbed within the matrix, is contained within the electrolysis chamber. DETAILED DESCRIPTION : INDEPENDENT CLAIMS are also included for the following: (1) a smartphone-controllable drug pump device; (2) a smartphone; and (3) a method for operating smartphone-controllable drug pump device. USE : Drug pump device for delivering drugs to patients. ADVANTAGE : Reduces the effect of variations in friction, avoids unexpected depletion of the drug reservoir and minimizes the interruption of drug delivery to the patient by providing a drug pump device that can detect the filling status of the reservoir and alerts the patient or clinician when the drug is nearly used up. DESCRIPTION OF DRAWINGS : The drawing shows an isometric view of the assembly of the piston pump device with hydrogel-based electrolysis pump. 302 : Vial 304 : Septum 308 : Screw-in needle cassette
High-pressure drug pump device e.g. syringe, for delivering e.g. insulin, to patient during showering, has circuitry and flow restrictor cooperated to cause continuous fluid flow through exit part at constant flow rate in specific range 1. A high-pressure drug pump device comprising: a drug reservoir; an exit member for fluidically connecting the reservoir with a drug injection site; a flow restrictor for restricting fluid flow through the exit member, the flow restrictor having a flow resistance factor of at least 106 micro l-1; an electrolysis pump comprising a pump chamber in mechanical communication with the drug reservoir via an intervening displacement member, the electrolysis pump being operable to exert a pressure of at least 5 psi to drive the displacement member toward the exit member and thereby force therethrough fluid in the drug reservoir; and circuitry for operating the pump to generate a pressure of at least 5 psi, the circuitry and the flow restrictor cooperating to cause continuous fluid flow through the exit member at a constant flow rate in the range from about 400 nl/min to about 5 micro l/min. 2. The device of claim 1, wherein the pump is operable to exert a pressure of at least 10 psi. 3. The device of claim 1, wherein the pump is operable to exert a pressure of at least 50 psi. 4. The device of claim 1, wherein the pump is operable to exert a pressure of at least 100 psi. 5. The device of claim 1, wherein the pump is operable to exert a pressure of at least 200 psi. 6. The device of claim 1, wherein the smallest inner diameter of the flow restrictor does not exceed 100 micro m. 7. The device of claim 1, wherein the smallest inner diameter of the flow restrictor does not exceed 50 micro m. 8. The device of claim 1, wherein the flow restrictor has a length in the range from about 1 cm to about 15 cm. 9. The device of claim 1, wherein the exit member comprises the flow restrictor. 10. The device of claim 1, wherein the exit member comprises a cannula connected to the flow restrictor. 11. The device of claim 1, wherein the flow resistance factor is within a range that results in a substantially linear relationship between the pump pressure and the flow rate of fluid flow through the exit member. 12. The device of claim 1, further comprising a pressure sensor disposed within the pump chamber for measuring a pressure therein. 13. The device of claim 12, wherein the circuitry for operating the pump is configured to adjust an electrolysis current supplied to electrolysis electrodes based on a comparison of the measured pressure with a target pressure so as to cause fluid flow at a target flow rate. 14. The device of claim 1, further comprising a flow sensor disposed within the exit member. 15. The device of claim 14, wherein the electrolysis pump further comprises control circuitry for adjusting an electrolysis current supplied to the electrodes based on a comparison of a flow-rate reading from the flow sensor with a target flow rate so as to cause fluid flow at a constant specified flow rate. 16. The device of claim 1, wherein the drug reservoir is formed inside a vial, the displacement member comprising a piston movably disposed within the vial. 17. The device of claim 16, wherein the electrolysis pump comprises an electronics module mounted to an end of the vial and forming the pump chamber between the piston and the electronics module. 18. The device of claim 17, wherein the pump chamber is sealed, at a wall formed by the electronics module, using an O-ring seated on top of a rim of the vial and within a circumferential recess of the electronics module. 19. The device of claim 17, wherein the electronics module is removable and reusable in a separate drug pump device. 20. The device of claim 1, further comprising a pressure sensor disposed within the pump chamber for measuring a pressure therein and a direct-measurement flow sensor disposed within the exit member, the control circuitry further being configured to (i) calculate a flow rate from the measured pressure, (ii) compare the calculated flow rate with the measured flow rate, and (iii) adjust an electrolysis current supplied to the electrodes based on the measured flow rate if it is within 5 percent of the calculated flow rate, and otherwise based on the calculated flow rate, whereby the pump is operated to generate a pressure causing continuous fluid flow through the exit member at a target flow rate. NOVELTY : The device has an electrolysis pump comprising a pump chamber in mechanical communication with a drug reservoir through an intervening displacement part, where the electrolysis pump exerts pressure of 5 pound per square inch (psi) to drive the displacement part toward an exit part and force the fluid in the drug reservoir. A circuitry operates the pump to generate pressure of 5 psi, where the circuitry and the flow restrictor are cooperated to cause continuous fluid flow through the exit part at a constant flow rate in the specific range. DETAILED DESCRIPTION : The displaceable part is a piston, diaphragm, bladder and plunger. USE : High-pressure drug pump device e.g. syringe, pre-filled pen injector, and patient-filled portable drug pump device, for delivering drug e.g. insulin and bolus, to a patient during showering, sleeping, and exercising. ADVANTAGE : The device allows a pump pressure and flow rate to be directly proportional over a wide range within the high-pressure operational regime, thus allowing the flow rate to be accurate, constant and precisely controlled based on measurements of the pump pressure in conjunction with knowledge of the flow resistance of the device, thus providing comfort and flexibility for a patient. The pressure sensor can assist to detect high drug delivery rates, and shut down the pump to avoid administration of an overdose to the patient or damage to the pump device in case the flow sensor fails. The device allows the electrolyte to be soaked into a highly absorbent material e.g. hydrogel, cotton fiber, sponge, and super-absorbent polymer so as to avoid ejecting electrolyte during the pressure-relief stage, which can cause the pump to eventually run out of electrolyte, so that electrolysis reactions do not occur longer. The device includes a flow restrictor in which flow resistance dominates the overall flow resistance of the device to reduce the effect of sudden changes in pump conditions on the delivery rate. The device provides a glass to commonly used in commercially available and food and drug administration-approved drug vials and containers from different manufacturers, so that drugs are filled and stored in glass containers, which can accelerate the approval process for drug pump devices that protect the drug in a glass container, thus avoiding the need to rebuild a costly aseptic filling manufacturing line, and hence reducing the risk of container breakage. DESCRIPTION OF DRAWINGS : The drawing shows an exploded perspective view of a piston pump device. 300 : Pump case 302 : Skin patch 304 : Prefilled drug cartridge 312 : Back-screw 314 : Rubber O-ring
Electroosmotic pump e.g. electrokinetic pump has electrodes that are pre-charged, charged and recharged and cathode of electrodes is placed on one side of membrane and anode of electrodes is placed on another side of membrane 1. A pump, comprising: a plurality of electroosmotic membranes comprising one or more positive electroosmotic membranes and one or more negative electroosmotic membranes; and a plurality of electrodes comprising one or more cathodes and one or more anodes; wherein the electrodes are pre-charged, chargeable, rechargeable or combinations thereof and the cathode and anode are operatively coupled to each other, wherein the positive electroosmotic membranes and negative electroosmotic membranes are disposed alternatively, wherein at least one cathode is disposed on one side of one of the membranes and at least one anode is disposed on another side of that membrane, and wherein at least one cathode or anode is disposed between a positive electroosmotic membrane and a negative electroosmotic membrane. 2. The pump of claim 1, configured to generate a pressure of at least about 0.75 PSI. 3. The pump of claim 1, wherein the electrodes comprise a material capable of generating a chemical potential up to 3 V across the membranes. 4. The pump of claim 1, wherein the electrodes comprise a material capable of discharging for about 1 hour while running the pump with a flow rate between 0 and 5 micro L/min/mm2. 5. The pump of claim 1, wherein the electrodes are rechargeable for 1 to 5000 times. 6. The pump of claim 1, wherein the electrodes comprise charges in a state that is dry, semi-dry or wet state. 7. The pump of claim 1, wherein the electrodes comprise a oxidation-reduction polymer material, metal oxide, graphene, carbon nanotubes and combinations thereof. 8. The pump of claim 1, wherein the electrodes comprise a poly(3,4-ethylenedioxythiophene):polystyrenesulfonate (Pedot-PSS), Pedot-(molybdenum trioxide), poly(3-(4-fluorophenyl)thiophene) (MPFT), poly(3-(4-fluorophenyl)-thiophene) (PFPT), poly(3-methyl thiophene) (PMeT) or poly(1-cyano-2-(2-(3,4-ethylenedioxylthienyl))-1-(2-thienyl)vinylene (ThCNVEDT), PDTT polymer and combinations thereof. 9. The pump of claim 1, further comprising a micro controller circuit to maintain a constant current, voltage, fluid flow, pressure output or combinations thereof. 10. The pump of claim 1, wherein the membranes are configured to generate an electroosmotic flow of about 0.05 to 5 micro L/min/mm2. 11. The pump of claim 1, wherein the membranes comprise nanopores having a diameter between 10 to 500 nm. 12. The pump of claim 1, wherein the membranes are configured to operate the pump by applying an electric field of at least 100V/m across each of the membranes. 13. The pump of claim 1, wherein the membranes have a thickness between 10 am to 10 mm. 14. The pump of claim 1, comprising 2 to 100 membranes. 15. The pump of claim 1, wherein the membranes comprise a tungsten oxide, a vanadium oxide, a silicon dioxide, a silicate, a silicon carbide, a tantalum oxide, a halfnium oxide, a tin oxide, a manganese oxide, a titanium oxide, a silicon nitride, a chromium oxide, an aluminum oxide, a zinc oxide, nickel oxide, a magnesium oxide and combinations thereof. 16. The pump of claim 1, wherein the positive electroosmotic membrane comprises a silica, a silicate material, polymeric material or a combination thereof. 17. The pump of claim 1, wherein the positive electroosmotic membrane comprises polyvinyledene fluoride, polycarbonate, polyester, mixed cellulose ester, nylon, polysulphone and combinations thereof. 18. The pump of claim 1, wherein the negative electroosmotic membrane comprises an alumina material, titania or tantalum pentoxide. 19. The pump of claim 1, wherein the operative coupling of the electrodes is a trigger mechanism for a transverse fluid flow through the membranes. 20. The pump of claim 19, wherein the fluid-flow is proportional to a number of the units of electroosmotic pump coupled in parellel. 21. The pump of claim 1, wherein the membranes are stacked to generate a pumping pressure that is proportional to a number of membranes in the pump. 22. The pump of claim 1, comprising a stack of two or more unit electroosmotic pumps, wherein each unit electroosmotic pump comprises one positive electroosmotic membrane and one negative electroosmotic membrane, and at least one cathode and one anode, wherein the two or more unit electroosmotic pumps are operatively coupled in parallel. 23. The pump of claim 1, wherein the membranes are operatively connected to at least one fluid reservoir. 24. The pump of claim 1, wherein the pump comprises an activation mechanism comprising a manual or automated closure of a conductive path between all electrodes, or selected ones, within the stack. 25. The pump of claim 1, wherein the electroosmotic membranes are operatively coupled to a mechanical valve, a membrane, a diaphram and combination thereof. 26. The pump of claim 1 is further operatively coupled to a separate reservoir, chamber, or channel via a flexible membrane for pumping a fluid from the reservoir, chamber, or channel by actuation of the membrane. 27. A pump, comprising: a plurality of electroosmotic membranes comprising one or more positive electroosmotic membranes and one or more negative electroosmotic membranes, wherein each of the positive electroosmotic membranes and negative electroosmotic membranes are disposed alternatively; a plurality of electrodes comprising one or more cathodes and one or more anodes, wherein the electrodes are pre-charged, chargeable, rechargeable or combinations thereof and the cathode and anode are operatively coupled to each other, wherein at least one cathode is disposed on one side of one of the membranes and at least one anode is disposed on another side of that membrane, wherein at least one of the cathodes or anodes is disposed between a positive electroosmotic membrane and negative electroosmotic membrane, and wherein the electrodes are operatively coupled to generate and store a voltage of up to 3 V volts to generate a pressure of at least about 0.75 PSI. 28. A method of making a pump, comprising: disposing a plurality of membranes comprising one or more positive electroosmotic membranes and one or more negative electroosmotic membranes alternatively to form a membrane stack; disposing a plurality of electrodes comprising cathodes and anodes, wherein the electrodes are pre-charged, chargeable, rechargable or combination thereof and wherein at least one of the cathodes is disposed on one side of one of the positive electroosmotic membrane or negative electroosmotic membranes and at least one of the anodes is disposed on another side of that membrane, and at least one of the cathodes or anodes is disposed between a positive electroosmotic membrane and negative electroosmotic membrane, and operatively coupling the electrodes to complete a circuit adapted to activate the electrodes. 29. The method of claim 28, wherein the chemical potential across two adjacent electrodes generates a voltage of up to 3 volts. 30. The method of claim 28, wherein the electroosmotic pump is further configured to generate a pressure of at least about 0.75 PSI. NOVELTY : The pump has multiple electroosmotic membranes (12,16) that are provided with positive and negative electroosmotic membranes. The electrodes are pre-charged, charged and recharged and the cathode (20) and anode (22) are coupled to each other. The positive electroosmotic membranes and negative electroosmotic membranes are placed alternatively. The cathode is placed on one side of the membranes and the anode is placed on another side of membrane. The cathode and anode are provided between positive and negative electroosmotic membranes. DETAILED DESCRIPTION : An INDEPENDENT CLAIM is included for method for making pump. USE : Electroosmotic pump (EOP) such as electrokinetic pumps. ADVANTAGE : The EOPs solve the problem of self-contained fluidic systems by using electrodes which are pre-charged, charged, and recharged effectively. The EOP generates high pressure using the lower applied voltage without using the external power source, and with minimum membrane fabrication requirements. Since the low voltage operation requires minimal current to be drawn within the serially connected membranes of the EOPs, the multiple membrane-based EOPs can generate higher pressures without using the power supply. DESCRIPTION OF DRAWINGS : The drawing shows a schematic view of the EOP. 8 : Multiple nanopores 10 : Wired connection 12,16 : Electroosmotic membranes 20 : Cathode 22 : Anode INORGANIC CHEMISTRY : Preferred Composition: The membranes comprise tungsten oxide, vanadium oxide, silicon dioxide, silicate, silicon carbide, tantalum oxide, hafnium oxide, tin oxide, manganese oxide, titanium oxide, silicon nitride, chromium oxide, aluminum oxide, zinc oxide, nickel oxide and magnesium oxide. POLYMERS : Preferred Composition: The electrodes comprise poly(3,4-ethylenedioxythiophene):polystyrenesulfonate, poly(3,4-ethylenedioxythiophene)-(molybdenum trioxide), poly(3-(4-fluorophenyl) thiophene), poly(3-(4-fluorophenyl)thiophene), poly(3-methyl thiophene) or poly(1-cyano-2-(2-(3,4-ethylenedioxylthienyl))-1-(2-thienyl)) vinylene, and poly trimethylene terephthalate. The positive electroosmotic membrane comprises polyvinyledene fluoride, polycarbonate, polyester, mixed cellulose ester, nylon and polysulfone.
Tissue transfer system for transferring tissue e.g. fat tissue into region of body e.g. breast, has reservoir that is in fluid communication with injection cannula and is removably attached to proximal end of injection cannula 1. A tissue pumping system, comprising: a main chamber having a plunger slidably translatable within; an injection cannula in fluid communication with the main chamber; a motor in communication with the plunger; and a circuit assembly having a microprocessor in electrical communication with the motor, wherein the microprocessor is programmed to actuate the motor such that the plunger is advanced through the main chamber in a stepped manner where each step defines a predetermined volume of tissue for injection through the cannula, and wherein the microprocessor is further programmed to change a direction of the plunger within the main chamber depending upon a remaining volume of tissue to be injected through the cannula while maintaining the predetermined volume of tissue in each step. 2. The system of claim 1 further comprising a proximal body positioned between the main chamber and the motor. 3. The system of claim 2 further comprising an interrupter assembly slidably positioned within the proximal body and attached to the plunger via a plunger shaft. 4. The system of claim 3 further comprising a drive shaft coupled to the motor and the interrupter assembly. 5. The system of claim 4 wherein the interrupter assembly is comprised of a thermal insulating material. 6. The system of claim 3 further comprising at least two limiting triggers each positioned at proximal and distal ends of the proximal body, wherein the interrupter assembly is slidably positioned to interrupt each of the limiting triggers. 7. The system of claim 6 wherein the limiting triggers comprise optical sensors. 8. The system of claim 3 further comprising a position sensor adjacent to the interrupter assembly and in communication with the microprocessor, where interrupter assembly maintains contact with the position sensor during linear translation. 9. The system of claim 1 wherein the main chamber defines a first diameter along a portion of the main chamber and a second diameter along a proximal portion of the main chamber, where the second diameter is larger than the first diameter and in fluid communication with a port. 10. The system of claim 1 further comprising an angled lumen and a luer block in fluid communication between the main chamber and the injection cannula, where the luer block is positioned off-set relative to the main chamber such that a force imparted upon the cannula is isolated from the main chamber. 11. The system of claim 1 further comprising a reservoir which is fluidly connectable to the main chamber. 12. The system of claim 11 wherein the reservoir contains a volume of tissue visible to a user. 13. A tissue pumping system, comprising: a main chamber having a plunger slidably translatable within; a proximal body positioned adjacent to the main chamber; an interrupter assembly slidably positioned within the proximal body and attached to the plunger via a plunger shaft; at least two limiting triggers each positioned at proximal and distal ends of the proximal body, wherein the interrupter assembly is slidably positioned to interrupt each of the limiting triggers; and a circuit assembly having a microprocessor in electrical communication with a motor, wherein the microprocessor is programmed to translate the interrupter assembly through the main chamber and between the limiting triggers. 14. The system of claim 13 wherein the circuit assembly is further programmed to translate the interrupter assembly in a stepped manner where each step defines a predetermined volume of tissue for injection from the main chamber. 15. The system of claim 13 further comprising an injection cannula in fluid communication with the main chamber. 16. The system of claim 13 wherein the microprocessor is further programmed to change a direction of the plunger within the main chamber depending upon a remaining volume of tissue to be injected while maintaining the predetermined volume of tissue in each step. 17. The system of claim 13 further comprising a position sensor adjacent to the interrupter assembly and in communication with the microprocessor, where interrupter assembly maintains contact with the position sensor during linear translation. 18. The system of claim 13 further comprising a drive shaft coupled to the motor and the interrupter assembly. 19. The system of claim 13 wherein the interrupter assembly is comprised of a thermal insulating material. 20. The system of claim 13 wherein the limiting triggers comprise optical sensors. 21. The system of claim 13 wherein the main chamber defines a first diameter along a portion of the main chamber and a second diameter along a proximal portion of the main chamber, where the second diameter is larger than the first diameter and in fluid communication with a port. 22. The system of claim 13 further comprising an angled lumen and a luer block in fluid communication between the main chamber and an injection cannula, where the luer block is positioned off-set relative to the main chamber such that a force imparted upon the cannula is isolated from the main chamber. 23. The system of claim 13 further comprising a reservoir which is fluidly connectable to the main chamber. 24. The system of claim 23 wherein the reservoir contains a volume of tissue visible to a user. 25. The system of claim 13 wherein the plunger translates at a rate sufficient to pump tissue between 0.1 to 2.5 cc per second without damage to the tissue 26. The system of claim 13 wherein the plunger translates such that the pumping system maintains an internal pressure between 15 inHg and 51 inHg. 27. The system of claim 13 further comprising an actuation trigger in communication with the circuit assembly. 28. The system of claim 27 further comprising a guard in proximity to the actuation trigger, wherein the guard prevents unintended activation. 29. A method of injecting a volume of tissue into a body, comprising: introducing a volume of tissue into a main chamber of a tissue pumping system; translating a plunger through the main chamber in a first direction in a stepped manner, where each step defines a predetermined volume of tissue; monitoring a position of the plunger relative to the main chamber while further monitoring a volume dispensed from the main chamber via a microprocessor; and reversing a direction of the plunger such that the plunger is translated through the main chamber in a second direction opposite to the first direction, wherein the plunger is translated in the stepped manner in the second direction. 30. The method of claim 29 wherein introducing a volume of tissue comprises coupling a cartridge having a volume tissue into fluid communication with the main chamber. 31. The method of claim 29 further comprising injecting the volume of tissue into the body via an injection cannula in fluid communication with the main chamber. 32. The method of claim 31 further comprising isolating a force imparted upon the main chamber by the injection cannula via a luer block positioned off-set relative to the main chamber. 33. The method of claim 29 wherein translating a plunger through the main chamber further comprises thermally insulating the volume of tissue within the main chamber via an interrupter assembly. 34. The method of claim 29 wherein monitoring a position of the plunger comprises sensing a position of the plunger via a position sensor adjacent to an interrupter assembly and in communication with the microprocessor, where interrupter assembly maintains contact with the position sensor during linear translation. 35. The method of claim 29 wherein reversing a direction of the plunger comprises triggering the microprocessor via a sensor sensing an interrupter assembly coupled to the plunger. 36. The method of claim 35 wherein the interrupter assembly comprises a flag or projection extending from the interrupter, where the sensor is triggered via the flag or projection. 37. The method of claim 29 wherein reversing a direction of the plunger comprises sensing a number of steps translated by the plunger and reversing the direction upon completion of a step. 38. The method of claim 29 further comprising determining whether the position of the plunger and the volume dispensed correspond to one another via the microprocessor. 39. The method of claim 38 further comprising providing a visual or audible indication of a presence of a clog upon detection of non-correspondence between the position of the plunger and the volume. 40. The method of claim 29 where the volume of tissue is comprised of autologous tissue and supplements. NOVELTY : The system has a harvesting cannula (35) whose proximal end is removably attachable to a handle (33) such that the harvesting cannula is in fluid communication with a reservoir assembly (45) and is coupled to an actuation mechanism. A tissue injection cannula defines an opening at a distal end of an injection cannula (334). A proximal end of the injection cannula is removably attachable to the handle and is coupled to the actuation mechanism. The reservoir which is in fluid communication with injection cannula is removably attached to proximal end of injection cannula. DETAILED DESCRIPTION : An INDEPENDENT CLAIM is included for method of remodeling portion of subject's body. USE : Tissue transfer system for transferring tissue such as fat tissue into region of body such as breast in selectively controlled manner. ADVANTAGE : The processed fat can be pressurized for introduction back into the selected region of the body. The entire procedure for harvesting, processing, and injection can be contained within a common closed system which imparts a relatively low pressure to maintain tissue viability as well as providing for a complete system which reduces or eliminates several steps. The overall system prevents the exposure of the adipose tissue to ambient air and to the environment to further reduce or minimize any additional trauma to the tissue. The system can measure the pressure within the cannula, handle, or any of the other components during harvesting and/or injection, e.g., through any of the processors or controllers, to ensure that any trauma upon the tissue is minimized. The processor or controller can be programmed to reduce the pressure, cease activity, or alert the user with a visual and/or audio indicator, in the event that the monitored pressure exceeds a predetermined level. The entry port can be positioned along the handle in proximity to the proximal end of screw mechanism such that fat for injection introduced into the handle can be taken up by the mechanism. The entry port can open into a chamber which is in fluid communication with the cannula and screw mechanism to minimize any clogging or obstruction which can occur due to the fat. The bristle stop segments are incorporated within the cannula lumen to minimize or inhibit any clogging of the fat during injection into the patient. The cannula positioned through the entry point within the breast, the cannula can be repeatedly advanced and withdrawn along multiple tracts through the common entry point while depositing fat to remodel the breast accordingly. The tubing coupled to the harvesting cannula can draw in the collected fat and other fluids or tissue directly into the one or more cartridges thus increasing the viability of the collected fat by reducing exposure to air and mechanical trauma as well as reducing the amount of time spent outside the patient's body. DESCRIPTION OF DRAWINGS : The drawing shows the assembly view of a combined fat harvesting and injection assembly utilizing a single handle and controller. 33 : Handle 35 : Harvesting cannula 45 : Reservoir assembly 334 : Injection cannula 336 : Processor
Implantable infusion device for use in therapy system to deliver e.g. therapeutic agent, to patient, has standoff unit holding portion of end offset from another end when reservoir is in contracted state, and reservoir to store agent 1. An implantable infusion device (IID) comprising: a housing; an expandable and contractible reservoir configured to store a therapeutic agent and arranged within the housing, wherein a first end of the reservoir is configured to collapse toward a second end of the reservoir as the reservoir contracts; and a standoff member interposed between the first end and the second end of the reservoir, wherein the standoff member is configured to hold at least a portion of the first end offset from the second end when the reservoir is in a contracted state. 2. The IID of claim 1, wherein the standoff member comprises a protrusion in the first end of the reservoir protruding toward the second end of the reservoir. 3. The IID of claim 2, wherein the reservoir comprises a corrugated annular side connected to the first end and the second end of the reservoir and configured to expand and contract to change a distance between the first end and the second end of the reservoir. 4. The IID of claim 3, wherein the first end is substantially planar and the annular side of the reservoir is arranged substantially perpendicular to the first end such that the reservoir comprises a cylindrical expandable and contractible reservoir. 5. The IID of claim 4, wherein each of the first end and the second end of the reservoir is at least one of circular, rectangular, or elliptical. 6. The IID of claim 2, wherein the protrusion comprises a ring-shaped protrusion generally aligned with a center of the first end. 7. The IID of claim 6, wherein the ring-shaped protrusion comprises a diameter selected based on a location of at least one of a reservoir inlet and an inlet to a pumping mechanism of the IID. 8. The IID of claim 7, wherein the diameter of the ring-shaped protrusion is selected such that a space formed by the portion of the first end offset from the second end when the reservoir is in the contracted state creates a flow path between the reservoir inlet and the inlet to the pumping mechanism. 9. The IID of claim 6, wherein the ring-shaped protrusion comprises a height selected based on a size of a flow path created by the portion of the first end offset from the second end when the reservoir is in the contracted state. 10. The IID of claim 9, wherein the height of the ring-shaped protrusion is greater than or equal to a target fluidic resistance of the flow path. 11. The IID of claim 10, wherein the target fluidic resistance is greater than a fluidic resistance of a needle employed to at least one of purge, prime, or refill the reservoir. 12. The IID of claim 6, wherein the ring-shaped protrusion comprises a plurality of non-contiguous protrusions that form a ring comprising a center generally aligned with a center of the first end of the reservoir. 13. The IID of claim 12, wherein the non-contiguous protrusions comprise three non-contiguous protrusions that form the ring comprising the center generally aligned with the center of the first end of the reservoir. 14. The IID of claim 1, wherein the housing comprises: a housing shield; a bulkhead connected to the housing shield such that the housing shield and the bulkhead form a substantially closed housing chamber within which the reservoir is arranged, wherein the second end of the reservoir is connected to the bulkhead such that the first end of the reservoir is configured to collapse toward the bulkhead as the reservoir contracts, and the standoff member is configured to hold at least a portion of the first end offset from the bulkhead when the reservoir is in the contracted state. 15. The IID of claim 14, wherein the standoff member comprises at least one protrusion in the bulkhead protruding toward the first end of the reservoir. 16. An implantable infusion device (IID) comprising: a housing; an expandable and contractible reservoir configured to store a therapeutic agent and arranged within the housing, the reservoir comprising: a first end connected to the housing; a substantially closed second end comprising a protrusion protruding toward the first end; and a side connecting the first and the second ends to form a reservoir chamber within which the reservoir stores the therapeutic agent, wherein the second end of the reservoir is configured to collapse toward the first end as the reservoir contracts, and wherein the protrusion is configured to hold at least a portion of the second end offset from the first end when the reservoir is in a contracted state. 17. The IID of claim 16, wherein the second end is substantially planar and the side of the reservoir is a corrugated annular side substantially perpendicular to the second end such that the reservoir comprises a cylindrical expandable and contractible reservoir. 18. The IID of claim 17, wherein each of the first end and the second end of the reservoir is at least one of circular, rectangular, or elliptical. 19. The IID of claim 16, wherein the protrusion comprises a ring-shaped protrusion generally aligned with a center of the second end. 20. The IID of claim 19, wherein the ring-shaped protrusion comprises a diameter selected based on a location of at least one of a reservoir inlet and an inlet to a pumping mechanism of the IID. 21. The IID of claim 20, wherein the diameter of the ring-shaped protrusion is selected such that a space formed by the portion of the second end offset from the first end when the reservoir is in the contracted state creates a flow path between the reservoir inlet and the inlet to the pumping mechanism. 22. The IID of claim 19, wherein the ring-shaped protrusion comprises a height selected based on a size of a flow path created by the portion of the second end offset from the first end when the reservoir is in the contracted state. 23. The IID of claim 22, wherein the height of the ring-shaped protrusion is greater than or equal to a target fluidic resistance of the flow path. 24. The IID of claim 23, wherein the target fluidic resistance is greater than a fluidic resistance of a needle employed to at least one of purge, prime, or refill the reservoir. 25. The IID of claim 19, wherein the ring-shaped protrusion comprises a plurality of non-contiguous protrusions that form a ring comprising a center generally aligned with a center of the second end. 26. The IID of claim 25, wherein the non-contiguous protrusions comprise three non-contiguous protrusions that form the ring comprising the center generally aligned with the center of the second end. 27. The IID of claim 16, wherein the housing comprises: a housing shield; a bulkhead connected to the housing shield such that the housing shield and the bulkhead form a substantially closed housing chamber within which the reservoir is arranged, wherein the first end of the reservoir is connected to the bulkhead such that the second end of the reservoir is configured to collapse toward the bulkhead as the reservoir contracts and the protrusion is configured to hold at least a portion of the second end offset from the bulkhead when the reservoir is in the contracted state. 28. A system comprising: a programmer; an implantable infusion device (IID) comprising: a housing; an expandable and contractible reservoir configured to store a therapeutic agent and arranged within the housing, the reservoir comprising: a first end connected to the housing; a substantially closed second end comprising a protrusion protruding toward the first end; and a side connecting the first and the second ends to form a reservoir chamber within which the reservoir stores the therapeutic agent, wherein the second end of the reservoir is configured to collapse toward the first end as the reservoir contracts, and wherein the protrusion is configured to hold at least a portion of the second end offset from the first end when the reservoir is in a contracted state; and a catheter connected to and configured to deliver the therapeutic agent from the reservoir to a site within a patient. 29. A reservoir configured to store a therapeutic agent in an implantable infusion device (IID), the reservoir comprising: a first end comprising a ring-shape that forms an opening toward a center of the first end; a second substantially closed planar end comprising a protrusion protruding toward the first end; and a corrugated annular side substantially perpendicular to the first and the second ends and connecting the first and the second ends to form a cylindrical chamber within which the reservoir stores the therapeutic agent, wherein the corrugated annular side is configured to expand and contract to change a distance between the first end and the second end of the reservoir, and wherein the protrusion is configured to hold at least a portion of the second end offset from the first end when the reservoir is in a contracted state. 30. An implantable infusion device (IID) comprising: a housing; an expandable and contractible reservoir configured to store a therapeutic agent and arranged within the housing, wherein a first end of the reservoir is configured to collapse toward a second end of the reservoir as the reservoir contracts; and a standoff means interposed between the first end and the second end of the reservoir, wherein the standoff means is for holding at least a portion of the first end offset from the second end when the reservoir is in a contracted state. NOVELTY : The implantable infusion device (IID) (12) has an expandable and contractible reservoir storing therapeutic agent and arranged within a housing, where an end of the reservoir collapses toward another end of the reservoir as the reservoir contracts. A standoff unit is placed between the ends of the reservoir. The standoff unit holds a portion of the former end offset from the latter end when the reservoir is in a contracted state. The reservoir comprises a corrugated annular side connected to the ends of the reservoir and expands and contracts to change distance between ends of the reservoir. DETAILED DESCRIPTION : The ends of the reservoir are one of circular, rectangular, or elliptical. An INDEPENDENT CLAIM is also included for a therapy system. USE : IID for use in a therapy system to deliver therapeutic agent to a target tissue site i.e. spinal cord, in a patient. Uses include but are not limited to a pharmaceutical agent, pain relieving agent, anti-inflammatory agent and gene therapy agent to treat chronic pain, tremor, Parkinson's disease, epilepsy, urinary or fecal incontinence, sexual dysfunction, obesity, spasticity, or gastroparesis. ADVANTAGE : The IID has limited volume of gas in fluid path to improve stable performance over life of the IID. The IID facilitates proper purging during an initial purge and prime procedure before implantation within a patient or subsequent refill procedures post implantation, thus reducing adverse effects of gas accumulation on therapeutic agents stored within the reservoir over time. DESCRIPTION OF DRAWINGS : The drawing shows a schematic view of a fluid delivery system including an IID to deliver therapeutic agent to a patient via a catheter. 10 : Therapy system 12 : IID 16 : Patient 18A : Proximal end 20 : Programmer
Osmotic patch pump, useful to administer dry chemical substance (e.g. polypeptide (calcitonin)) into or below the skin of the patient's skin, comprises a dry agent, a chamber, a sponge, an injector, and injector fluid communication channel 1. An osmotic patch pump comprising: a dry agent that exerts an osmotic pressure when dissolved by a fluid; a chamber containing the dry agent and having a chamber wall made of a semi-permeable membrane that allows fluid to enter the chamber through the membrane, but that does not allow dissolved agent to escape from the chamber through the membrane; a sponge having a surface in contact with an outer surface of the semi-permeable membrane and configured to soak up fluid when placed in contact with the sponge; an injector configured to inject dissolved agent into or below a patient's skin; and an injector fluid communication channel that allows dissolved agent to flow from the chamber to the injector. 2. The osmotic patch pump of claim 1 further comprising a die-cut piece of film within the chamber containing the dry agent. 3. The osmotic patch pump of claim 1 further comprising a substrate and wherein a portion of the chamber is embossed into the substrate. 4. The osmotic patch pump of claim 3 wherein at least a portion of the injector fluid communication channel is embossed into the substrate. 5. The osmotic patch pump of claim 1 further comprising: multiple injector fluid communication channels, each configured to channel a different portion of the dissolved agent from the chamber to the injector; and a user-operable valve configured to controllably block the flow of dissolved agent through one of the injector fluid communication channels when the valve is closed; wherein the one of the injector fluid communication channels and the user-operable valve collectively cause the rate at which dissolved agent flows from the chamber to the injector to be greater when the valve is open and less when the valve is closed. 6. The osmotic patch pump of claim 5 further comprising: for each of the injector fluid communication channels, a user-operable valve configured to controllably block the flow of dissolved agent through the injector fluid communication channel when the valve is closed; wherein the multiple injector fluid communication channels and the user-operable valves collectively cause the rate at which dissolved agent flows from the chamber to the injector to be a function of the number of valves that are open. 7. The osmotic patch pump of claim 5 wherein the valve includes a membrane invaginated into one of the channels in a manner that blocks the flow of dissolved agent thorough the channel and an associated handle that is affixed to the membrane that can be manually pulled on to remove the membrane from the channel, thereby unblocking the channel, but without allowing dissolved agent to escape from the channel. 8. The osmotic patch pump of claim 5 further comprising a substrate and wherein at least a portion of each injector fluid communication channel is embossed into the substrate. 9. The osmotic patch pump of claim 1 further comprising: an exhaust port; an exhaust fluid communication channel between the chamber and the exhaust port; and a user-operable valve configured to controllably block the flow of dissolved agent through the exhaust fluid communication channel, wherein the exhaust port, exhaust fluid communication channel, and user-operable valve collectively cause the volume of dissolved agent that flows from the chamber to the injector to be greater when the valve is closed and less when the valve is open. 10. The osmotic patch pump of claim 9 further comprising: multiple exhaust fluid communication channels, each configured to channel a different portion of dissolved agent from the chamber to the exhaust port; and for each of the exhaust fluid communication channels, a user-operable valve configured to controllably block the flow of dissolved agent through the exhaust fluid communication channel, wherein the exhaust port, exhaust fluid communication channels, and user-operable valves collectively cause the volume of dissolved agent that flows from the chamber to the injector to be a function of the number of valves that are open. 11. The osmotic patch pump of claim 9 wherein the valve includes a membrane invaginated into one of the exhaust channels in a manner that blocks the flow of dissolved agent thorough the channel and an associated handle that is affixed to the membrane that can be manually pulled on to remove the membrane from the channel, thereby unblocking the channel without allowing dissolved agent to escape from the channel. 12. The osmotic patch pump of claim 9 further comprising a substrate and wherein at least a portion of the exhaust fluid communication channel is embossed into the substrate. 13. The osmotic patch pump of claim 12 further comprising a substrate and wherein a portion of the chamber, the injector fluid communication channel, and the exhaust fluid communication channel are embossed into the substrate. 14. The osmotic patch pump of claim 9 further comprising: multiple injector fluid communication channels, each configured to channel a different portion of dissolved agent from the chamber to the injector; and for each injector fluid communication channel, a user-operable valve configured to controllably block the flow of dissolved agent through the injector fluid communication channel when the valve is closed; wherein the injector fluid communication channels and the user-operable valves collectively cause the rate at which dissolved agent flows from the chamber to the injector to be a function of the number of valves that are open. 15. The osmotic patch pump of claim 1 further comprising a filter within the injector fluid communication channel that blocks the passage of un-dissolved agent or impurities in fluid that enters the chamber through the semi-permeable membrane, but not the passage of dissolved agent. 16. The osmotic patch pump of claim 1 further comprising a dissolvable plug within the injector fluid communication channel that blocks dissolved agent from flowing through the channel until the plug is dissolved by fluid surrounding the dissolved agent, thereby insuring that no dissolved agent is injected by the injector until a significant portion of dry agent within the chamber has been dissolved. 17. An osmotic patch pump comprising: a dry agent that exerts an osmotic pressure when dissolved by a fluid; a die-cut piece of film containing the dry agent; a chamber containing the die-cut piece of film and the dry agent and having a chamber wall made of a semi-permeable membrane that allows fluid to enter the chamber through the membrane, but that does not allow dissolved agent to escape from the chamber through the membrane; an injector configured to inject dissolved agent into or below a patient's skin; and an injector fluid communication channel that allows dissolved agent to flow from the chamber to the injector. 18. An osmotic patch pump comprising: a dry agent that exerts an osmotic pressure when dissolved by a fluid; a chamber containing the dry agent and having a chamber wall made of a semi-permeable membrane that allows fluid to enter the chamber through the membrane, but that does not allow dissolved agent to escape from the chamber through the membrane; an injector configured to inject dissolved agent into or below a patient's skin; and multiple injector fluid communication channels, each configured to channel a different portion of dissolved agent from the chamber to the injector; and for each injector fluid communication channel, a user-operable valve configured to controllably block the flow of dissolved agent through the injector fluid communication channel when the valve is closed; wherein the multiple injector fluid communication channels and the user-operable valves collectively cause the rate at which dissolved agent flows from the chamber to the injector to be a function of the number of valves that are open. 19. A method of making an osmotic patch pump comprising: creating a substrate for the pump; positioning an injector that is configured to inject dissolved agent into or below a patient's skin on the substrate; embossing a portion of a chamber and a portion of an injector fluid communication channel from the portion of the chamber to the injector into the substrate; placing a dry agent that exerts an osmotic pressure when dissolved by a fluid within the portion of the chamber; and completing the chamber by affixing a semi-permeable membrane to the substrate. 20. The method of claim 19 further comprising embossing an exhaust fluid communication channel from the portion of the chamber to an exhaust port. NOVELTY : Osmotic patch pump (P1) comprises: a dry agent (105) that exerts an osmotic pressure when dissolved by a fluid; a chamber (108) containing the dry agent and having a chamber wall which is made of a semipermeable membrane (107) that allows fluid to enter the chamber through the membrane, but that does not allow dissolved agent to escape from the chamber through the membrane; a sponge (109) having a surface in contact with an outer surface of the semipermeable membrane; an injector; and an injector fluid communication channel that allows dissolved agent to flow from the chamber to injector. DETAILED DESCRIPTION : Osmotic patch pump (P1) comprises: a dry agent (105) that exerts an osmotic pressure when dissolved by a fluid; a chamber (108) containing the dry agent and having a chamber wall which is made of a semipermeable membrane (107) that allows fluid to enter the chamber through the membrane, but that does not allow dissolved agent to escape from the chamber through the membrane; a sponge (109) having a surface in contact with an outer surface of the semipermeable membrane and configured to soak up fluid when placed in contact with the sponge; an injector configured to inject dissolved agent into or below a patient's skin; and an injector fluid communication channel that allows dissolved agent to flow from the chamber to the injector. INDEPENDENT CLAIMS are also included for: (1) an osmotic patch pump comprising either the dry agent, a die-cut piece of film containing the dry agent, a chamber containing the die-cut piece of film and the dry agent, the injector, and an injector fluid communication channel that allows dissolved agent to flow from the chamber to the injector, or the dry agent that exerts, the chamber, the injector, and the multiple injector fluid communication channels; and (2) making the osmotic patch pump comprising creating a substrate (101) for the pump, positioning the injector on the substrate, embossing a portion of a chamber and a portion of an injector fluid communication channel from the portion of the chamber to the injector into the substrate, placing the dry agent that exerts an osmotic pressure when dissolved by a fluid within the portion of the chamber, and completing the chamber by affixing the semipermeable membrane to the substrate. USE : The osmotic patch pump is useful to administer a dry chemical substance into or below the skin of the patient's skin, where the dry chemical substance is polypeptide (calcitonin, glucagon and natriuretic factor, monoclonal antibodies for cancer treatment, cytokines for regulation of immune responses, and growth factors and hormones, such as erythropoietin, insulin, and growth hormone), protein, or large or complex molecules. ADVANTAGE : The osmotic patch pump: provides an adjustable or accurate dosage and infusion rate to an intra or subdermal injection site; and is simple and cost effective. DESCRIPTION OF DRAWINGS : The figure shows a schematic illustration of an osmotic patch pump. 101 : Substrate 105 : Dry agent 107 : Semipermeable membrane 108 : Chamber 109 : Sponge INSTRUMENTATION AND TESTING : Preferred Components: The osmotic patch pump (P1) further comprises: a die-cut piece of film within the chamber containing the dry agent; a substrate, where a portion of the chamber is embossed into the substrate; multiple injector fluid communication channels where each is configured to channel a different portion of the dissolved agent from the chamber to the injector, and at least a portion of each injector fluid communication channel is embossed into the substrate; a user-operable valve configured to controllably block the flow of dissolved agent through one of the injector fluid communication channels when the valve is closed, where the one of the injector fluid communication channels and the user-operable valve collectively cause the rate at which dissolved agent flows from the chamber to the injector to be greater when the valve is open and less when the valve is closed; an exhaust port; an exhaust fluid communication channel between the chamber and the exhaust port, where the exhaust port, exhaust fluid communication channel, and user-operable valve collectively cause the volume of dissolved agent that flows from the chamber to the injector to be greater when the valve is closed and less when the valve is open; multiple exhaust fluid communication channels where each is configured to channel a different portion of dissolved agent from the chamber to the exhaust port, each of the exhaust fluid communication channels, a user-operable valve configured to controllably block the flow of dissolved agent through the exhaust fluid communication channel, and the exhaust port, exhaust fluid communication channels, user-operable valves collectively cause the volume of dissolved agent that flows from the chamber to the injector to be a function of the number of valves that are open, and at least a portion of the exhaust fluid communication channel is embossed into the substrate; a filter within the injector fluid communication channel that blocks the passage of undissolved agent or impurities in fluid that enters the chamber through the semipermeable membrane, but not the passage of dissolved agent; and a dissolvable plug within the injector fluid communication channel that blocks dissolved agent from flowing through the channel until the plug is dissolved by fluid surrounding the dissolved agent, thus insuring that no dissolved agent is injected by the injector until a significant portion of dry agent within the chamber has been dissolved. In the osmotic patch pump (P1): at least a portion of the injector fluid communication channel is embossed into the substrate; each of the injector fluid communication channels, a user-operable valve configured to controllably block the flow of dissolved agent through the injector fluid communication channel when the valve is closed, where the multiple injector fluid communication channels and the user-operable valves collectively cause the rate at which dissolved agent flows from the chamber to the injector to be a function of the number of valves that are open; and the valve includes a membrane invaginated into one of the channels in a manner that blocks the flow of dissolved agent thorough the channel (exhaust channel) and an associated handle that is affixed to the membrane that can be manually pulled on to remove the membrane from the channel, thus unblocking the channel, but without allowing dissolved agent to escape from the channel. Preferred Method: The method further comprises embossing an exhaust fluid communication channel from the portion of the chamber to an exhaust port.
Method for avoiding excess pressure differentials in portable drug infusion device for infusing e.g. insulin to diabetes patient, involves creating pressure within reservoir, and expelling fluid from reservoir through outlet channel 1. A method, comprising: providing a drug infusion device having a reservoir and at least two check valves, wherein at least one of the check valves comprises a pre-biased disc spring element; creating a pressure within the reservoir that is greater than the cracking pressure of the pre-biased disc spring element; and expelling fluid from the reservoir through an outlet channel. 2. The method of claim 1 wherein at least one of the check valves comprises a flap valve comprising a compliant material and is in a closed position when a positive pressure exists within the reservoir. NOVELTY : The method involves providing a drug infusion device (100) having a reservoir (111) and two check valves. The check valves comprise a pre-biased disc spring element (130). A pressure is created within the reservoir that is greater than a cracking pressure of the pre-biased disc spring element. Fluid is expelled from the reservoir through an outlet channel. The check valves comprise a flap valve (164) which is provided with a compliant material and is in a closed position when a positive pressure exists within the reservoir. USE : Method for avoiding excess pressure differentials in portable drug infusion device for infusing drug e.g. insulin to diabetes patient. ADVANTAGE : The unintentional discharge of drug due to atmospheric pressure changes and siphoning can be inhibited. The accuracy of the insulin infusion pumps can be improved. The convenience for the patient can be improved. The accidental and potentially harmful overdosing of medication can be prevented. The leakage of gas or fluid into or out of the reservoir can be avoided. The possibility of contamination in the reservoir or unintended fluid expulsion can be minimized. DESCRIPTION OF DRAWINGS : The drawing shows a cross-sectional view of the drug infusion device. 100 : Drug infusion device 111 : Reservoir 130 : Pre-biased disc spring element 140 : Static seal structure 164 : Flap valve
Fluid-imbibing device for delivering active agent to fluid environment of use, has semipermeable material and active agent 1. A fluid-imbibing device for delivering an active agent to a fluid environment of use, said device comprising a water-swellable semipermeable material that is received in sealing relationship with the interior surface of one end of an impermeable reservoir and an active agent to be displaced from the device when the water-swellable material swells. 2. The device of claim 1 wherein the semipermeable material is selected from the group consisting of plasticized cellulosic materials, polyurethanes and polyamides. 3. The device of claim 1 wherein the aspect ratio of the plug is 1:10 to 10:1 length to diameter. 4. The device of claim 1 wherein the semipermeable material is assembled into an open end of the reservoir. 5. The device of claim 1 wherein the semipermeable material is assembled into a cavity in said reservoir. 6. The device of claim 5 wherein the cavity is of a shape selected from the group consisting of a cylindrical, stepped, helical threaded and spaced configuration. 7. The device of claim 1 wherein the active agent is selected from the group consisting of a protein, a peptide or a gene therapy agent. 8. The device of claim 7 wherein the active agent is an LHRH agonist or antagonist. 9. The device of claim 7 wherein the active agent is leuprolide. 10. The device of claim 7 wherein the active agent is selected from the group consisting of Factor VIII and Factor IX. 11. The device of claim 1 wherein the active agent is delivered to a site remote from the device. 12. An implantable device for delivering an active agent to a fluid environment of use, said device comprising a reservoir and a back-diffusion regulating outlet in mating relationship, wherein a flow path for the active agent comprises a pathway formed between the mating surfaces of the reservoir and the back-diffusion regulating outlet. 13. The device of claim 12 where the active agent is delivered at a rate of 0.02 to 50 mul/day. 14. The device of claim 12 wherein the active agent is selected from the group consisting of a protein, a peptide or a gene therapy agent. 15. The device of claim 14 wherein the active agent is leuprolide. 16. The device of claim 12 wherein the active agent is delivered to a site remote from the device. 17. A device for storing an active agent in a fluid environment of use during a predetermined administration period, the device comprising a reservoir containing an active agent, said reservoir being formed at least in part from a metallic material, the portion of said reservoir contacting said active agent being non-reactive with the active agent, said metallic material in contact with active agent being formed of a material selected from the group consisting of titanium and its alloys. 18. The device of claim 17 wherein the titanium alloy is at least 60 percent titanium. 19. The device of claim 17 wherein the active agent is selected from the group consisting of a protein, a peptide or a gene therapy agent. 20. The device of claim 19 wherein the active agent is delivered to a site remote from the device. 21. An implantable fluid-imbibing active agent delivery system comprising an impermeable reservoir and containing a piston that divides the reservoir into an active agent containing chamber and a water-swellable agent containing chamber, wherein the active agent containing chamber is provided with a back-diffusion regulating outlet and the water-swellable agent containing chamber is provided with a semipermeable plug; wherein the plug is releasable from the reservoir at an internal pressure that is lower than the maximum osmotic pressure generated by the water-swellable agent. 22. An implantable fluid-imbibing active agent delivery system comprising an impermeable reservoir and containing a piston that divides the reservoir into an active agent containing chamber and a water-swellable agent containing chamber, wherein the active agent containing chamber is provided with a back-diffusion regulating outlet and the water-swellable agent containing chamber is provided with a semipermeable plug; wherein the outlet is releasable from the -reservoir at an internal pressure that is lower than the maximum osmotic pressure generated by the water-swellable agent. 23. A fluid-imbibing implantable active agent delivery system for delivering an active agent to a fluid environment of use for a predetermined administration period, wherein the time to start-up is less than 10 percent of the predetermined administration period. 24. A method for preparing a fluid-imbibing implantable active agent delivery system for delivering an active agent to a fluid environment of use for a predetermined administration period said method comprising injection molding a semipermeable plug into the end of an impermeable reservoir such that the semipermeable plug is protected by the reservoir. 25. The method of claim 24 wherein the semipermeable plug material is a polyurethane based material. 26. The method of claim 24 wherein the semipermeable plug material is a polyamide based material. 27. The method of claim 24 wherein the semipermeable plug material is a cellulosic based material. 28. An implantable active agent delivery system for delivering an active agent to a fluid environment of use, said agent being susceptible to degradation if exposed to the fluid environment of use prior to delivery, said system comprising: (a) a piston that divides the system into a first and second chamber, the first and second chambers each having an open end; (b) a water-swellable agent formulation in the first chamber; (c) an active agent formulation in the second chamber; (d) a semipermeable plug in the open end of the first chamber; and (e) a back-diffusion regulating outlet in the open end of the second chamber; wherein said system effectively seals the active agent chamber and isolates it from the environment of use. 29. The system of claim 28 wherein the active agent is selected from the group consisting of a protein, a peptide or a gene therapy agent. 30. The system of claim 28 wherein the active agent is leuprolide. 31. A back-diffusion regulating outlet useful in an active agent delivery system for delivering active agent to a fluid environment of use, said outlet defining a flow path wherein the length, interior cross-sectional shape and area provide for an average linear velocity of the active agent that is higher than the linear inward flux of the fluid environment of use. 32. The outlet of claim 31 wherein the flow path is helical in shape. 33. A semipermeable plug useful in an active agent delivery system for delivering an active agent to a fluid environment of use, said plug being water-swellable and expanding linearly in said delivery system to commence pumping of active agent upon insertion of the delivery system in the fluid environment of use. 34. An implantable leuprolide delivery system comprising: (a) an impermeable reservoir; (b) a piston that divides the reservoir into a first and a second chamber, the first and second chambers each having an open end; (c) a water-swellable agent formulation in the first chamber; (d) a leuprolide formulation in the second chamber; (e) a semipermeable plug in the open end of the first chamber; and (f) a back-diffusion regulating outlet in the open end of the second chamber; wherein the system effectively seals the second chamber and isolates the leuprolide formulation from the environment of use. 35. The system of claim 34 wherein the reservoir is titanium or a titanium alloy. 36. The system of claim 34 wherein the piston is formed of C-Flex® TPE. 37. The system of claim 34 wherein the water-swellable agent formulation contains at least about 64 mg NaCl. 38. The system of claim 34 wherein the water-swellable agent formulation contains NaCl, a gelling osmopolymer and granulation and processing aids. 39. The system of claim 34 further comprising an additive in the first chamber. 40. The system of claim 39 wherein the additive is PEG 400. 41. The system of claim 34 wherein the leuprolide formulation is leuprolide acetate dissolved in DMSO at an assayed content of 37 percent leuprolide. 42. The system of claim 34 which contains 65 mg leuprolide. 43. The system of claim 34 wherein the semipermeable plug is formed of polyurethane material with 20 percent water uptake. 44. The system of claim 34 wherein the back-diffusion regulating outlet is made of polyethylene and has a flow path helical in shape with a diameter between 0.003 and 0.020 inches and a length of 2 to 7 cm. 45. The system of claim 34 which delivers about 0.35 muL leuprolide formulation per day. 46. The system of claim 45 which provides continuous delivery of leoprolide formulation for about one year. 47. The system of claim 34 which reaches at least about 70 percent steady-state delivery by day 14. 48. The system of claim 34 which delivers about 150 mug leuprolide per day. 49. A method of treating a subject suffering from prostatic cancer comprising administering at least one system of claim 34. 50. An implantable leuprolide delivery system comprising: (a) a titanium alloy reservoir; (b) a C-Flex® TPE piston that divides the reservoirs into a first and a second chamber, the first and second chambers each having an open end; (c) a compressed NaCl-based osmotic engine and a PEG additive in the first chamber; (d) 65 mg leuprolide as a leuprolide acetate solution in DMSO in the second chamber; (e) a semipermeable polyurethane plug with 20 percent water uptake in the open end of the first chamber, and (f) a polyethylene back diffusion regulating outlet with a helical flow path in the open end of the second chamber; wherein the system continuously delivers about 150 mug leuprolide per day for about one year after subcutaneous implantation. NOVELTY : Fluid imbibing device comprises a water swell able semipermeable material that is received in sealing relationship with an interior surface of one end of an impermeable reservoir and an active agent to be displaced from the device when the water-swell able material swells. DETAILED DESCRIPTION : INDEPENDENT CLAIMS are also included for the following: (1) an implant able fluid-imbibing active agent delivery system which comprises an impermeable reservoir (12) and a piston (16) that divides the reservoir into an active agent containing chamber (20) with a back-diffusion regulating outlet (22) and a water-swell able agent containing chamber (18) with a semipermeable plug, and (2) a method of preparing a fluid-imbibing implant able active agent delivery system which comprises injection molding the semipermeable plug (24) into the end of an impermeable reservoir so that the semipermeable plug is protected by the reservoir. The plug is releasable from the reservoir at an internal pressure that is lower than the maximum osmotic pressure generated by the water-swell able agent. USE : Used for delivering active agent to a fluid environment of use. ADVANTAGE : The device is capable of delivering active agents, particularly unstable agents, reliably at a controlled rate over a prolonged period. It is uniquely suited for implantation into humans. It can provide delivery devices which are capable of storing unstable formulations at body temperatures for extended periods. The devices have start-up times of less than 10% of the administration period, and can be designed to be highly reliable and with predictable fail safe modes. DESCRIPTION OF DRAWINGS : The drawing shows a partial cross-sectional view of a fluid-imbibing delivery device. 12 : Impermeable reservoir 16 : Piston 18 : Water swell able agent containing chamber 20 : Active agent containing chamber 22 : Back diffusion regulating outlet 24 : Semipermeable plug BIOLOGY : Preferred agent: The active agent is protein, peptide, or a gene therapy agent, preferably LHRH agonist or antagonist, leuprolide (65 mg), or a group containing Factor VIII and Factor IX. It is delivered at a rate of 0.02-50 λ/day. The leuprolide formulation is leuprolide acetate dissolved in dimethylsulfoxide (DMSO) at an assayed content of 37% leuprolide. Preferred components: The semipermeable material is assembled into an open end or cavity of the reservoir. The cavity is a stepped, cylindrical, helical threaded, or spaced configuration. The active agent is delivered to a site remote from the device. The system seals the active agent chamber and isolates it from the environment of use. The back-diffusion regulating outlet defines a flow path where the length, interior cross-sectional shape and area provide for an average linear velocity of the active agent that is higher than the linear inward flux of the fluid environment of use. The plug is water-swell able and expands linearly in the delivery system to commence pumping of active agent upon insertion of the delivery system in the fluid environment of use. The system includes an additive in the water-swell able containing chamber, and delivers 0.35 λ or 150 ∼g leuprolide formulation per day for 1 year after subcutaneous implantation, and reaches at least about 70% steady-state delivery by day 14. The back-diffusion regulating outlet has a flow path helical in shape with a diameter of 0.003-0.02 inch and a length of 2-7 cm. POLYMERS : Preferred components: The semipermeable material comprises plasticized cellulosic materials, polyurethanes, or polyamides. The semipermeable plug material is a polyurethane based material with 20% water uptake, a polyamide based material, or a cellulosic based material. The back-diffusion regulating outlet is made of polyethylene. The piston is made of a C-Flex TPE(RTM). The water-swell able agent contains a gelling osmopolymer, and granulation and processing aids. The additive is polyethylene glycol 400. INORGANIC CHEMISTRY : Preferred materials: The reservoir is formed at least in part from a metallic material, preferably titanium or titanium alloy. The active agent is formed of titanium or its alloy. The titanium alloy is at least 60% titanium. The water-swell able agent contains at least 64 mg sodium chloride.
Patient-controlled analgesia safety system for delivering predetermined amount of morphine to patients in e.g. home after surgery, has control module for automatically notifying medical professionals and family of drug-related complications 1. A patient-controlled analgesia (PCA) safety system, comprising: a housing; an antidote module detachably mounted to the housing, the antidote module having an antidote for a drug; and a control module disposed inside the housing, the control module having means for obtaining medical parameters data of a subject and means for signaling medical professionals and family of potential drug-related complications; wherein the control module automatically administers the antidote based upon abnormal medical parameters data indicative of drug-related complications and automatically to notifies medical professionals and family of the potential drug-related complications. 2. The PCA system according to claim 1, wherein said means for obtaining medical parameters data of a subject comprises a vital signs monitor and a programmable processor, said vital signs monitor capable of being connected to an existing monitoring system in order to obtain the data. 3. The PCA system according to claim 2, wherein said vital signs monitor further comprises a plurality of sensors operatively connected to said processor. 4. The PCA system according to claim 3, wherein said plurality of sensors comprises a blood pressure sensor, a pulse rate sensor, an oxygen/CO2 sensor, and a respiration sensor. 5. The PCA system according to claim 2, wherein said means for signaling medical professionals and family of potential drug-related complications comprises a wireless transmitter connected to said processor. 6. The PCA system according to claim 5, wherein said means for signaling medical professionals and family of potential drug related complications further comprises a backup transmitter operatively connected to said wireless transmitter and said processor, said backup transmitter being configured for activation upon malfunction of said wireless transmitter, 7. The PCA system according to claim 5, further comprising a backup power source connected to said control module in order to provide emergency power. 8. A patient-controlled analgesia (PCA) device, comprising: a housing having a hollow compartment; means for inputting commands disposed on a side of the housing; means for displaying data and functions adjacent the means for inputting commands; an analgesic module detachably mounted in the compartment, the analgesic module having analgesia for selective delivery by a user; an antidote module detachably mounted in the compartment, the antidote module having an antidote for the analgesia; an actuator connected to the housing, the actuator adapted for being selectively actuated by the user for administering discreet amounts of the analgesia; and a control module disposed inside the housing, the control module having means for obtaining medical parameters data of the user and a means for signaling medical professionals and family of potential drug related complications, the means for inputting and the means for displaying being connected to the control module; wherein the control module automatically administers the antidote based upon abnormal medical parameters data indicative of drug-related complications and automatically notifies medical professionals and family of the potential drug-related complications. 9. The PCA device according to claim 8, wherein said means for inputting commands comprises a keypad. 10. The PCA device according to claim 8, wherein said means for displaying data and functions comprises an LCD screen. 11. The PCA device according to claim 8, wherein said means for inputting commands and said means for displaying data and functions comprises a touchscreen having a graphic interface for displaying input icons, data and functions. 12. The PCA system according to claim 8, wherein said means for obtaining medical parameters data of a subject comprises a vital signs monitor and a programmable processor, said vital signs monitor adapted for connection to an existing monitoring system in order to obtain the data. 13. The PCA system according to claim 12, wherein said vital signs monitor further comprises a plurality of sensors operatively connected to said processor. 14. The PCA system according to claim 13, wherein said plurality of sensors comprises a blood pressure sensor, a pulse rate sensor, an oxygen/CO2 sensor, and a respiration sensor. 15. The PCA system according to claim 12, wherein said means for signaling medical professionals and family of potential drug-related complications comprises a wireless transmitter connected to said processor. 16. The PCA system according to claim 15, wherein said means for signaling medical professionals and family of potential drug-related complications further comprises a backup transmitter operatively connected to said wireless transmitter and said processor, said backup transmitter configured for activation upon malfunction of said wireless transmitter. 17. The PCA system according to claim 15, further comprising a backup power source connected to said control module in order to provide emergency power. NOVELTY : The system has an antidote module detachably mounted to a housing and including an antidote for drug. A control module (16) is arranged inside the housing, and includes an obtaining unit for obtaining medical parameters data of a subject. A signaling unit signals medical professionals and family of potential drug-related complications. The control module automatically administers the antidote based upon abnormal medical parameters data indicative of the drug-related complications and automatically notifies the medical professionals and the family of the potential drug-related complications. DETAILED DESCRIPTION : The antidote is a Naloxone(RTM: opioid inverse agonist drug). USE : Patient-controlled analgesia (PCA) safety system for delivering predetermined amount of opiate i.e. morphine, to postoperative patients after surgery, in a home or a hospital. Can also be used for an automated insulin pump. ADVANTAGE : The control module automatically administers the antidote based upon the abnormal medical parameters data indicative of the drug-related complications and automatically notifies the medical professionals and the family of the potential drug-related complications in the event of abnormal readings due to overdose or drug-related complications in a timely manner so as to solve the problem of death of a patient due to overdose problem. DESCRIPTION OF DRAWINGS : The drawing shows a block diagram of a control module in a PCA safety system. 16 : Control module 40 : Vital signs monitor 42 : Blood pressure sensor 44 : Pulse rate sensor 48 : Respiration sensor
Sliding core pump for delivery of fluid to patient used in health assistant, has expandable bladder that is attached to support core in specific position to receive fluid 1. A pump for the delivery of a fluid, comprising: a core configured to extend longitudinally along an axis of the pump; a restrictor configured to limit the longitudinal extension of the core to a predetermined maximum length; and an expandable bladder attached to the support core in at least one position and configured to receive a fluid. 2. The pump of claim 1, further comprising a cover enclosing the bladder and at least a portion of the support core. 3. The pump of claim 2, wherein the cover has a size and shape such that when the bladder is filled with a fluid, the bladder has a size and position that are substantially independent of the size and shape of the cover. 4. The pump of claim 2, wherein the cover is sized and dimensioned such that a gap exists between an outer surface of the bladder and an inner surface of the cover when the bladder is filled with fluid. 5. The pump of claim 1, wherein the bladder is formed substantially of silicone. 6. The pump of claim 1, wherein the position at which the bladder is attached to the core is selected based on at least one of a volume of the bladder when filled with fluid and a desired flow rate of a fluid delivered from the pump. 7. The pump of claim 1, wherein the core comprises a first piece and a second piece configured to slide longitudinally relative to each other. 8. The pump of claim 7, further comprising a connector for connecting the first piece and the second piece. 9. The pump of claim 1, wherein the restrictor comprises a ball bearing positioned in a channel. 10. The pump of claim 9, wherein the length of the channel is determined based on the predetermined maximum length of the core. 11. The pump of claim 1, wherein the support core is configured to expand longitudinally when fluid enters the bladder and to contract longitudinally when fluid exits the bladder. 12. The pump of claim 1, wherein the pump is configured to deliver fluid at a substantially constant flow rate. 13. A method for the delivery of a fluid from a pump, comprising: receiving fluid into a bladder, including extending a support core longitudinally along an axis of the pump, and expanding the bladder, the extension of the support core limited to a predetermined maximum length by a restrictor; and delivering fluid from the pump, including contracting the bladder, and retracting the support core along the longitudinal axis of the pump. 14. The method of claim 13, wherein delivering fluid from the pump includes delivering fluid at a substantially constant flow rate. 15. The method of claim 13, wherein extending the support core includes sliding a first piece of the support core longitudinally relative to a second piece of the support core. 16. The method of claim 13, wherein expanding the bladder includes expanding the bladder to a shape and position that is substantially independent of a size and shape of a cover enclosing the bladder. 17. The method of claim 13, wherein the bladder is formed substantially of silicone. NOVELTY : The pump (30) has a core (32) that is configured to extend longitudinally along an axis of the pump. A restrictor (12) is configured to limit the longitudinal extension of the core to a predetermined maximum length. An expandable bladder (4) is attached to the support core is a specific position to receive fluid. DETAILED DESCRIPTION : An INDEPENDENT CLAIM is included for method for delivery of fluid from pump. USE : Sliding core pump for delivery of fluid to patient used in health assistant. Can also be used in delivery of medication to patient. ADVANTAGE : The desired flow rate of fluid can be delivered from the pump. The spike in the flow rate at the start of fluid delivery from the pump can be reduced. DESCRIPTION OF DRAWINGS : The drawing shows a schematic view of the sliding core pump. 4 : Bladder 11 : Clamp 12 : Restrictor 30 : Pump 32 : Core
Propellant pillow for use in filling propellant chamber of gas pressure driven implantable pump, has rigid portion attached to bottom surface of propellant bag, to prevent piercing of bag by injection device inserted through septum 1. A propellant pillow comprising: a propellant bag for containing a propellant; a septum attached to the propellant bag; and a rigid member associated with the propellant bag, wherein the rigid member prevents piercing of the propellant bag by an injection device inserted through the septum. 2. The propellant pillow of claim 1, wherein the propellant bag is formed of a permeable material facilitating release of the propellant therefrom. 3. The propellant pillow of claim 2, wherein the permeable material is selected from the group consisting of polypropylene and polyethylene. 4. The propellant pillow of claim 1, wherein the rigid member is attached to a bottom surface of the propellant bag. 5. The propellant pillow of claim 4, wherein the rigid member is unitarily formed with the bottom surface of the propellant bag. 6. The propellant pillow of claim 1, wherein the rigid member is suspended within the propellant bag. 7. The propellant pillow of claim 6, wherein the rigid member is attached to lateral sides of the propellant bag facilitating suspension therein. 8. The propellant pillow of claim 1, wherein the septum is self-sealing. 9. A process for filling a propellant chamber of a gas pressure driven implantable pump with a propellant comprising the steps of: providing a pump having a medicament chamber and a propellant chamber; providing a propellant pillow, the pillow including: a propellant bag for containing a propellant, a septum attached to the propellant bag, and a rigid member associated with the bag, wherein the rigid member prevents piercing of the bag by an injection device inserted through the septum; filling the pillow with the propellant, wherein the filling step includes inserting the injection device into the septum; inserting the pillow filled with the propellant into the propellant chamber; and closing the propellant chamber. 10. The process of claim 9, further comprising the step of evacuating the pillow of substantially all gases contained therein. 11. The process of claim 10, wherein the evacuating step is performed through the use of the injection device inserted into the septum. 12. The process of claim 11, wherein, during the evacuating step, the injection device contacts the rigid member and is prevented from piercing the propellant bag. 13. The process of claim 12, wherein the rigid member is attached to a bottom surface of the propellant bag or is suspended within the bag. 14. A propellant pillow comprising: a propellant bag for containing a propellant, and a resealable layer of material attached to and substantially surrounding the bag, wherein the resealable layer of material prevents the propellant from escaping the bag when an injection device is inserted through the layer of material. 15. The propellant pillow of claim 14, wherein the layer of material entirely encompasses the propellant bag. 16. The propellant pillow of claim 14, wherein the layer of material is selected from the group consisting of silicone and silicone rubber. 17. The propellant pillow of claim 14, wherein the propellant bag has at least one weakened area facilitating rupture of the bag and allowing release of the propellant therefrom. 18. The propellant pillow of claim 17, wherein the resealable layer of material has at least one weakened area facilitating rupture of the layer of material and allowing release of the propellant therefrom. 19. A process for filling a propellant chamber of a gas pressure driven implantable pump with a propellant comprising the steps of: providing a pump having a medicament chamber and a propellant chamber; providing a propellant pillow, the pillow including: a propellant bag for containing a propellant, and a resealable layer of material attached to and substantially surrounding the bag, wherein the resealable layer of material prevents the propellant from escaping the bag when an injection device is inserted through the layer of material, filling the pillow with the propellant, wherein the filling step includes inserting the injection device through the resealable layer of material; inserting the pillow filled with the propellant into the propellant chamber; closing the propellant chamber; and applying a force to the propellant pillow to facilitate rupturing of the pillow. 20. The process of claim 19, wherein the propellant pillow has at least one weakened area facilitating rupture of the pillow and allowing release of the propellant therefrom. NOVELTY : The propellant pillow (100) has a propellant bag (102) for containing a propellant, and a septum (104) attached to the propellant bag. A rigid portion (108) attached to a bottom surface (112) of the propellant bag, prevents piercing of the propellant bag by an injection device (106) inserted through the septum. The propellant bag is formed of a permeable material such as polypropylene and polyethylene that facilitates release of the propellant. The propellant bag is entirely encompassed by a resealable layer made of silicone and silicone rubber. DETAILED DESCRIPTION : An INDEPENDENT CLAIM is included for method for filling propellant chamber of gas pressure driven implantable pump with propellant. USE : Propellant pillow for use in filling propellant chamber of gas pressure driven implantable pump (all claimed) implanted in patients, for delivery of active substances or medicaments to specific body areas e.g. spine. ADVANTAGE : The damage to the pillow during filling of pillow with the propellant is prevented. The propellant pillow includes one weakened area facilitating rupture of the pillow and allowing release of the propellant. The rigid portion is of sufficient size and shape to prevent the injection device from penetrating the bottom surface during filling of bag with propellant. The resealable layer of material prevents the propellant from escaping the bag when the injection device is inserted through the layer of material. The pillow can be ruptured using any of the external tools and can be quickly inserted into the propellant chamber to avoid undesired loss of propellant from pillow. DESCRIPTION OF DRAWINGS : The drawing shows a cross-sectional side view of the propellant pillow. 100 : Propellant pillow 102 : Propellant bag 104 : Septum 106 : Injection device 108 : Rigid portion 112 : Bottom surface
Drug delivery device varies flow impedance of outlet flow path and pressure within reservoir to provide pressure compensated flow regulating mechanism 1. A drug delivery device providing a drug reservoir integrated with an at least partially pressure-compensated flow regulating mechanism, the drug delivery device comprising: (a) a first portion formed primarily from elastomeric material, said first portion at least partially defining an inflatable drug reservoir, said first portion having an opening; and (b) a closure portion cooperating with said opening of said first portion so as to complete said inflatable drug reservoir, wherein said closure portion extends into said first portion inwards from said opening to define at least one region of overlap between said first portion and said closure portion, and wherein said first portion and said closure portion define an outlet flow path for releasing a drug from said drug reservoir, at least part of said outlet flow path passing between said first portion and said closure portion in said region of overlap, said region of overlap being disposed so as to be acted upon by a pressure within said drug reservoir so as to change a flow impedance of said outlet flow path when the pressure within the reservoir varies, thereby providing an at least partially pressure compensated flow regulating mechanism. 2. The drug delivery device of claim 1, wherein at least one of said first portion and said closure portion is provided with features for defining a multi-channel flow path layer. 3. The drug delivery device of claim 2, wherein said features include a textured surface. 4. The drug delivery device of claim 2, wherein said features include a porous layer. 5. The drug delivery device of claim 1, wherein one of said first portion and said closure portion is provided with an elongated channel deployed to define at least part of said flow path through said region of overlap. 6. The drug delivery device of claim 1, further comprising a thread extending through said region of overlap such that clearance spaces around or within said thread define at least part of said flow path through said region of overlap. 7. The drug delivery device of claim 1, wherein said first portion includes a flexible sleeve extending inwards from said opening, and wherein said closure portion is implemented as an insert inserted within said flexible sleeve so as to provide said region of overlap. 8. The drug delivery device of claim 7, wherein said insert is sized to provide pre-tensioning of said inflatable drug reservoir around said insert. 9. The drug delivery device of claim 7, wherein said insert is formed primarily from a porous material. 10. The drug delivery device of claim 9, wherein said insert and said flexible sleeve are configured such that an extent of contact between said flexible sleeve and said insert varies as a function of the pressure within said inflatable drug reservoir. 11. The drug delivery device of claim 7, wherein said insert is formed with an elongated circumferential channel. 12. The drug delivery device of claim 7, wherein said insert is formed primarily from a bioresorbable material. 13. The drug delivery device of claim 1, wherein at least said first portion is formed from silicone. 14. The drug delivery device of claim 1, wherein at least one of said first portion and said closure portion is formed from a bioresorbable material. 15. The drug delivery device of claim 1, wherein said first portion and said closure portion are formed as two separate components. 16. The drug delivery device of claim 1, wherein said first portion and said closure portion are integrally formed, and wherein the drug delivery device is assembled by inverting at least one sleeve-like portion so as to generate said region of overlap. 17. The drug delivery device of claim 1, wherein said region of overlap forms part of an outer wall of said inflatable drug reservoir. 18. The drug delivery device of claim 17, further comprising a central core deployed within said inflatable drug reservoir and sized to provide pre-tensioning of said inflatable drug reservoir around said central core. 19. The drug delivery device of claim 18, wherein said central core is integrally formed with at least one of said first portion and said closure portion. 20. The drug delivery device of claim 1, further comprising a septum integrated with said first portion for piercing by a needle during filling of said inflatable drug reservoir, wherein said septum projects into said inflatable drug reservoir. NOVELTY : The device has a portion and closure portion that are provided to define an outlet flow path for releasing a drug from drug reservoir. An outlet flow path is passed between first portion and the closure portion in region of overlap. The flow impedance of outlet flow path and the pressure within the reservoir is varied to provide a pressure compensated flow regulating mechanism. USE : Drug delivery device. ADVANTAGE : The flow of the drug can be performed uniformly. The structure of the drug delivery device can be simplified. DESCRIPTION OF DRAWINGS : The drawing shows a sectional view of drug delivery device. 92 : Conical insert 94 : Porous material layer
Insulin injection device for diabetic patient comprises reciprocation unit whose motion speed and motion amount are made variable while reciprocating cartridge with insulin so that puncture by cartridge needle is performed 1. An injection device with puncture function comprising, in a single casing: a cartridge in which a chemical solution is enclosed, said cartridge having a needle inserted at a front end thereof; a cartridge holder into which the cartridge is inserted; a reciprocation means for reciprocating the cartridge and the cartridge holder; and an extrusion means for extruding the chemical solution from a rear end of the cartridge toward the needle; wherein said reciprocation means reciprocates the cartridge and, at this time, a motion speed and an amount of motion of the reciprocation means are variable, and puncture by the needle or administration of the chemical solution through the needle is carried out. 2. An injection device with puncture function as defined in claim 1 wherein said extrusion means comprises, a first motor, a first rotation/linear motion conversion unit which is disposed between a rotation axis of the first motor and a piston that pushes the rear end of the cartridge, and a first rpm detection unit for detecting a rpm of the first motor. 3. An injection device with puncture function as defined in claim 2 wherein said first rotation/linear motion conversion unit comprises, a first shaft having an external thread at its surface, and a baffle-shaped unit to which a first nut having an internal thread that fits the external thread is fixed, said baffle-shaped unit being formed integrally with the piston. 4. An injection device with puncture function as defined in claim 2 wherein said first rpm detection unit comprises, a first encoder that is connected to the rotation axis of the first motor, and a first sensor for detecting a rpm of the first encoder. 5. An injection device with puncture function as defined in claim 3 wherein an elastic extension member is inserted between the first shaft and the first nut. 6. An injection device with puncture function as defined in claim 2 wherein said first motor, said first rotation/linear motion conversion unit, and plural gears provided between the first motor and the first rotation/linear motion conversion unit are arranged in a horseshoe shape. 7. An injection device with puncture function as defined in claim 1 wherein said reciprocation means comprises, a second motor, a second rotation/linear motion conversion unit which is connected between a rotation axis of the second motor, and a rear end of a frame on which the extrusion means is mounted, and a second rpm detection unit for detecting a rpm of the second motor. 8. An injection device with puncture function as defined in claim 7 wherein said second rotation/linear motion conversion unit comprises, a second shaft having an external thread at its surface, and said frame to which a second nut having an internal thread that fits the external thread is fixed. 9. An injection device with puncture function as defined in claim 7 wherein said second rpm detection unit comprises, a second encoder that is connected to the rotation axis of the second motor, and a second sensor for detecting a rpm of the second encoder. 10. An injection device with puncture function as defined in claim 1 wherein said needle is a hollow needle made of metal, and said needle serves both as a puncture needle to be used for puncture, and as an administration needle to be used for administration of the chemical solution. 11. An injection device with puncture function as defined in claim 1 wherein said reciprocation means is moved at a high speed by a small distance during puncture, while it is moved at a low speed by a large distance during extrusion of the chemical solution. 12. An injection device with puncture function as defined in claim 1 further including a power supply switch for turning on and off a power supply, said switch being disposed in approximately the center of a casing of the device. 13. An injection device with puncture function as defined in claim 1 further including a touch sensor for detecting that the device touches the skin of a patient, said sensor being disposed next to a puncture needle port through which the needle moves in and out. 14. An injection device with puncture function as defined in claim 1 communicating, with a measurement device that measures a blood glucose level, data of the measured blood glucose level, using a communication means. 15. An injection device with puncture function as defined in claim 14 wherein said communication means performs communication using light. 16. An injection device with puncture function as defined in claim 1 wherein said reciprocation means comprises a magnet and a coil. 17. An injection device with puncture function as defined in claim 16 wherein said reciprocation means includes a linear encoder in addition to the magnet and the coil. 18. An injection device with puncture function as defined in claim 16 wherein said reciprocation means comprises, a guide pin for guiding a frame on which the extrusion means is disposed so as to move the frame linearly, a magnet and a coil for driving the frame so as to move the frame linearly, said magnet and coil being attached onto an outer circumference of the frame, and a linear encoder for detecting a movement distance of the frame. 19. A method for controlling an injection device with puncture function, which controls the puncture operation of the injection device with puncture function defined in claim 1, said method comprising: a first step of moving the needle forward at a high speed by a small distance, using the reciprocation means; a second step of moving the needle backward to its original position at a high speed, using the reciprocation means, after the first step; a third step of setting an amount of extrusion of the chemical solution, after the second step; a fourth step of moving the needle forward at a low speed by a large distance, using the reciprocation means, after the third step; a fifth step of extruding the chemical solution from the needle by the amount that is set in the third step, using the extrusion means, after the fourth step; and a sixth step of moving the needle backward to its original position at a low speed, using the reciprocation means, after the fifth step. 20. The method for controlling an injection device with puncture function as defined in claim 19 further including: a seventh step of moving the needle forward at a low speed by a large distance using the reciprocation means, between the third step and the fourth step; an eighth step of extruding air in the cartridge from the needle using the extrusion means, after the seventh step; and a ninth step of moving the needle backward to its original position at a low speed using the reciprocation means, after the eighth step. 21. A chemical solution administration device comprising, in a single casing: a connector to which a blood sensor is connected; an analysis unit for analyzing components in blood, to which a signal inputted to the connector is supplied; a display unit connected to an output of the analysis unit; a control unit to which required signals are supplied from an input unit; an extrusion means having one input to which an output of the control unit is connected, and the other input to which an output of a memory is connected; a cartridge to which an output of the extrusion means is connected, said cartridge having a chemical solution enclosed therein and a needle inserted at a front end thereof; and a reciprocation means having one input to which the output of the control unit is connected, and the other input to which the output of the memory is connected; wherein the output of the analysis unit is connected to the input of the memory to store the analysis result obtained by the analysis unit into the memory, and the output of the reciprocation means is connected to the needle. 22. A chemical solution administration device as defined in claim 21 wherein said extrusion means comprises, a first motor, a first rotation/linear motion conversion unit which is disposed between a rotation axis of the first motor and a rear end of the cartridge, and a first rpm detection unit for detecting a rpm of the first motor. 23. A chemical solution administration device as defined in claim 22 wherein said first rotation/linear motion conversion unit comprises, a first shaft having an external thread at its surface, and a first nut which is fixed to a piston, and has an internal thread that fits the external thread. 24. A chemical solution administration device as defined in claim 22 wherein said first rpm detection unit comprises, a first encoder that is connected to the rotation axis of the first motor, and a first sensor for detecting a rpm of the first encoder. 25. A chemical solution administration device as defined in claim 23 wherein an elastic extension member is inserted between the first shaft and the first nut. 26. A chemical solution administration device as defined in claim 22 wherein said first rotation/linear motion conversion unit is arranged in a horseshoe shape. 27. A chemical solution administration device as defined in claim 21 wherein said reciprocation means comprises, a second motor, a second rotation/linear motion conversion unit which is connected between the second motor and a frame, and a second rpm detection unit for detecting a rpm of the second motor. 28. A chemical solution administration device as defined in claim 27 wherein said second rotation/linear motion conversion unit comprises, a second shaft having an external thread at its surface, and a second nut which is fixed to the frame, and has an internal thread that fits the external thread. 29. A chemical solution administration device as defined in claim 27 wherein said second rpm detection unit comprises, a second encoder that is connected to the rotation axis of the second motor, and a second sensor for detecting a rpm of the second encoder. 30. A chemical solution administration device as defined in claim 27 wherein said needle is a hollow needle made of metal, and said needle serves both as a puncture needle to be used for puncture, and as an administration needle to be used for administration of the chemical solution. 31. A chemical solution administration device as defined in claim 21 wherein an insertion port into which a blood sensor is inserted is provided on an outer wall of the casing, said outer wall being different from a wall where a puncture needle port through which the needle goes in and out is provided. 32. A chemical solution administration device as defined in claim 21 wherein said reciprocation means is moved at a high speed by a small distance during puncture, while it is moved at a low speed by a large distance during extrusion of the chemical solution. 33. A chemical solution administration device as defined in claim 21 further including a power supply switch for turning on and off a power supply, said switch being disposed in approximately the center of the casing. 34. A chemical solution administration device as defined in claim 21 further including a touch sensor for detecting that the device touches the skin of a patient, said sensor being disposed next to a puncture needle port through which the needle goes in and out. 35. A method for controlling the chemical solution administration device defined in claim 21 comprising: a blood collection step of collecting blood; a measurement step of analyzing the collected blood, after the blood collection step; a storage step of storing data measured by the measurement step into a memory, after the measurement step; and an administration step of administrating a chemical solution after the storage step. 36. A control method as defined in claim 35 wherein an air releasing step is inserted before the administration step. 37. A control method as defined in claim 35 wherein a correction step of correcting the data measured in the measurement step is inserted after the storage step. 38. A control method as defined in claim 35 wherein, after administration of the chemical solution is carried out in the administration step, the needle is moved backward when a predetermined waiting time has passed. NOVELTY : Injection device (180) comprises a cartridge (11) in which insulin (12) is enclosed, having a needle (16) inserted at front end (11a) and a cartridge holder (14) into which the cartridge is inserted. A reciprocation unit (32) reciprocates the cartridge and cartridge holder. An extrusion unit (24) extrudes the insulin from rear end (11b) of the cartridge towards the needle. A motion speed and amount of motion of the reciprocation unit are made variable while reciprocating the cartridge and puncture by the needle or administration of insulin through the needle is performed. DETAILED DESCRIPTION : INDEPENDENT CLAIMS are included for the following: (1) insulin injection device control method; (2) insulin administration device; and (3) insulin administration device control method. USE : For injecting insulin for diabetic patient. ADVANTAGE : The function of puncture device for collecting blood and function of injection device for administrating the insulin are included in a single casing, achieving the injection device with puncture function and reducing the size of the injection device. DESCRIPTION OF DRAWINGS : The figure shows a cross-sectional view of insulin injection device. 11 : Cartridge 11a : Front end 11b : Rear end 12 : Insulin 14 : Cartridge holder 16 : Needle 24 : Extrusion unit 32 : Reciprocation unit 180 : Injection device
Method of filling implantable pump with propellant, involves allowing propellant to permeate through propellant pillow 1. A method of filling an implantable pump with a propellant comprising the steps of: filling a cylinder with the propellant; fusing a portion of the tube to create a propellant pillow; inserting the propellant pillow in a propellant chamber of the implantable pump; and allowing the propellant to permeate through the propellant pillow. 2. The method of claim 1, wherein the fusing step creates first and second propellant pillows. 3. The method of claim 2, wherein the inserting step including inserting the first propellant pillow in a first propellant chamber of a first implantable pump and the second propellant pillow in a second propellant chamber of a second implantable pump. 4. The method of claim 1, wherein the fusing step includes a high frequency welding process. 5. The method of claim 4, wherein the cylinder is constructed of polyvinyl chloride. 6. The method of claim 4, wherein the cylinder is constructed of polyurethane. 7. The method of claim 1, wherein the fusing step creates three propellant pillows and the inserting step including inserting the three propellant pillows in three different propellant chambers of three different implantable pumps. 8. The method of claim 1, further comprising the steps of fusing first and second ends of the cylinder, wherein the filling step occurs after fusing of the first end and before fusing of the second end. 9. The method of claim 8, wherein the fusing step includes a high frequency welding process. 10. The method of claim 9, wherein the cylinder is constructed of polyvinyl chloride. 11. The method of claim 9, wherein the cylinder is constructed of polyurethane. 12. The method of claim 8, wherein the fusing step creates first and second propellant pillows. 13. The method of claim 12, wherein the inserting step includes inserting the first propellant pillow in a first propellant chamber of a first implantable pump and the second propellant chamber in a second propellant chamber of a second implantable pump. 14. The method of claim 1, further comprising the step of cooling the cylinder prior to the filling step. 15. The method of claim 14, further comprising the step of warming the cylinder subsequent to the filling step. 16. The method of claim 1, further comprising the step of evacuating the evacuating the propellant chamber prior to the allowing step. NOVELTY : The method involves filling a cylinder with the propellant. A portion of the tube is fused to create a propellant pillow (20). The propellant pillow is inserted in a propellant chamber of the implantable pump. The propellant is allowed to permeate through the propellant pillow. USE : Method of filling implantable pump with propellant. ADVANTAGE : The fusion can be occurred in any pattern to create differently sized and/or shaped pillow efficiently. DESCRIPTION OF DRAWINGS : The drawing shows a cross-sectional side view of the propellant pillow. 20 : Propellant pillow 22 : Propellant bag 24 : Primary septum 26 : Opening 28 : Secondary septum INORGANIC CHEMISTRY : The cylinder is constructed of polyvinyl chloride and polyurethane.
Infuser for containing and administering medicament fluid, has agitating unit comprising hemispheres positioned within bladder, where hemispheres are secured together by resilient element 1. An infuser adapted to contain and, administer a fluid, and wherein said infuser comprises: a container, at least one bladder supported within said container, means for introducing liquid into said at least one bladder, means for withdrawing liquid from said at least one bladder, means within said at least one bladder for agitating liquid within said at least one bladder, and wherein said container has a mandrel secured to one end, said mandrel having means for communicating with said at least one bladder, wherein said mandrel has standoff means for preventing said means for agitating liquid from blocking said means for communicating with said at least one bladder, wherein said means within said at least one bladder for agitating liquid within said at least one bladder comprises at least one three dimensional object positioned within said bladder, wherein said three dimensional object is a pair of hemispheres, and wherein said hemispheres are secured together by a resilient element. 2. An infuser adapted to contain and, administer a fluid, and wherein said infuser comprises: a container, at least one bladder supported within said container, means for introducing liquid into said at least one bladder, means for withdrawing liquid from said at least one bladder, means within said at least one bladder for agitating liquid within said at least one bladder, and wherein said container has a mandrel secured to one end, said mandrel having means for communicating with said at least one bladder, wherein said mandrel has standoff means for preventing said means for agitating liquid from blocking said means for communicating with said at least one bladder, wherein said means within said at least one bladder for agitating liquid within said at least one bladder comprises at least one three dimensional object positioned within said bladder, wherein said means for agitating liquid is a pair of hemispheres, and wherein said hemispheres are secured together by a resilient element. 3. An infuser adapted to contain and administer a fluid, and wherein said infuser comprises: a container, at least one bladder supported within said container, means for introducing liquid into said at least one bladder, means for withdrawing liquid from said at least one bladder, means within said at least one bladder for agitating liquid within said at least one bladder, and wherein said means within said at least one bladder for agitating liquid within said at least one bladder comprises at least one three dimensional object positioned within said bladder, and wherein said three dimensional object is a pair of hemispheres, and wherein said hemispheres are secured together by a resilient element. 4. An infuser adapted to contain and administer a fluid, and wherein said infuser comprises: a container, at least one bladder supported within said container, means for introducing liquid into said at least one bladder, means for withdrawing liquid from said at least one bladder, means within said at least one bladder for agitating liquid within said at least one bladder, and wherein said container has a mandrel secured to one end, said mandrel having means for communicating with said at least one bladder, and wherein said means for communicating with said at least one bladder comprises a cylinder having a fluid path, an outlet from said fluid path is positioned on an end of said cylinder, and wherein said end of said cylinder has standoff means for preventing said means for agitating liquid from blocking said outlet from said fluid path, said standoff means extending away from said end of said cylinder. 5. The infuser as claimed in claim 4, wherein said standoff means is a plurality of raised areas. 6. The infuser as claimed in claim 4, wherein there are a plurality of bladders, and each bladder fits within another bladder. 7. The infuser as claimed in claim 4, wherein said means for agitating liquid is a plurality of spheres, and said plurality of spheres are of different sizes. NOVELTY : The infuser has a bladder (1) supported within a container. An agitating unit introduces liquid into the bladder and withdraws the liquid from the bladder, where the agitating unit within the bladder agitates the liquid within the bladder. The container is provided with a mandrel (7) secured to an end, where the mandrel comprises a communication unit for communicating with the bladder. The agitating unit comprises a three dimensional object i.e. pair of hemi spheres, positioned within the bladder, where the hemispheres are secured together by a resilient element. USE : Infuser for containing and administering medicament fluid. ADVANTAGE : The infuser allows the pair of hemispheres to be formed into sphere for allowing greater agitator functionality, while maintaining very small-retained volume, so that tethers can allow for a single sphere to spread into multiple pieces when shaken vigorously, thus obtaining better mixing efficiency, and hence maintaining ability to minimize retained fluid volume. The infuser allows the spheres or shapes of dimensions to be provided with small size to fill in interstitial spaces between packed spheres, thus increasing efficiency of packing. DESCRIPTION OF DRAWINGS : The drawing shows a side cross-sectional view of an infusion device. 1 : Bladder 3 : Filament wrappings 4 : Filling port 5 : Flow restrictive tubing 7 : Mandrel 8 : Heat shrink tube 9 : Housing 10 : Flutes
Medicament i.e. insulin, cartridge for use in infusion pump system, has cartridge body defining medicament reservoir, and manifold connected to body and including through-bore in fluid communication with outlet port of body 64. A medicament cartridge, comprising: a cartridge body defining a medicament reservoir and having an outlet port; and a manifold, connected to the cartridge body, having a through-bore in fluid communication with the outlet port. 65. A medicament cartridge as claimed in claim 64, further comprising: a fluid force deflectable part of a fluid force sensor assembly supported by the manifold. 66. A medicament cartridge as claimed in claim 65, wherein the fluid force deflectable part is in fluid communication with the through-bore. 67. A medicament cartridge as claimed in claim 65, wherein the fluid force deflectable part includes a magnet attached to a flexible diaphragm. 68. A medicament cartridge as claimed in claim 65, wherein the medicament cartridge does not include a fixed sensor part of the fluid force sensor assembly. 69. A medicament cartridge as claimed in claim 68, wherein the fluid force deflectable part includes a magnet attached to a flexible diaphragm. 70. A medicament cartridge as claimed in claim 68, wherein the fluid force deflectable part includes a magnetically permeable material. 71. A medicament cartridge as claimed in claim 68, wherein the fluid force deflectable part includes an optical sensor element. 72. (canceled) 73. A medicament cartridge as claimed in claim 64, further comprising: a seal positioned generally in the through-bore and at the outlet port and removable from the through-bore. 74. (canceled) 75. A medicament cartridge as claimed in claim 64, further comprising: a plunger movable in the cartridge body to controllably push medicament in the reservoir out the outlet port. 76. A medicament cartridge as claimed in claim 75, wherein the plunger has a forward sealing o-ring and a rear friction control device that is formed of a different material than that of the forward sealing o-ring and is spaced a distance rearward from the forward sealing o-ring. 77. A medicament cartridge as claimed in claim 76, wherein the rear friction control device is an o-ring. 78. A medicament cartridge as claimed in claim 76, wherein the plunger has a body portion and the rear friction control device is overmolded on the body portion. 81. A medicament cartridge as claimed in claim 64, wherein the cartridge body and the manifold are laser welded or ultrasonically welded together. 82. A medicament cartridge as claimed in claim 64, wherein the cartridge body and the manifold are molded together as a single piece. 86. An infusion pump system, comprising: an infusion pump assembly including a housing, a cartridge receiving area in the housing, a pusher, and a drive mechanism, including a motor, that drives the pusher; a medicament cartridge including a plunger, a through-bore and a medicament reservoir having an outlet port; and a baseplate configured to be attached to the housing; wherein the infusion pump assembly and the medicament cartridge are respectively configured such that the plunger is operably aligned with the pusher when the medicament cartridge is positioned in the cartridge receiving area and the baseplate is attached to the housing. 87. A system as claimed in claim 86, wherein the medicament cartridge includes a barrel and a manifold attached to the barrel, the plunger is positioned in the barrel and the through-bore is positioned in the manifold. 88. (canceled) 89. A system as claimed in claim 86, wherein the housing includes a bottom face; the bottom face of the housing has a medicament cartridge insertion opening configured and positioned such that the medicament cartridge can be inserted therethrough to an inserted position in the cartridge receiving area; and the baseplate at least partially covers the insertion opening. 90. (canceled) 91. A system as claimed in claim 90, wherein the baseplate has a fluid pathway from the fluid connector to an edge of the baseplate and a fluid channel that communicates a distal end of the fluid pathway to an infusion set. 92. (canceled) 93. A system as claimed in claim 86, wherein the baseplate has a baseplate opening aligned with the through-bore, the system further comprising: a cannula extending from the through-bore and through the baseplate opening, and having an opening communicating with the outlet port. NOVELTY : The cartridge (100) has a cartridge body defining a medicament reservoir (104), and a manifold connected to the cartridge body and including a through-bore in fluid communication with a short reservoir outlet port of the cartridge body. A fluid force deflectable part of a pressure sensor assembly is supported by the manifold and in fluid communication with the through-bore. The deflectable part includes a magnet attached to a flexible diaphragm, and is made of magnetically permeable material, where the cartridge does not include a fixed sensor part of the sensor assembly. DETAILED DESCRIPTION : An INDEPENDENT CLAIM is also included for an infusion pump system comprising a medicament cartridge. USE : Medicament i.e. insulin, cartridge for use in an infusion pump system (claimed). ADVANTAGE : The cartridge makes a infusion pump system to be small, accurate and/or to provide operational flexibility, and prevent users from initiating a priming procedure when the system is in a patch pump configuration with a cannula positioned to deliver medicament essentially and directly from the cartridge to a patient by rapidly delivering insulin to the patient to adversely effect patient health. The reusable portion of the system readily and conveniently separates from disposable portions. DESCRIPTION OF DRAWINGS : The drawing shows a sectional view of a pump module with a partially filled medicament cartridge and a latch mechanism in a lock position. 100 : Medicament cartridge 101 : Medicament 104 : Medicament reservoir 394 : Planetary gearbox 434 : Spherical recess
Apparatus for dispensing e.g. bupivacane to ambulatory patient in hospital, has fluid flow rate control assembly carried by rate control base for controlling rate of fluid flow from collapsible container toward patient 1. An apparatus for dispensing medicaments to a patient comprising: (a) a first housing; (b) a second housing connected to said first housing for relative movement thereto between a first position and a second position; (c) an integrally formed, hermetically sealed collapsible container carried by said second housing, said collapsible container having a pierceable top wall and a reservoir for containing a medicinal fluid; (d) a plunger assembly disposed within said second housing and operably associated with said container for controllably collapsing said container, said plunger assembly comprising first and second interconnected plunger housings and a spring carried by said first plunger housing for moving said second plunger housing from a first position to a second position; and (e) a delivery and control assembly disposed within said first housing, said delivery and control assembly including: (i) a rate control base including a piercing member for piercing said pierceable top wall of said container upon movement of said second housing towards said second position; (ii) a rate control cover connected to said rate control base; and (iii) a fluid flow rate control assembly carried by said rate control base for controlling the rate of fluid flow from said collapsible container toward the patient. 2. The apparatus as defined in claim 1 in which said collapsible container includes a front portion, a rear portion and a collapsible accordion-like, continuous, uninterrupted side wall that interconnects said front and rear portions, said rear portion of said collapsible container including an inwardly extending ullage defining portion. 3. The apparatus as defined in claim 1 in which said collapsible container includes a front portion, a rear portion and a telescoping portion that interconnects said front and rear portions, said rear portion of said collapsible container including an inwardly extending ullage defining portion. 4. The apparatus as defined in claim 1 in which said rate control assembly comprises a rate control plate having at least one micro-channel formed therein in communication with said piercing member. 5. The apparatus as defined in claim 1 further including a rotatable lock for preventing movement between said first and second assemblies. 6. The apparatus as defined in claim 1 in which said plunger assembly includes mating locking tabs for preventing movement of said second housing from said first position to said second position. 7. The apparatus as defined in claim 1 further including a plurality of circumferentially spaced container guides carried within said second housing for positioning said collapsible container there within. 8. The apparatus as defined in claim 1 in which said second housing includes an indicator window for indicating the volume of fluid contained within said collapsible container. 9. An apparatus for dispensing medicaments to a patient comprising: (a) a threaded first housing; (b) a second housing connected to said first housing, said first threaded housing being movable relative thereto between a first position and a second position; (c) an integrally formed, hermetically sealed collapsible container carried by said second housing, said collapsible container having a front portion, including a pierceable top wall; a rear portion; and a side wall that interconnects said front and rear portions, said rear portion of said collapsible container including an inwardly extending ullage defining portion; (d) a plunger assembly disposed within said second housing and operably associated with said container for controllably collapsing said container, said plunger assembly comprising: (i) a first plunger housing having a plurality of circumferentially spaced locking tabs; (ii) a second plunger housing releasably interconnected with said first plunger housing, said second plunger housing having a plurality of circumferentially spaced locking tabs engageable with said plurality of circumferentially spaced locking tabs of said first plunger housing; (iii) a spring carried by said first plunger housing for moving said second plunger housing relative to said first plunger housing from a first position to a second position; and (e) a delivery and control assembly disposed within said first housing, said delivery and control assembly including: (i) a threaded rate control base having a cavity and including a piercing member for piercing said pierceable top wall of said container upon movement of said second housing towards said second position, said piercing member having a fluid passageway; (ii) a threaded rate control cover connected to said threaded rate control base; and (iii) a fluid flow rate control assembly carried by said rate control base for controlling the rate of fluid flow from said collapsible container toward the patient, said rate control assembly comprising a rate control plate disposed within said cavity of said threaded rate control base, said rate control plate having a micro-channel formed therein, said micro-channel having an outlet and an inlet in communication with said fluid passageway of said piercing member. 10. The apparatus as defined in claim 9 further including a rotatable lock for preventing movement between said first and second assemblies. 11. The apparatus as defined in claim 9 further including an administration line connected to said first housing and being in communication with said outlet of said micro-channel. 12. The apparatus as defined in claim 9 in which said side wall of said collapsible container is accordion-like. 13. The apparatus as defined in claim 9 in which said side wall of said collapsible container comprises a plurality of telescoping portions. 14. The apparatus as defined in claim 9 further including a pierceable septum disposed over said pierceable top wall of said collapsible container. 15. The apparatus as defined in claim 9 in which said second housing includes an indicator window for indicating the volume of fluid contained within said collapsible container. 16. The apparatus as defined in claim 9 further including a plurality of circumferentially spaced container guides carried within said second housing for positioning said collapsible container there within. 17. An apparatus for dispensing medicaments to a patient comprising: (a) a threaded first housing; (b) a second housing connected to said first housing, said first threaded housing being movable relative thereto between a first position and a second position, said second housing having an indicator window; (c) an integrally formed, hermetically sealed collapsible container carried by said second housing, said collapsible container having a front portion, including a pierceable top wall; a rear portion; and a side wall that interconnects said front and rear portions, said rear portion of said collapsible container including an inwardly extending ullage defining portion; (d) a pierceable septum disposed over said pierceable top wall of said collapsible container; (e) a plunger assembly disposed within said second housing and operably associated with said container for controllably collapsing said container, said plunger assembly comprising: (i) a first plunger housing having a plurality of circumferentially spaced locking tabs; (ii) a second plunger housing releasably interconnected with said first plunger housing, said second plunger housing having a plurality of circumferentially spaced locking tabs engagable with said plurality of circumferentially spaced locking tabs of said first plunger housing; and (iii) a spring carried by said first plunger housing for moving said second plunger housing relative to said first plunger housing from a first position to a second position; (f) a delivery and control assembly disposed within said first housing, said delivery and control assembly including: (i) a threaded rate control base having a cavity and including a piercing member for piercing said pierceable top wall of said container and said pierceable septum upon movement of said second housing towards said second position, said piercing member having a fluid passageway; (ii) a threaded rate control cover connected to said threaded rate control base; and (iii) a fluid flow rate control assembly carried by said rate control base for controlling the rate of fluid flow from said collapsible container toward the patient, said rate control assembly comprising: a. a rate control plate disposed within said cavity of said threaded rate control base, said rate control plate having a serpentine micro-channel etched therein; and b. a cover plate connected to said rate control plate and cooperating with said serpentine micro-channel to define a fluid passageway in communication with said fluid passageway of said piercing member; and (g) an administration line connected to said first housing, said administration line being in communication with said outlet of said micro-channel. 18. The apparatus as defined in claim 17 further including a rotatable lock for preventing movement between said first and second assemblies. 19. The apparatus as defined in claim 17 in which said side wall of said collapsible container is accordion-like. 20. The apparatus as defined in claim 17 in which said side wall of said collapsible container comprises a plurality of telescoping portions. NOVELTY : The apparatus has a reservoir plunger assembly placed within a housing (44) and operably associated with a unitary semi-rigid collapsible container for controllably collapsing the container. A delivery and control assembly is placed within another housing (42). A rate control base includes a piercing member for piercing a pierceable top wall of the container. A rate control cover is connected to the rate control base. A fluid flow rate control assembly is carried by the rate control base for controlling the rate of fluid e.g. bupivacane, flow from the container toward an ambulatory patient. USE : Apparatus for dispensing medicinal fluids such as bupivacane, ropivaciane, propofol, to an ambulatory patient. Uses include but are not limited to a hospital, surgery center, home care and an austere environment. ADVANTAGE : The fluid flow rate control assembly can precisely control flow of medicament solution to the patient, so that the apparatus can reduce probability of costly and potentially life-threatening medication errors. The apparatus is simple to construct, and is reliable to operate. The apparatus is compact in structure, and lightweight. The apparatus allows infusion therapy to be initiated quickly at point of care, without assistance of a medical professional. The apparatus is manufactured in an easier and cost-effective manner. The apparatus is safe to use. DESCRIPTION OF DRAWINGS : The drawing shows a perspective view of an apparatus for dispensing medicinal fluid to an ambulatory patient. 40 : Administration set 42, 44 : Housings 48 : Fluid indicator window 108 : Administration line 130 : Luer connector
Composition for treating glucagon-responsive medical condition (hypoglycemia), comprises aqueous solution of glucagon, where glucagon remains substantially non-aggregated when solution is stored at physiological temperature for three days 1. A composition for treating a glucagon-responsive medical condition, comprising: a pharmaceutically-acceptable aqueous solution of glucagon, wherein the solution has a pH of greater than about 9, and wherein the glucagon remains substantially non-aggregated when the solution is stored at a physiological temperature for at least three days. 2. The composition of claim 1, wherein the glucagon is present at a concentration of at least about 0.5 mg/mL. 3. The composition of claim 1, wherein the solution has a pH of about 9.5 to 10.5. 4. The composition of claim 1, wherein the solution includes a buffering agent comprising an ampholyte. 5. The composition of claim 4, wherein the ampholyte is glycine. 6. The composition of claim 1, wherein the solution is substantially free of detergent. 7. A method of treating a glucagon-responsive medical condition, comprising: providing an aqueous solution of glucagon at a pH of greater than about 9; storing the solution in liquid form for at least three days at a physiological temperature without substantial aggregation of the glucagon; and delivering at least a portion of the solution into a subject after the step of storing. 8. The method of claim 7, wherein the step of storing is performed in a drug delivery device, and wherein the step of delivering is performed with the drug delivery device. 9. The method of claim 7, wherein the step of delivering is performed by injection intravenously, intramuscularly, or subcutaneously. 10. The method of claim 7, wherein the subject is hypoglycemic. 11. The method of claim 7, wherein the step of delivering is controlled by a processor that is in communication with at least one glucose sensor that monitors glucose concentration of the subject. 12. The method of claim 11, wherein the processor is programmed to cause delivery of the solution based on a proportional error and/or a derivative error of the glucose concentration. 13. The method of claim 12, wherein the timing and amount of glucagon delivered in based on the proportional error and the derivative error. 14. The method of claim 12, wherein the processor is programmed to use a fading memory proportional derivative algorithm to determine the timing and amount of glucagon delivered, based on a signal from the at least one glucose sensor. 15. A drug delivery system, comprising: a container holding an aqueous solution of glucagon at a pH of greater than about 9, the glucagon remaining substantially non-aggregated when the solution is stored at a physiological temperature for at least three days; and an outlet through which the solution is configured to be driven from the container for delivery into a subject. 16. The drug delivery system of claim 15, further comprising a pressure source operatively disposed to drive the solution from the container through the outlet. 17. The drug delivery system of claim 16, further comprising at least one glucose sensor and a processor programmed to control operation of the pressure source based on a signal received from the glucose sensor. 18. The drug delivery system of claim 17, wherein the processor is programmed to control operation of the pressure source based on a proportional error and/or a derivative error of glucose concentration measured by the glucose sensor. 19. The drug delivery system of claim 18, wherein the processor is programmed to control the timing and amount of glucagon delivered based on the proportional error and the derivative error. 20. The drug delivery system of claim 17, wherein the processor is programmed to use a fading memory proportional derivative algorithm to determine the timing and amount of glucagon delivered, based on a signal from the glucose sensor. NOVELTY : Composition for treating a glucagon-responsive medical condition, comprises: aqueous solution of glucagon, where the solution has a pH greater than 9, and the glucagon remains substantially non-aggregated when the solution is stored at a physiological temperature for at least three days. DETAILED DESCRIPTION : INDEPENDENT CLAIMS are also included for: (1) treating a glucagon-responsive medical condition, comprising: providing the aqueous solution of glucagon; storing the solution in liquid form for at least three days at a physiological temperature without substantial aggregation of the glucagon; and delivering at least a portion of the solution into a subject after the step of storing; and (2) a drug delivery system (40), comprising: a container (46) holding the aqueous solution of glucagon; and an outlet through which the solution is configured to be driven from the container for delivery into a subject. ACTIVITY : Antidiabetic. MECHANISM OF ACTION : None given. USE : The composition is useful for: treating a glucagon-responsive medical condition in a subject who is hypoglycemic (claimed); and regulating blood glucose and/or treating hypoglycemia. Test details are described but no results given. DESCRIPTION OF DRAWINGS : The figure shows a schematic view of drug delivery device pumping an aged, stable glucagon solution into a subject. 40 : Drug delivery device 46 : Container 54 : Pressure source 56 : Processor 58 : Glucose sensor INSTRUMENTATION AND TESTING : Preferred Method: The step of storing is performed in a drug delivery device, and the step of delivering is performed with the drug delivery device. The step of delivering is controlled by a processor (56) that is in communication with at least one glucose sensor (58) that monitors glucose concentration of the subject, where the processor is programmed to cause delivery of the solution based on a proportional error and/or a derivative error of the glucose concentration. In the method the timing and amount of glucagon delivered is based on the proportional error and the derivative error. The processor is programmed to use a fading memory proportional derivative algorithm to determine the timing and amount of glucagon delivered, based on a signal from at least one glucose sensor. In the drug delivery system the processor is programmed to control operation of the pressure source based on a proportional error and/or a derivative error of glucose concentration measured by the glucose sensor, where the processor is programmed to control the timing and amount of glucagon delivered based on the proportional error and the derivative error. Preferred Components: The drug delivery system further comprises: a pressure source (50) operatively disposed to drive the solution from the container through the outlet; and at least one glucose sensor and a processor programmed to control operation of the pressure source based on a signal received from the glucose sensor. PHARMACEUTICALS : Preferred Components: The glucagon is present at a concentration of at least 0.5 mg/ml. The solution has a pH of 9.5-10.5. The solution includes a buffering agent comprising an ampholyte, where the ampholyte is glycine. The solution is substantially free of detergent. ADMINISTRATION : Administration of composition is by intravenous, intramuscular, subcutaneous (claimed), intraarterial, intradermal, intranasal or transdermal routes, or by inhalation. No dosage details given.
Device useful for decreasing pH of genital tract and treating pathogenic infection e.g. bacterial vaginosis, has wall that separates composition containing lactic acid from genital tract surface 1. A device comprising at least one wall separating a composition from a genital tract surface, said composition comprising at least one gram of lactic acid, wherein the permeability of said wall for said lactic acid is at least half the permeability of said wall for water. 2. The device of claim 1, wherein the wall is in the form of a tube. 3. The device of claim 2, wherein the tube is in the shape of a ring. 4. The device of claim 3, wherein the tubular ring includes an outer diameter of between about 50 mm and 100 mm and a cross-sectional diameter between about 4 mm and about 15 mm. 5. The device of claim 1, wherein the wall includes a silicone polymer. 6. The device of claim 5, wherein the lactic acid is in a powder form. 7. The device of claim 1, wherein the wall includes a polyurethane polymer. 8. The device of claim 7, wherein the lactic acid is in a liquid or powder form. 9. The device of claim 1, wherein the composition includes at least one form of lactic acid selected from the group consisting of L-lactic acid, calcium lactate and L,L-lactide. 10. The device of claim 1, wherein the composition includes between about 1 gram and about 8 grams of lactic acid. 11. The device of claim 1, wherein the lactic acid passes through the wall at a rate of about 1 milligram to about 1000 milligrams per day. 12. A method of decreasing the pH of a genital tract comprising positioning within the genital tract for at least one week a device comprising at least one wall separating a composition from the genital tract surface, said composition comprising at least one gram of lactic acid, wherein the permeability of said wall for said lactic acid is at least half the permeability of said wall for water. 13. The method of claim 12, wherein the pH at the epithelial surface of the genital tract is decreased to between about 3.1 and about 4.2. 14. A method of treating a pathogenic infection of a genital tract comprising positioning for at least one week within the genital tract a device comprising at least one wall separating a composition from the genital tract surface, said composition comprising at least one gram of lactic acid, wherein the permeability of said wall for said lactic acid is at least half the permeability of said wall for water, and wherein the pathogenic infection is selected from the group consisting of bacterial vaginosis, Chlamydia trachomatis, Neisseria gonorrhoeae, herpes simplex virus type 1, herpes simplex virus type 2, human immunodeficiency virus (HIV), Trichomonas vaginalis, and combinations thereof. 15. A device for delivering a high dose of lactic acid to a genital tract comprising: lactic acid in a substantially powder form; a wall separating the lactic acid from a surface of the genital tract, said wall including a polyurethane polymer, wherein the permeability of said wall for said lactic acid is at least half the permeability of said wall for water; and a compartment including a gas, wherein the compartment extends along the length of the device. 16. The device of claim 15, wherein compression is applied to the device during loading said device with the lactic acid, and wherein said compression is released after loading said device with said lactic acid. 17. A genital tract surface device comprising: a tubular ring having a wall, said wall defining a space within said tubular ring, wherein said space contains at least one gram of an L-lactic acid composition, substantially free of D-lactic acid, and wherein the rate of diffusion of L-lactic acid from the space through the wall of said tubular ring is at least half the rate of diffusion of water through the wall into the space. 18. The device of claim 17, wherein the wall includes a polyurethane polymer. 19. The device of claim 17, wherein the lactic acid is in a substantially powder form. 20. (canceled) 21. The method of claim 14 comprising preventing infection of the vaginal epithelium. NOVELTY : Device has (a) at least one wall which separates a composition from a genital tract surface, where the composition comprises at least one gram of lactic acid, or (b) tubular ring having wall, where the wall defines a space within the tubular ring, and the space contains at least one gram of L-lactic acid composition that is substantially free of D-lactic acid. DETAILED DESCRIPTION : Device has (a) at least one wall which separates a composition from a genital tract surface, where the composition comprises at least one gram of lactic acid, (b) tubular ring having wall, where the wall defines a space within the tubular ring, and the space contains at least one gram of L-lactic acid composition that is substantially free of D-lactic acid, or (c) lactic acid in substantially powder form, wall separating the lactic acid from surface of the genital tract, compartment including gas, and the compartment extends along length of the device, where the wall includes polyurethane polymer. The permeability of the wall for lactic acid is at least half of the permeability of the wall for water. INDEPENDENT CLAIMS are included for the following: (1) method (M1) of decreasing pH of genital tract, involves (a) positioning the device within the genital tract surface for at least 1 week; and (2) method (M2) of treating pathogenic infection of genital tract, involves performing the above-mentioned step (a). ACTIVITY : Antimicrobial; Antibacterial; Virucide; Anti-HIV; Fungicide; Protozoacide. Test details are described but no results given. MECHANISM OF ACTION : None given. USE : The device is useful for delivering high dose of lactic acid to genital tract, decreasing pH of genital tract and treating pathogenic infection chosen from bacterial vaginosis, infection caused by Chlamydia trachomatis, Neisseria gonorrhoeae, herpes simplex virus (HSV) type 1, HSV type 2, HIV, and Trichomonas vaginalis, and their combinations in genital tract (all claimed). Can also be used for treating infections caused by pathogens including Gardnerella vaginalis, Porphyromonas levii, Prevotella bivia, P.corporis, Anaerococcus prevotii, Fusobacterium nucleatum, Bacteroides ureolyticus, Micromonas micros, Propionibacterium acnes, Megasphaera elsdenii, Peptostreptococcus anaerobius, Eggerthella lentaand Candida albicans. ADVANTAGE : The composition has sustained-release property. INSTRUMENTATION AND TESTING : Preferred Components: The wall is in the form of tube. The tube is in the shape of ring. The tubular ring includes outer diameter of 50-100 mm and cross-sectional diameter of 4-15 mm. The wall includes silicone polymer or polyurethane polymer. The lactic acid is in powder form or liquid form. Preferred Composition: The composition includes at least one lactic acid (2-8 g) chosen from L-lactic acid, calcium lactate and L,L-lactide. The lactic acid passes through the wall at rate of 1-1000 mg/day. Preferred Method: In the method (M1), pH of the genital tract is decreased to 3.1-4.2. Preferred Device: In the device, the compression is applied to the device during loading the device with the lactic acid, and where the compression is released after loading the device with the lactic acid. Preferred Components: The lactic acid is in substantially powder form. The rate of diffusion of L-lactic acid from space through wall of the tubular ring is at least twice the rate of diffusion of water through the wall into the space. EXAMPLE : No suitable example given.
Implantable therapeutic fluid delivery device used in medical field, has fluid delivery pump to transfer therapeutic fluid from fluid reservoir to patient 1. An implantable therapeutic fluid delivery device comprising: a first reservoir, configured to house a first therapeutic fluid, the first reservoir configured to passively transfer the first therapeutic fluid to a patient; a second reservoir configured to house a second therapeutic fluid; and a fluid delivery pump configured to actively transfer the second therapeutic fluid from the second reservoir to the patient. 2. The implantable therapeutic fluid delivery device of claim 1, further comprising a first catheter port configured to connect to a catheter, and a second catheter port configured to connect to the catheter, wherein the first reservoir is configured to passively transfer the first therapeutic fluid to the first catheter port, and the fluid delivery pump is configured to actively transfer the second therapeutic fluid to the second catheter port. 3. The implantable therapeutic fluid delivery device of claim 2, wherein the catheter comprises a first catheter and a second catheter separate from the first catheter, the first catheter port configured to connect to the first catheter, and the second catheter port configured to connect to the second catheter. 4. The implantable therapeutic fluid delivery device of claim 1, further comprising a propellant reservoir, wherein a propellant in the propellant reservoir is configured to apply a substantially constant pressure to the first reservoir to passively transfer the first therapeutic fluid to the patient. 5. The implantable therapeutic fluid delivery device of claim 4, wherein the propellant reservoir is configured to apply a substantially constant pressure to the first reservoir and the second reservoir. 6. The implantable therapeutic fluid delivery device of claim 4, wherein the first reservoir defines a collapsible bladder. 7. The implantable therapeutic fluid delivery device of claim 6, wherein the collapsible bladder comprises a first layer, a second layer, and a third layer, the second layer interposed between the first layer and the third layer, and wherein the first layer and the third layer comprise a metal, and the second layer comprises a flexible membrane. 8. The implantable therapeutic fluid delivery device of claim 6, wherein the second reservoir defines a bellows reservoir. 9. The implantable therapeutic fluid delivery device of claim 6, wherein the housing defines a first surface and a second surface opposite the first surface, wherein the first surface defines a dome-like structure, and wherein the first reservoir is substantially contained in a cavity defined by the dome-like structure. 10. The implantable therapeutic fluid delivery device of claim 1, further comprising at least one of a valve or a restrictor interposed between the first reservoir and the patient. 11. The implantable therapeutic fluid deliver device of claim 10, wherein the valve is configured to actuate to a plurality of different settings, and the first reservoir is configured to transfer the first therapeutic fluid to the patient at one of a plurality of different substantially constant rates, the one of the plurality of different substantially constant rates being based on the setting of the valve. 12. The implantable therapeutic fluid delivery device of claim 1, wherein the housing defines at least three protrusions extending from a center of the housing. 13. The implantable therapeutic fluid delivery device of claim 12, further comprising: a first catheter access port configured for fluid communication with a first catheter, wherein the first reservoir is configured to passively transfer the first therapeutic fluid to the first catheter; a second catheter access port configured for fluid communication with a second catheter, wherein the fluid delivery pump is configured to actively transfer the second therapeutic fluid from the second reservoir to the second catheter; a first inlet port configured to receive a fluid delivery needle, wherein the first inlet port is configured for fluid communication with the first reservoir; and a second inlet port configured to receive the fluid delivery needle, wherein the second inlet port is configured for fluid communication with the second reservoir, wherein the first catheter access port, the second catheter access port, the first inlet port, and the second inlet port are located on the at least three protrusions. 14. The implantable medical device of claim 1, further comprising a housing, wherein the housing contains the first reservoir, the second reservoir, and the fluid delivery pump. 15. A method comprising: passively delivering a first therapeutic fluid to a patient from a first reservoir configured to house the first therapeutic fluid; and actively delivering a second therapeutic fluid to the patient from a second reservoir configured to house the second therapeutic fluid, wherein an implantable medical device includes the first and second reservoirs. 16. The method of claim 15, wherein passively delivering the first therapeutic fluid comprises providing a pressure on the first therapeutic fluid to provide force to transfer the first therapeutic fluid to the patient, and actively delivering the second therapeutic fluid comprises applying a fluid delivery pump to provide force to transfer the second therapeutic fluid to the patient. 17. The method of claim 15, wherein delivering the first therapeutic fluid to the patient comprises delivering the first therapeutic fluid from the first reservoir to a catheter via a first catheter access port configured to connect to the catheter via a first catheter port, and delivering the second therapeutic fluid to the patient from the second reservoir comprises delivering the second therapeutic fluid to the catheter via a second catheter access port configured to connect to the catheter via a second catheter port. 18. The method of claim 17, wherein the catheter comprises a first catheter and a second catheter separate from the first catheter, wherein the first catheter access port is configured to connect to the first catheter via the first catheter port, and wherein the second catheter access port is configured to connect to the second catheter via the second catheter port. 19. The method of claim 15, wherein a propellant in a common propellant chamber applies a substantially constant pressure to both the first reservoir and the second reservoir. 20. The method of claim 15, wherein a propellant in a propellant reservoir applies a substantially constant pressure to the first reservoir to pressurize the first therapeutic fluid. 21. The method of claim 20, wherein the first reservoir defines a collapsible bladder. 22. The method of claim 21, wherein the collapsible bladder comprises a first layer, a second layer, and a third layer, the second layer interposed between the first layer and the third layer, and wherein the first layer and the third layer comprise a metal, and the second layer comprises a flexible membrane. 23. The method of claim 21, wherein the second reservoir defines a bellows reservoir. 24. The method of claim 21, wherein the implantable medical device comprises a housing defining a first surface and a second surface opposite the first surface, the first surface defining a dome-like structure, wherein the first reservoir is substantially contained in a cavity defined by the dome-like structure. 25. The method of claim 15, wherein the implantable medical device comprises a housing including at least one of a valve or a restrictor interposed between the first reservoir and the patient. 26. The method of claim 25, wherein the housing comprises the valve, wherein the method further comprises actuating the valve to one of a plurality of different settings, and wherein delivering the first therapeutic fluid to the patient comprises delivering the first therapeutic fluid to the patient at one of a plurality of different substantially constant rates based on the setting of the valve. 27. The method of claim 15, wherein an orientation of the housing is perceptible based on tactile feel of at least three protrusions extending from a center of the housing. 28. The method of claim 27, wherein: a first catheter access port, a second catheter access port, a first inlet port, and a second inlet port are located on the at least three protrusions, the first catheter access port is configured for fluid communication with a first catheter, wherein delivering the first therapeutic fluid comprises delivering the first therapeutic fluid from the first reservoir to the first catheter; the second catheter access port is configured for fluid communication with a second catheter, wherein delivering the second therapeutic fluid to the patient from the second reservoir comprises delivering the second therapeutic fluid from the second reservoir to the second catheter; the first inlet port is configured to receive a fluid delivery needle, wherein the first inlet port is configured for fluid communication with the first reservoir; and the second inlet port is configured to receive the fluid delivery needle, wherein the second inlet port is configured for fluid communication with the second reservoir. 29. The method of claim 15, wherein the implantable medical device includes a fluid delivery pump to provide force to transfer the second therapeutic fluid to the patient, and a housing that contains the first reservoir, the second reservoir, and the fluid delivery pump. 30. An implantable therapeutic fluid delivery device comprising: means for housing a first therapeutic fluid; means for housing a second therapeutic fluid; means for passively delivering the first therapeutic fluid to a patient; and means for actively delivering the second therapeutic fluid to the patient. 31. The implantable therapeutic fluid delivery device of claim 30, wherein the means for passively delivering the first therapeutic fluid to the patient comprises means for passively delivering the first therapeutic fluid to the patient at a substantially constant rate. 32. The implantable therapeutic fluid delivery device of claim 30, further comprising a first catheter port configured to connect to a catheter and a second catheter port configured to connect to the catheter, wherein the means for housing the first therapeutic fluid is configured for fluid communication with the first catheter port, and wherein the means for housing the second therapeutic fluid is configured for fluid communication with the second catheter port. 33. The implantable therapeutic fluid delivery device of claim 30, wherein the means for passively delivering the first therapeutic fluid to the patient comprise a propellant. 34. The implantable therapeutic fluid delivery device of claim 30, wherein the means for actively delivering the second therapeutic fluid to the patient comprise a fluid delivery pump. 35. The implantable therapeutic fluid delivery device of claim 30, wherein the first therapeutic fluid and the second therapeutic fluid comprise the same therapeutic fluid. NOVELTY : The device has a primary fluid reservoir (136) to store the therapeutic fluid that is transferred to a patient. A secondary fluid reservoir (140) stores the sub-therapeutic fluid. The fluid delivery pump (144) transfers the sub-therapeutic fluid from the secondary fluid reservoir to the patient. A propellant reservoir applies constant pressure to the primary and secondary fluid reservoirs. DETAILED DESCRIPTION : An INDEPENDENT CLAIM is included for implantable therapeutic fluid delivery method. USE : Implantable therapeutic fluid delivery device used in medical field. ADVANTAGE : The therapeutic fluid can be transferred efficiently from the fluid reservoirs of the implantable therapeutic fluid delivery device to the patient. DESCRIPTION OF DRAWINGS : The drawing shows the cross-sectional view of the implantable therapeutic fluid delivery device. 102 : Housing 104 : Protrusion structure 136,140 : Fluid reservoirs 144 : Fluid delivery pump 146 : Reservoir discharge valve
Touch-actuated micropump device for delivering transdermal drug, has needle in fluid communication with chamber and constructed to penetrate subject's skin to pump drug compound in response to deflection of deflectable membrane 1. A micropump device, comprising: a first layer forming a first chamber configured to store a working material; a second chamber defined by a deflectable membrane in fluid communication with the first chamber and configured to deflect in response to a pressure increase in the first chamber in response to a volume increase in the first chamber, the second chamber configured to store a drug compound to be delivered to a subject's vascular system; and at least one needle in fluid communication with the second chamber and configured to penetrate a subject's skin to pump the drug compound in response to the deflection of the deflectable membrane. 2. The micropump of claim 1, wherein the working material in the first chamber is a phase-change material that increases volume in response to application of heat to the first layer. 3. The micropump of claim 1, wherein the working material in the first chamber contains a mixture of yeast and a water-based sugar solution. 4. The micropump of claim 1, wherein the first layer and the material defining the second chamber are composites. 5. The micropump of claim 4, wherein the composite material is polydimethylsiloxane. 6. The micropump of claim 1, further comprising: a third chamber formed by a cap layer and in fluid communication with the second chamber, the third chamber configured to support and provide fluid communication to a plurality of needles; and at least one channel formed between the second chamber and the third chamber for delivery of the drug compound from the second chamber to the third chamber. 7. The micropump of claim 6, wherein a fourth chamber positioned between the second and third chambers and configured to store an additional compound, and further comprising a one-way valve. 8. The micropump of claim 6, wherein the second chamber further comprises a deformable member configured to permanently deflect in response to a pressure increase in the first chamber. 9. The micropump of claim 1, wherein the first layer is i) formed of a thermally conductive substrate, or ii) in contact with a thermally conductive substrate. 10. The micropump of claim 9, wherein the material of the thermally conductive substrate is one of a metal and silicon. 11. A micropump device, comprising: a first layer forming at least two chambers separated by a channel and configured to store in the first chamber an activating agent and in the second chamber a reacting material that when mixed together increases volume of the second chamber; a blocking member disposed in the channel between the first and second chambers configured to i) remain in the channel and thereby separate the activating agent in the first chamber from the reacting agent in the second chamber when the pressure in the first chamber is below a predetermined threshold, and ii) move into the second chamber thereby allowing mixing in the second chamber of the reacting agent in the second chamber with the activating agent arriving from the first chamber when the pressure in the first chamber is equal to or above the predetermined threshold; a second layer forming a deformable member in fluid communication with the first chamber and configured to deflect in response to application of force to the deformable member, thereby increasing pressure in the first chamber above the predetermined threshold; a third layer comprising a deflectable membrane in fluid communication with the second chamber and configured to deflect in response to a pressure increase in the second chamber; and a fourth layer defining a drug compound chamber coupled to the second chamber and configured to store a drug compound and further configured to pump the drug compound into the vascular system and thereby the blood stream of a subject in response to deflection of the deflectable membrane. 12. The micropump of claim 11, wherein the mixture of the activating agent and the reacting material in the second chamber is a phase-change material that increases volume in response to application of heat to the first layer. 13. The micropump of claim 11, wherein the mixture of the activating agent and the reacting material in the second chamber contains a mixture of yeast and a water-based sugar solution. 14. The micropump of claim 11, wherein each of the first layer, second layer, third layer, and the fourth layer is a composite. 15. The micropump of claim 14, wherein the composite material is polydimethylsiloxane. 16. A method for pumping a drug compound into the vascular system of a subject by a micropump, comprising: applying heat to a working material positioned in a first chamber and configured to increase volume and thereby pressure in response to the application of heat; transferring the increase in pressure from the working material to a drug compound positioned in a drug compound chamber; and pumping the drug compound through at least one needle to a vascular system of a subject in response to the transferred pressure. 17. The method of claim 16, wherein the working material in the first chamber is a phase-change material. 18. The method of claim 16, wherein the working material in the first chamber contains a mixture of yeast, sucrose, and water. 19. The method of claim 16, wherein the material defining the first chamber and the material defining the drug compound chamber are composites. 20. The method of claim 19, wherein the composite material is polydimethylsiloxane. NOVELTY : The device (100) has a phase-change fluid chamber (104) defined by a deflectable membrane (106) in fluid communication with a compound chamber (108) and constructed to deflect in response to a pressure increase related to a volume increase in the compound chamber. The fluid chamber stores a drug compound to be delivered to a subject's vascular system. A needle (112) is in fluid communication with the fluid chamber and constructed to penetrate a subject's skin to pump the drug compound in response to the deflection of the deflectable membrane. DETAILED DESCRIPTION : An INDEPENDENT CLAIM is also included for a method for pumping a drug compound into the vascular system of a subject by a micropump. USE : Two stage touch-actuated micropump device for delivering a transdermal drug. ADVANTAGE : The deflection of the deflectable membrane forces a volume of drug compound in the primary compound chamber into the secondary compound chamber through the one-way valve, thus increasing the pressure within secondary compound chamber. The increased pressure in the secondary compound chamber forces a combined volume of drug compound into the capillaries of the vascular system and the blood stream of the subject via the through hole and the needle. DESCRIPTION OF DRAWINGS : The drawing shows a sectional view of a touch-actuated micropump device. 100 : Micropump device 104 : Phase-change fluid chamber 106 : Deflectable membrane 108 : Compound chamber 112 : Needle
Drug delivery device for a liquid medicament, comprises a pressurized reservoir, a flow path including two normally-closed valves and flow restriction, a pressure measurement arrangement, and a controller 1. A drug delivery device for metered delivery of a liquid medicament to an outlet, the device comprising: (a) a pressurized reservoir configured for storing and supplying the liquid medicament at a pressure above atmospheric pressure; (b) a flow path in fluid communication with said pressurized reservoir and the outlet, said flow path including: (i) a first valve assuming a normally-closed flow-blocking state and selectively actuatable to an open state which permits fluid flow through said first valve, (ii) a flow restriction configured to limit fluid flow along said flow path, and (iii) a second valve assuming a normally-closed flow-blocking state and selectively actuatable to an open state which permits fluid flow through said second valve, such that, when both said first valve and second valve are in said open state, the liquid medicament flows from the pressurized reservoir along said flow path to the outlet at a rate limited primarily by said flow restriction; (c) a pressure measurement arrangement deployed in pressure-sensing engagement with a first point and a second point along said flow path, at least part of said flow restriction being between said first and second points, one of said first and second points being intermediate to said first and second valves; and (d) a controller electronically associated with said pressure measurement arrangement and said first and second valves, and configured to selectively open said first and second valves to deliver a defined quantity of the liquid medicament to the outlet. 2. The drug delivery device of claim 1, wherein said pressure measurement arrangement is configured to determine a differential pressure between fluid at said first and second points. 3. The drug delivery device of claim 1, wherein said controller is configured to determine based upon a differential pressure between said first and second points a current flow rate of liquid medicament through said at least part of said flow restriction. 4. The drug delivery device of claim 1, wherein said controller is configured to actuate pulsed opening of said first and second valves between said normally-closed state and said open state. 5. The drug delivery device of claim 1, wherein said controller is configured to: (a) actuate both said first and second valves to assume said open state; (b) compare a differential pressure between said first and second points to a minimum expected differential pressure value; and (c) if said differential pressure is less than said minimum expected differential pressure value, generate a malfunction indication. 6. The drug delivery device of claim 1, wherein said controller is configured to: (a) actuate said first and second valves such that said first and second valves close sequentially, thereby trapping a quantity of the liquid medicament between said first and second valves with a pressure differential across said first valve; (b) while said first and second valves are closed, monitor measurements of said pressure measurement arrangement; and (c) if said measurements vary so as to indicate a reduction in said pressure differential across said first valve, generate a malfunction indication. 7. The drug delivery device of claim 1, wherein said controller is configured to: (a) actuate said first and second valves such that said first and second valves close sequentially, thereby trapping a quantity of the liquid medicament between said first and second valves with a pressure differential across said second valve; (b) while said first and second valves are closed, monitor measurements of said pressure measurement arrangement; and (c) if said measurements vary so as to indicate a reduction in said pressure differential across said second valve, generate a malfunction indication. 8. The drug delivery device of claim 1, wherein said pressurized reservoir includes an elastic pressurizing member such that a fluid pressure within said reservoir varies as a function of a volume of the liquid medicament currently stored, and wherein said controller is configured to: (a) estimate a remaining volume of the liquid medicament in said reservoir based upon at least one measurement from said pressure measurement arrangement obtained under zero flow conditions; and (b) if said remaining volume is less then a minimum volume value, generate a low-remaining-volume indication. 9. The drug delivery device of claim 1, wherein said controller is configured to: (a) during operation of the drug delivery device, repeatedly: (i) selectively actuate one of said first and second valves to said open state such that said pressure measurement arrangement measures a value of a differential fluid pressure under zero flow conditions between said reservoir and the outlet, and (ii) store said differential fluid pressure values; (b) monitor said stored values to identify an increase in said values relative to a mean peak pressure difference; and (c) if an increase in said values is identified, generate a disconnection indication. 10. The drug delivery device of claim 1, wherein said pressurized reservoir is configured to deliver the liquid medicament at a pressure in excess of four atmospheres. 11. The drug delivery device of claim 1, further comprising a reservoir pressure release mechanism associated with said controller and selectively actuatable to depressurize said reservoir so as to deactivate delivery of the liquid medicament to the outlet. 12. The drug delivery device of claim 1, wherein the device includes a body and a removable cartridge, wherein said pressurized reservoir and said flow path are implemented as part of said removable cartridge, and wherein said controller is implemented as part of said body. 13. The drug delivery device of claim 12, wherein said first and second valves are implemented as part of said replaceable cartridge, each of said valves having an actuator surface isolated from said fluid flow path, said valve being configured such that force applied to said actuator surface actuates said valve to assume said open state, and wherein said body includes at least one electrically operated actuator deployed for selectively applying a force to at least one of said actuator surfaces. 14. The drug delivery device of claim 13, wherein said actuator includes: (a) at least one piezoelectric element electrically actuatable to generate a first displacement; and (b) a mechanical amplifier mechanically cooperating with said piezoelectric element such that said first displacement of said piezoelectric element generates a second displacement of said actuator surface, said second displacement being greater than said first displacement. 15. The drug delivery device of claim 12, wherein said pressure measurement arrangement includes a differential pressure sensor mounted included within said body, said differential pressure sensor being in fluid connection with two connectors, and wherein said removable cartridge includes a pair of pressure sensing cells each separated from said flow path by a flexible membrane and each having a complementary connector, such that, when said removable cartridge is engaged with said body, each of said sensor connectors mates with a corresponding complementary connector such that said differential pressure sensor measures a differential pressure between liquid in said flow path at said first and second points. 16. A drug delivery device for metered delivery of a liquid medicament to an outlet, the device comprising: (a) a pressurized reservoir configured for storing and supplying the liquid medicament at a pressure above atmospheric pressure; (b) a flow path in fluid communication with said pressurized reservoir and the outlet, said flow path including: (i) a first valve assuming a normally-closed flow-blocking state and selectively adjustable to provide a flow restriction configured to limit fluid flow along said flow path, and (ii) a second valve assuming a normally-closed flow-blocking state and selectively actuatable to an open state which permits fluid flow through said second valve, such that, when both said first valve and second valve are both opened, the liquid medicament flows from the pressurized reservoir along said flow path to the outlet at a rate limited primarily by said flow restriction of said first valve; (c) a pressure measurement arrangement deployed in pressure-sensing engagement with a first point and a second point along said flow path, said first valve being between said first and second points, said second point being intermediate to said first and second valves; and (d) a controller electronically associated with said pressure measurement arrangement and said first and second valves, and configured to selectively actuate said first and second valves to deliver a defined quantity of the liquid medicament to the outlet. 17. In a drug delivery device having a pressurized source of a liquid medicament supplying a flow path including two valves and a flow restriction, a method for identifying malfunction of at least one of the valves, the method comprising: (a) closing both valves in such a manner as to ensure a pressure differential across at least one of the valves; and (b) monitoring for a change in liquid pressure between the valves. 18. The method of claim 17, wherein said closing is performed in such a manner as to ensure a pressure differential across both of the valves, such that an increase in pressure between the two valves indicates leakage of a first of the valves and a decrease in pressure between the two valves indicates leakage of a second of the valves. 19. The method of claim 17, wherein said monitoring includes measuring a pressure differential between said pressurized source and liquid between the valves. 20. A method for delivery of a liquid medicament to an outlet, the method comprising: (a) providing a drug delivery device including: (i) a pressurized reservoir storing and supplying the liquid medicament at a pressure above atmospheric pressure; (ii) a flow path in fluid communication with said pressurized reservoir and the outlet, said flow path including two valves and a flow restriction; (b) opening the two valves to allow flow from the reservoir through the flow restriction to the outlet; (c) while the drug is flowing, measuring a fluid pressure differential across at least part of the flow restriction and deriving from the pressure differential a rate of fluid flow; (d) closing at least one of the valves; and (e) monitoring a differential fluid pressure between two points in the flow path while at least one of the valves is closed so as to identify at least one state of malfunction. 21. The method of claim 20, wherein said opening is implemented as pulsed opening of the two valves between a normally-closed state and an open state. 22. A fluid drug delivery device comprising: (a) a cartridge including a fluid supply assembly, a fluid outlet, and a flow control arrangement including a flow control valve, said flow control arrangement controlling flow from said fluid supply assembly to said fluid outlet, said flow control valve being operated by displacement of at least one actuation surface provided by said cartridge, said actuation surface being isolated from contact with the fluid; (b) a portable base unit configured for receiving said cartridge in removable engagement with said base unit, said base unit including: (i) a processing unit, (ii) a piezoelectric actuator controlled by said processing unit, and (iii) a mechanical amplifier associated with said piezoelectric actuator and configured to produce an output displacement at an output surface, said output displacement having an amplitude greater than an output displacement of said piezoelectric actuator; and (c) an adjustment mechanism associated with one of said cartridge and said base unit, said adjustment mechanism being operative, after engagement of said cartridge with said base, to bring said output surface of said mechanical amplifier into contact with said actuation surface. 23. The device of claim 22, wherein said adjustment mechanism includes a spring element disposed to bias said mechanical amplifier to move such that said output surface comes into contact with said actuation surface and a clamping mechanism selectively operable to fix a current position of said mechanical amplifier. 24. The device of claim 23, wherein said cartridge includes a second flow control valve, and wherein said portable base unit includes a second piezoelectric actuator and a second mechanical amplifier, said adjustment mechanism including a second spring element for biasing said second mechanical amplifier into operative relation to said second flow control valve, wherein said clamping mechanism is configured to simultaneously fix a current position of both of said mechanical amplifiers. 25. A pressure measurement interface for measuring fluid pressure within a disposable arrangement defining a fluid flow path by use of a reusable pressure sensor, the interface including: (a) a disposable pressure sensing cell deployed in fluid connection with said fluid flow path, said pressure sensing cell including a closed liquid-filled sensing volume isolated from fluid in the fluid flow path by a flexible membrane, said sensing volume having a first portion of a mating configuration; and (b) a second portion of a mating configuration associated with the reusable pressure sensor and configured for mating with said first portion of said mating configuration so as to form fluid interconnection between the pressure sensor and said liquid-filled sensing volume. 26. The pressure measurement interface of claim 25, wherein said first portion of said mating configuration includes an elastomeric seal and wherein said second portion of said mating configuration includes a needle for piercing said elastomeric seal. 27. The pressure measurement interface of claim 26, wherein said needle is pre-filled with a liquid. 28. The pressure measurement interface of claim 25, wherein the disposable arrangement is a disposable cartridge for a fluid drug delivery device, and wherein the pressure sensor is mounted within a body configured for receiving said disposable cartridge. 29. The pressure measurement interface of claim 25, wherein the pressure sensor is a differential pressure sensor measuring a pressure differential between a first and a second measurement port, the interface further including a second disposable pressure sensing cell deployed in fluid connection with a second region in said fluid flow path and a second mating configuration for connecting between said second disposable pressure sensing cell and the differential pressure sensor. 30. A fluid drug delivery device comprising: (a) a pressurized fluid reservoir configured for storing and supplying the fluid drug at a pressure above atmospheric pressure; (b) a flow regulating system associated with said fluid reservoir and configured to control flow from said fluid reservoir to a fluid outlet, said flow regulating system including a controller operative to detect at least one predefined malfunction condition; and (c) a reservoir pressure release mechanism associated with said controller so as to be actuated in response to said malfunction condition to depressurize said reservoir, thereby interrupting flow from said fluid reservoir to said outlet. 31. The device of claim 30, wherein said reservoir includes a cavity initially having a cavity pressure below atmospheric pressure, said pressure release mechanism being operative to release at least a portion of the fluid drug into said cavity so as to depressurize the fluid without release of fluid outside said reservoir. 32. The device of claim 31, wherein the fluid in said reservoir is pressurized by at least one spring, said spring being located at least partially within said cavity. NOVELTY : A drug delivery device comprises a pressurized reservoir for storing and supplying liquid medicament above atmospheric pressure; a flow path comprising 2 normally-closed valves and a flow restriction; a pressure measurement arrangement deployed in 2 points along the flow path; and a controller for selectively opening the valves to deliver a defined quantity of the liquid medicament to the outlet. DETAILED DESCRIPTION : A drug delivery device comprises a pressurized reservoir for storing and supplying liquid medicament at a pressure above atmospheric pressure, a flow path connected with the reservoir and outlet, a pressure measurement arrangement, and a controller. The flow path includes first and second valves assuming a normally-closed flow-blocking state and selectively actuatable to an open state which permits fluid flow, and a flow restriction to limit fluid flow along the flow path. When both valves are in the open state, the liquid medicament flows from the reservoir along flow path to the outlet at a rate limited primarily by the flow restriction. The pressure measurement arrangement is deployed in pressure-sensing engagement with first and second points along the flow path. Part of the flow restriction is between the first and second points. One of the first and second points is intermediate to the first and second valves. The controller is connected to pressure measurement arrangement and first and second valves for selectively opening the first and second valves to deliver a defined quantity of the liquid medicament to the outlet. USE : For metered delivery of liquid medicament to an outlet (claimed). ADVANTAGE : The inventive device enables accurate metered delivery of liquid medicament to an outlet. It can reliably identify and address malfunction conditions, thus avoiding the risk of drug overdosing. DESCRIPTION OF DRAWINGS : The figure is a schematic view of the inventive drug delivery device. INSTRUMENTATION AND TESTING : Preferred Components: The pressure measurement arrangement determines a differential pressure between fluids at first and second points. The controller determines a current flow rate of liquid medicament through part of the flow restriction based on a differential pressure between first and second points, and actuates pulsed opening of the valves between normally-closed state and open state. The controller may actuate both valves to assume the open state, compare a differential pressure between first and second points to a minimum expected differential pressure value, and generate a malfunction indication if the differential pressure is less than the minimum expected differential pressure value. The reservoir includes an elastic pressurizing member such that fluid pressure within the reservoir varies as a function of a volume of the liquid medicament currently stored, and the controller is arranged to estimate remaining volume of the liquid medicament in the reservoir based on measurement(s) from the pressure measurement arrangement obtained under zero flow conditions, and generate a low-remaining-volume indication if the remaining volume is less than a minimum volume value. During operation of the drug delivery device, the controller selectively actuates one of the valves to the open state such that the pressure measurement arrangement measures a value of a differential fluid pressure under zero flow conditions between the reservoir and the outlet, stores the differential fluid pressure values, and monitors the stored values to identify an increase in the values relative to a mean peak pressure difference. If an increase in the values is identified, the controller generates a disconnection indication. The reservoir delivers the liquid medicament at greater than 4 atm. A reservoir pressure-release mechanism is connected to controller and selectively actuatable to depressurize the reservoir to deactivate delivery of the liquid medicament to the outlet. The device may include a body and a removable cartridge. The pressurized reservoir and flow path are implemented as part of the removable cartridge, and the controller is implemented as part of the body. The first and second valves are implemented as part of the replaceable cartridge. Each valve has an actuator surface isolated from the fluid flow path. The body includes electrically operated actuator(s) for selectively applying a force to actuator surfaces. The actuator includes piezoelectric element(s) electrically actuatable to generate a first displacement, and a mechanical amplifier cooperating with the piezoelectric element such that the first displacement of piezoelectric element generates a second displacement of the actuator surface. The second displacement is greater than the first displacement. The pressure measurement arrangement includes a differential pressure sensor mounted within the body and connected with two connectors. The removable cartridge includes a pair of pressure sensing cells, each separated from the flow path by a flexible membrane and having a complementary connector, such that, when the removable cartridge is engaged with the body, each of sensor connectors mates with a corresponding complementary connector to allow the differential pressure sensor to measure differential pressure between liquid at first and second points.
Method of dispensing medicine e.g. insulin to vasculature of diabetes patients, involves decoupling actuator from ratchet mechanism while piston rod is advanced and coupling with mechanism to provide reset force to mechanism 1. A method of dispensing medicine from an infusion pump device, comprising: resetting a ratchet mechanism in a drive system of an infusion pump device by activating an electrically powered actuator to provide a reset force to a ratchet mechanism; driving the ratchet mechanism in a forward direction to advance a piston rod during a drive step so as to dispense a medicine from the infusion pump device, wherein the electrically powered actuator is decoupled from the ratchet mechanism during the drive step while the piston rod is advanced and subsequently couples with the ratchet mechanism to provide a reset force to the ratchet mechanism. 2. The method of claim 1, wherein the ratchet mechanism is driven in the forward direction by a spring device that provides a drive force to the ratchet mechanism. 3. The method of claim 2, wherein the electrically powered actuator expends a short burst of electrical energy to reset the ratchet mechanism and contributes no force to act upon the ratchet mechanism when the spring device advances the ratchet mechanism in the forward direction. 4. The method of claim 1, wherein the electrically powered actuator provides the reset force via a pusher arm that is coupled to the electrically powered actuator, the method further comprising shifting the pusher arm from abutment with the ratchet mechanism to separation from the ratchet mechanism so as to decouple the electrically powered actuator from the ratchet mechanism. 5. The method of claim 4, wherein the pusher arm is coupled to the electrically powered actuator via one or more gears. 6. The method of claim 1, wherein the electrically powered actuator comprises a reversible rotational motor. 7. The method of claim 1, wherein the infusion pump device comprises: a wearable pump housing that defines a space to receive the medicine, the drive system being positioned inside the pump housing, and a battery positioned inside the pump housing. 8. The method of claim 1, wherein the electrically powered actuator comprises a bi-directional actuator that rotates is a first direction to provide the reset force to the ratchet mechanism, and that rotates in a second direction so as to decouple from the ratchet mechanism during the drive step. 9. The method of claim 1, wherein the drive system further comprises a pusher arm coupled to the electrically powered actuator, the pusher arm shifting from abutment with the ratchet mechanism to separation from the ratchet mechanism when the electrically powered actuator decouples from the ratchet mechanism. 10. The method of claim 9, wherein the pusher arm is advanced and retracted by the electrically powered actuator, and at least a portion of the pusher arm movement is directed by a guide slot. 11. The method of claim 9, wherein the pusher arm is coupled to the electrically powered actuator via one or more gears. NOVELTY : A ratchet mechanism is reset by activating an electrically powered actuator to provide a reset force to the ratchet mechanism. The ratchet mechanism is driven in a forward direction to advance a piston rod during a drive step so as to dispense medicine from an infusion pump device (100). The actuator is decoupled from the mechanism during the drive step while the piston rod is advanced and is coupled with the mechanism to provide a reset force to the mechanism. USE : Method of dispensing medicine such as insulin from infusion pump device to vasculature of diabetes patients. ADVANTAGE : The user can activate and control the pump device without the requirement of locating and operating a separate monitoring module by attaching the pump device to the controller device. The infusion pump system is portable, wearable and concealable in which the user can wear the pump system on the user's skin under clothing or carry the device in the user's pocket while receiving medicine dispensed from the pump device. A number of preparatory functions and safety functions can be performed while the user performs the task of attaching the cap device to the pump housing. The fluid is dispensed from the pump device accurately and incrementally in a controlled manner. The dosages of medicine can be dispensed in a safe and energy efficient manner by controlling piston rod of the drive system. The penetration unit reduces the compliance of the plunger material, so that the dosage accuracy is increased. DESCRIPTION OF DRAWINGS : The drawing shows a perspective view of the infusion pump system. 10 : Infusion pump system 100 : Pump device 110 : Pump housing structure 120 : Medicine cartridge 130 : Cap device
Apparatus for dispensing pain management medicaments e.g. bupivacane, at e.g. hospitals, has spring retaining unit initially retaining variable force springs in extended position and permitting variable force springs to retract 1. An apparatus for dispensing medicaments to a patient comprising: (a) a first assembly including first and second threadably interconnected housings and a rate control assembly carried by said second housing for controlling the rate of flow of medicaments to the patient; and (b) a second assembly connected to said first assembly, said second assembly comprising: (i) a carriage movable between a first retracted position and a second advanced, fluid delivery position; (ii) a fluid reservoir defining component carried by said carriage, said fluid reservoir defining component comprising collapsible container having a pierceable top wall and a reservoir for containing a medicinal fluid to be delivered to the patient; (iii) stored energy means operably associated with said carriage for moving said carriage between said first retracted position and said second advanced position to controllably collapse said collapsible container, said stored energy means comprising a plurality of springs, each of said plurality of variable force springs comprising a drum assembly and a band of material wound about said drum assembly; and (iv) spring retaining means operably associated with said plurality of variable force springs for initially retaining said plurality of variable force springs in an extended position and then, upon rotation of said first assembly relative to said second assembly to permit said variable force springs to retract. 2. The apparatus as defined in claim 1 in which said reservoir defining component comprises an integrally formed, hermetically sealed container that includes a front portion, a rear, inwardly extending, ullage defining wall portion and a collapsible accordion-like, continuous, uninterrupted side wall that interconnects said front and rear portions of said sealed container. 3. The apparatus as defined in claim 1 in which said first assembly further includes a penetrating member carried by said second housing of said first assembly for piercing said pierceable top wall of said collapsible container. 4. The apparatus as defined in claim 1 in which said rate control assembly controls the rate of flow of medicaments to the patient at a variable rate. 5. The apparatus as defined in claim 1 in which said rate control assembly controls the rate of flow of medicaments to the patient at a fixed rate. 6. The apparatus as defined in claim 1 in which said rate control assembly comprises a generally planar rate control plate including a generally planar surface having at least one micro-channel formed therein. 7. The apparatus as defined in claim 1 in which said rate control assembly comprises a generally planar rate control plate including a generally planar surface having at least one micro-channel formed therein and a rate control shaft rotatably carried within said second housing, said rate control shaft having a central fluid passageway and a plurality of longitudinally spaced radial passageways that communicate with said central fluid passageway. 8. The apparatus as defined in claim 1 in which said apparatus further includes a locking band disposed between said first and second assemblies for preventing rotation of said first assembly relative to said second assembly. 9. The apparatus as defined in claim 1 in which each of said plurality of variable force springs comprises a drum assembly and a band of material wound about said drum assembly in predetermined varying degrees of tightness. 10. An apparatus for dispensing medicaments to a patient comprising: (a) a first assembly including first and second threadably interconnected housings and a rate control assembly carried within said second housing for controlling the rate of flow of medicaments to the patient, said rate control assembly comprising a generally planar rate control plate including a generally planar surface having at least one micro-channel etched therein; and (b) a second assembly connected to said first assembly, said second assembly comprising: (i) a carriage movable between a first retracted position and a second advanced, fluid delivery position; (ii) a fluid reservoir defining component carried by said carriage, said fluid reservoir defining component comprising an integrally formed, hermetically sealed container having a pierceable top wall and including a front portion, a rear, inwardly extending, ullage defining wall portion and a collapsible accordion-like, continuous, uninterrupted side wall that interconnects said front and rear portions of said sealed container collapsible container; (iii) stored energy means operably associated with said carriage for moving said carriage between said first retracted position and said second advanced position to controllably collapse said collapsible container, said stored energy means comprising a plurality of variable force springs, each of said plurality of variable force springs comprising a shaft and a band of material wound about said shaft; and (iv) spring retaining means operably associated with said plurality of variable force springs for initially retaining said plurality of variable force springs in an extended position and then, upon rotation of said first assembly relative to said second assembly to permit said variable force springs to retract. 11. The apparatus as defined in claim 10 in which said band of material of each of said variable force springs is wound about said drum assembly of each of said variable force springs in predetermined varying degrees of tightness. 12. The apparatus as defined in claim 10 in which said spring retaining means comprises a plurality of spring housings for housing said variable force springs, each said spring housing having spaced apart side walls each having a first rectangular shaped opening and a second smaller, generally rectangular shaped opening in communication with said first rectangular shaped opening. 13. The apparatus as defined in claim 10 in which said first assembly further includes: (a) an externally threaded rate control advancement housing having a central bore; and (b) a penetrating assembly including a body portion disposed within said central bore of said rate control advancement housing, a reduced diameter portion connected to said body portion and a penetrating member connected to said reduced diameter portion for piercing said pierceable top wall of said sealed container. 14. The apparatus as defined in claim 13 in which said penetrating member has a fluid passageway, in which said reduced diameter portion has a fluid passageway in communication with said fluid passageway of said penetrating member and also in communication with at least one micro-channel of said rate control plate. 15. The apparatus as defined in claim 14 in which said body portion has a central bore and in which said penetrating assembly further includes a rate control shaft rotatably carried within said central bore of said body portion, said rate control shaft having a central fluid passageway and a plurality of longitudinally spaced radial passageways in communication with said central fluid passageway and also in communication with at least one micro-channel of said rate control plate. 16. The apparatus as defined in claim 15 in which said rate control shaft has a longitudinally extending central bore and in which said penetrating assembly further includes disable means carried within said longitudinally extending central bore for preventing fluid flow through said fluid passageway of said penetrating member and toward said rate control means. 17. An apparatus for dispensing medicaments to a patient comprising: (a) a first assembly including: (i) a first housing; (ii) a second housing threadably connected to said first housing; (iii) an externally threaded rate control advancement housing having a central bore; (iv) a penetrating assembly including a body portion disposed within said central bore of said rate control advancement housing, a reduced diameter portion connected to said body portion and a penetrating member connected to said reduced diameter portion for piercing said pierceable top wall of said sealed container; and (v) a rate control assembly carried within said second housing for controlling the rate of flow of medicaments to the patient, said rate control assembly comprising a generally planar rate control plate including a generally planar surface having at least one micro-channel etched therein; and (b) a second assembly connected to said first assembly, said second assembly comprising: (i) a carriage movable between a first retracted position and a second advanced, fluid delivery position; (ii) a fluid reservoir defining component carried by said carriage, said fluid reservoir defining component comprising an integrally formed, hermetically sealed container having a pierceable top wall and including a front portion, a rear, inwardly extending, ullage defining wall portion and a collapsible accordion-like, continuous, uninterrupted side wall that interconnects said front and rear portions of said sealed container collapsible container; (iii) stored energy means operably associated with said carriage for moving said carriage between said first retracted position and said second advanced position to controllably collapse said collapsible container, said stored energy means comprising a plurality of variable force springs, each of said plurality of variable force springs comprising a shaft and a band of material wound about said shaft; and (iv) spring retaining means operably associated with said plurality of variable force springs for initially retaining said plurality of variable force springs in an extended position and then, upon rotation of said first assembly relative to said second assembly to permit said variable force springs to retract. 18. The apparatus as defined in claim 17 in which said band of material of each of said variable force springs is wound about said drum assembly of each of said variable force springs in predetermined varying degrees of tightness. 19. The apparatus as defined in claim 17 in which said spring retaining means of said second assembly comprises a plurality of spring housings for housing said variable force springs, each said spring housing having spaced apart side walls each having a first rectangular shaped opening and a second smaller, generally rectangular shaped opening in communication with said first rectangular shaped opening. 20. The apparatus as defined in claim 17 in which said penetrating member of said first assembly has a fluid passageway, in which said reduced diameter portion of said penetrating assembly has a fluid passageway in communication with said fluid passageway of said penetrating member and also in communication with at least one micro-channel of said rate control plate. NOVELTY : The apparatus has a stored energy unit associated with a carriage (56) for moving the carriage between a retracted position and an advanced position to controllably collapse a collapsible container (58). The stored energy unit comprises a set of variable force springs (82) including a drum assembly (80) and a locking band (52) of material wound about the drum assembly. A spring retaining unit is operably associated with the variable force springs for initially retaining the variable force springs in an extended position and permitting the variable force springs to retract. USE : Apparatus for dispensing pain management medicaments such as bupivacane, ropivaciane and propofol, to ambulatory patients. Uses include but are not limited to hospitals, surgery centers, home care and austere environments. ADVANTAGE : The apparatus controllably dispenses a wide variety of fluid medicaments at a uniform rate while providing safe and efficacious delivery of drug during rehabilitation without assistance of a medical professional. DESCRIPTION OF DRAWINGS : The drawing shows a cross-sectional view of a fluid dispensing apparatus. 52 : Locking band 56 : Carriage 58 : Collapsible container 80 : Drum assembly 82 : Variable force springs
Medical device, e.g. delivery device used for delivering fluidic media to user comprises housing portions, electrical contacts, shorting mechanism, magnetic source, and electronic circuitry for providing signal 1. A medical device for treating a user, the medical device comprising: a first housing portion adapted to be carried by a user; a second housing portion configured to be selectively operatively engaged with and disengaged from the first housing portion; a plurality of electrical contacts provided on at least one of the first housing portion and the second housing portion, the plurality of electrical contacts including a set of main electrical contacts and at least one other electrical contact; a shorting mechanism provided on the other of the first housing portion and the second housing portion, the shorting mechanism for interacting with the set of main electrical contacts; a magnetic source having at least one of a certain magnetic field and a certain magnetic strength provided on at least one of the first housing portion and the second housing portion; and electronic circuitry configured to provide a first signal when the first housing portion and the second housing portion are brought together, the shorting mechanism interacts with the set of main electrical contacts of the plurality of electrical contacts, and the sensor detects at least one of the certain magnetic field and the certain magnetic strength of the magnetic source; the electronic circuitry further configured to provide a second signal when the first housing portion and the second housing portion are brought together and at least one of the shorting mechanism interacts with the at least one other electrical contact of the plurality of electrical contacts and the sensor detects at least one of a magnetic field different from the certain magnetic field and a magnetic strength different from the certain magnetic strength of the magnetic source. 2. The medical device of claim 1, wherein the first signal indicates that the first housing portion and the second housing portion have been connected. 3. The medical device of claim 2, wherein the second signal indicates that the first housing portion and the second housing portion have not been connected. 4. The medical device of claim 1, wherein the first signal is a different signal from the second signal. 5. The medical device of claim 1, the electronic circuitry further configured to provide the second signal when the first housing portion and the second housing portion are brought together, the shorting mechanism interacts with the at least one other electrical contact of the plurality of electrical contacts, and the sensor detects at least one of a magnetic field different from the certain magnetic field and a magnetic strength different from the certain magnetic strength of the magnetic source. 6. The medical device of claim 5, the electronic circuitry further configured to provide a third signal when the first housing portion and the second housing portion are brought together, the shorting mechanism interacts with the set of main electrical contacts of the plurality of electrical contacts, and the sensor detects at least one of the certain magnetic field and the certain magnetic strength of the magnetic source. 7. The medical device of claim 6, wherein the third signal indicates that the first housing portion and the second housing portion have not been connected. 8. The medical device of claim 6, wherein the second signal is different from the third signal. 9. The medical device of claim 6, the electronic circuitry further configured to provide a fourth signal when the first housing portion and the second housing portion are brought together, the shorting mechanism interacts with the at least one other electrical contact of the plurality of electrical contacts, and the sensor detects at least one of a magnetic field different from the certain magnetic field and a magnetic strength different from the certain magnetic strength of the magnetic source. 10. The medical device of claim 1, the electronic circuitry comprising first electronic circuitry configured to provide a first signal in a case where the first housing portion and the second housing portion are brought together and the shorting mechanism interacts with the set of main electrical contacts of the plurality of electrical contacts, the first electronic circuitry further configured to provide a second signal in a case where the first housing portion and the second housing portion are brought together and the shorting mechanism interacts with the at least one other electrical contact of the plurality of electrical contacts. 11. The medical device of claim 10, the electronic circuitry further comprising second electronic circuitry configured to provide a first signal in a case where the first housing portion and the second housing portion are brought together and the sensor detects at least one of the certain magnetic field and the certain magnetic strength of the magnetic source, the second electronic circuitry further configured to provide a second signal in a case where the first housing portion and the second housing portion are brought together and the sensor detects at least one of a magnetic field different from the certain magnetic field and a magnetic strength different from the certain magnetic strength of the magnetic source. 12. The medical device of claim 1, wherein the set of main electrical contacts interact with the shorting mechanism when the shorting mechanism contacts the set of main electrical contacts; the electronic circuitry configured to provide the first signal when the first housing portion and the second housing portion are brought together, the shorting mechanism contacts the set of main electrical contacts of the plurality of electrical contacts, and the sensor detects at least one of the certain magnetic field and the certain magnetic strength of the magnetic source; the electronic circuitry further configured to provide the second signal when the first housing portion and the second housing portion are brought together, the shorting mechanism contacts the at least one other electrical contact of the plurality of electrical contacts, and the sensor detects at least one of the certain magnetic field and the certain magnetic strength of the magnetic source. 13. The medical device of claim 1, the shorting mechanism having a plurality of ends, each of the ends for interacting with a respective main electrical contact of the set of main electrical contacts; the circuitry configured to provide the first signal when the first housing portion and the second housing portion are brought together, each of the ends of the shorting mechanism interacts with the respective main electrical contact of the set of main electrical contacts, and the sensor detects at least one of the certain magnetic field and the certain magnetic strength of the magnetic source; the circuitry further configured to provide the second signal when the first housing portion and the second housing portion are brought together, at least one of the ends of the shorting mechanism interacts with the at least one other electrical contact of the plurality of electrical contacts, and the sensor detects at least one of the certain magnetic field and the certain magnetic strength of the magnetic source. 14. The medical device of claim 13, the set of main electrical contacts comprising a first main electrical contact and a second main electrical contact; the plurality of ends of the shorting mechanism including a first end and a second end for interacting with the first main electrical contact and the second main electrical contact; the circuitry configured to provide the first signal when the first housing portion and the second housing portion are brought together, the first end and the second end of the shorting mechanism interacts with the first main electrical contact and the second main electrical contact of the plurality of electrical contacts, and the sensor detects at least one of the certain magnetic field and the certain magnetic strength of the magnetic source; the circuitry further configured to provide the second signal when the first housing portion and the second housing portion are brought together, at least one of the first end and the second end of the shorting mechanism interacts with the at least one other electrical contact of the plurality of electrical contacts, and the sensor detects at least one of the certain magnetic field and the certain magnetic strength of the magnetic source. 15. The medical device of claim 14, the shorting mechanism having a first end and a second end for interacting only with the first main electrical contact and the second main electrical contact respectively. 16. The medical device of claim 1, wherein at least one of the at least one other electrical contact is arranged between the set of main electrical contacts. 17. The medical device of claim 1, wherein at least some of the set of main electrical contacts are arranged to be outermost electrical contacts of the plurality of electrical contacts. 18. The medical device of claim 1, wherein all of the at least one other electrical contact is arranged in between the set of main electrical contacts. 19. The medical device of claim 1, wherein the shorting mechanism is configured to establish an electrical connection between the set of main electrical contacts when the shorting mechanism interacts with the set of main electrical contacts. 20. The medical device of claim 19, wherein the shorting mechanism comprises an electrical conductor. 21. The medical device of claim 1, wherein the set of main electrical contacts is configured to be biased toward a first position and urgeable to a second position from the first position; and wherein the set of main electrical contacts is configured to be moved to the second position when the first housing portion is engaged with the second housing portion. 22. The medical device of claim 21, the device further comprising: a bias member for biasing the set of main electrical contacts toward the first position. 23. The medical device of claim 22, wherein the bias member comprises a spring. 24. The medical device of claim 22, the bias member comprising individual bias members, each of the individual bias members for biasing one of the set of main electrical contacts toward the first position. 25. The medical device of claim 1, wherein the plurality of the electrical contacts are configured to be biased toward a first position and urgeable to a second position from the first position; and wherein the plurality of electrical contacts are moved to the second position when the first housing portion is engaged with the second housing portion. 26. The medical device of claim 1, wherein the shorting mechanism is configured to be biased toward a first position and urgeable to a second position from the first position; and wherein the shorting mechanism is configured to be moved to the second position when the first housing portion is engaged with the second housing portion. 27. The medical device of claim 1, one of the first housing portion and the second housing portion for supporting a reservoir having an interior volume for containing fluidic media. 28. The medical device of claim 1, wherein each of the main electrical contacts of the set of main electrical contacts comprise a conductive pad. 29. The medical device of claim 1, wherein the plurality of electrical contacts are provided in the second housing portion, the second housing portion having a power source for providing power to electronics in the second housing portion; and wherein at least some of the plurality of electrical contacts are configured to be engageable with an electrical source for charging the power source in the second housing portion. 30. The medical device of claim 1, wherein the plurality of electrical contacts are provided in the second housing portion, the second housing portion having programmable circuitry; and wherein at least some of the plurality of electrical contacts are configured to be engageable with an input device for programming the programmable circuitry in the second housing portion. 31. The medical device of claim 1, wherein the plurality of electrical contacts are provided in the second housing portion, the electronic circuitry configured to determine a type of the second housing portion based on one of the plurality of electrical contacts and the shorting mechanism of the first housing portion. 32. The medical device of claim 1, wherein the shorting mechanism comprises a known resistance. 33. The medical device of claim 1, the sensor configured to provide a signal for activating control circuitry in a case where the sensor detects a gauss level exceeding a first pre-defined threshold value. 34. The medical device of claim 33, wherein the sensor comprises a magnetic threshold switch. 35. The medical device of claim 33, the sensor configured to provide a signal for deactivating at least one of the control circuitry and the sensor in a case where the sensor detects a gauss level exceeding a second pre-defined threshold value, wherein the second pre-defined threshold value is greater than the first pre-defined threshold value. 36. The medical device of claim 1, the magnetic source having a certain magnetic field direction; the sensor for detecting the certain magnetic field direction; the electronic circuitry configured to provide the first signal when the first housing portion and the second housing portion are brought together, the shorting mechanism interacts with the set of main electrical contacts of the plurality of electrical contacts, and the sensor detects the certain magnetic field direction. 37. The medical device of claim 36, the electronic circuitry further configured to provide the second signal when the first housing portion and the second housing portion are brought together and at least one of the shorting mechanism interacts with the at least one other electrical contact of the plurality of electrical contacts and the sensor detects at least one of a magnetic field different from the certain magnetic field and the sensor detects a magnetic field direction different from the certain magnetic field direction. 38. The medical device of claim 1, wherein the certain magnetic field includes a direction, the sensor configured for detecting the direction of the certain magnetic field. 39. A method of manufacturing a medical device for treating a user, the method comprising: adapting a first housing portion to be carried by a user; configuring a second housing portion to be selectively operatively engaged with and disengaged from the first housing portion; providing a plurality of electrical contacts on at least one of the first housing portion and the second housing portion, the plurality of electrical contacts including a set of main electrical contacts and at least one other electrical contact; providing a shorting mechanism on the other of the first housing portion and the second housing portion, the shorting mechanism for interacting with the set of main electrical contacts; providing a magnetic source having at least one of a certain magnetic field and a certain magnetic strength on at least one of the first housing portion and the second housing portion; configuring electronic circuitry to provide a first signal when the first housing portion and the second housing portion are brought together, the shorting mechanism interacts with the set of main electrical contacts of the plurality of electrical contacts, and the sensor detects at least one of the certain magnetic field and the certain magnetic strength of the magnetic source; and configuring the electronic circuitry to provide a second signal when the first housing portion and the second housing portion are brought together and at least one of the shorting mechanism interacts with the at least one other electrical contact of the plurality of electrical contacts and the sensor detects at least one of a magnetic field different from the certain magnetic field and a magnetic strength different from the certain magnetic strength of the magnetic source. NOVELTY : Medical device (900) comprises first housing portion (901) to be carried by user; second housing portion (902)selectively engaged with and disengaged from first housing portion; electrical contacts (910) provided in first housing portion and/or second housing portion and includes main electrical contacts; shorting mechanism (920) provided on first housing portion or second housing portion for interacting with main electrical contacts (912); magnetic source; and electronic circuitry providing first signal when housing portions are brought together. DETAILED DESCRIPTION : Medical device (900) comprises first housing portion (901) to be carried by user; second housing portion (902) to be selectively engaged with and disengaged from first housing portion; electrical contacts (910) provided first housing portion and/or second housing portion and includes main electrical contacts; shorting mechanism (920) provided on first housing portion or second housing portion for interacting with main electrical contacts (912); magnetic source having certain magnetic field and magnetic strength provided first housing portion or second housing portion; and electronic circuitry provides first signal when housing portions are brought together and shorting mechanism interacts with main electrical contacts and sensor detects certain magnetic field and magnetic strength. The electronic circuitry further provides second signal when housing portions are brought together and shorting mechanism interacts with electrical contact (914) and sensor detects magnetic field different from certain magnetic field and magnetic strength different from certain magnetic strength of magnetic source. The electronic circuitry comprises first electronic circuitry providing signal in case when housing portions are brought together and shorting mechanism interacts with main electrical contacts. The medical device also comprises bias member comprising spring. Each main electrical contact comprises conductive pad. The shorting mechanism comprises known resistance. The sensor provides signal for activating control circuitry in case when sensor detects gauss level exceeding first predetermined threshold value. It comprises magnetic threshold switch. An INDEPENDENT CLAIM is included for manufacturing medical device. USE : Medical device, e.g. delivery device used for delivering fluidic media to user. DESCRIPTION OF DRAWINGS : The drawing shows a schematic cross-sectional view of medical device. 900 : Medical device 901 : First housing portion 902 : Second housing portion 910 : Electrical contacts 912 : Main electrical contacts 914 : Electrical contact 920 : Shorting mechanism
Injector system for use with magnetic resonance imaging system, has battery charger system having pack with charging module to route DC power from power supply to both battery and control unit when injector system is in idle mode 1. An injector system comprising: (a) an injection control unit for use in injecting a medicinal substance into a patient; (b) a controller for controlling operation of said injector system inclusive of whether said injector system operates in an idle mode or a non-idle mode; and (c) a battery charger system for providing power to said injection control unit, said battery charger system comprising: (I) a power supply for converting AC power from a source thereof to DC power; and (II) a battery pack including a battery and a charging module, said charging module for monitoring the mode of operation of said injector system such that when said battery pack is: (A) disconnected from said injection control unit, said charging module enables said power supply to charge said battery with the DC power therefrom; and (B) connected to said injection control unit, (i) upon detecting said injector system in said idle mode, said charger module routes the DC power from said power supply to both said battery for the charging thereof and said injection control unit for operation thereof; and (ii) upon detecting said injector system in said non-idle mode, said charger module prevents said power supply from charging said battery and enables said battery to provide DC power to said injection control unit. 2. The injector system of claim 1 wherein said charging module comprises: (a) an output selector stage for sensing the mode of operation of said injection control unit and for providing a turn-on signal when said injection control unit is operating in said idle mode and a turn-off signal when said injection control unit is operating in said non-idle mode; (b) a charging stage connected to said output selector stage such that upon receiving (I) said turn-off signal, said charging stage prevents said battery from being charged by said power supply and enables said battery to provide DC power to said injection control unit and (II) said turn-on signal, said charging stage enables DC power from said power supply to be conveyed to said injection control unit and assumes: (A) a low current charging mode, when a voltage level of said battery is less than a preselected minimum level, wherein said charging stage charges said battery with a charging current therefor limited to a trickle level, and (B) a multi-state charging mode, when said voltage level of said battery is said preselected minimum level or greater, wherein said charging stage operates according to: (i) a bulk-charge state, when said voltage level of said battery is said preselected minimum level or greater yet below a set percentage of an overcharge level, wherein said charging stage charges said battery with said charging current at a peak level thereof, (ii) an over-charge state, when said voltage level of said battery is equal to or exceeds said set percentage of said overcharge level, wherein said charging stage continues charging said battery until said charging current falls to a minimum threshold, and (iii) a standby state, when said charging current falls below said minimum threshold, wherein said charging stage applies a constant voltage to said battery until said voltage level of said battery drops at least a specified percentage below a float level upon which said charging stage will commence operating according to said bulk-charge state; and (c) an indicator stage for indicating when said power supply is capable of providing to the charging module sufficient power to efficiently charge said battery. 3. The injector system of claim 1 wherein, when said power supply is disconnected from said battery pack, said charging module enables said battery to provide DC power to said injection control unit whether said injector system is operating in said non-idle mode or said idle mode. 4. A battery charger system for an injector system, said injector system having an idle mode of operation and a non-idle mode of operation, the battery charger system comprising: (a) a first power cord for conveying AC power from a source thereof; (b) an AC/DC converter for converting the AC power received from said first power cord to DC power; (c) a second power cord for conveying the DC power received from an output of said AC/DC converter; and (d) a battery pack including a battery and a charging module, said charging module for receiving the DC power from said AC/DC converter via said second power cord and for monitoring the operating mode of said injector system such that when said injector system is operating in (1) said idle mode, said charger module provides the DC power received from said AC/DC converter to said battery for the charging thereof and (II) said non-idle mode, said charger module prevents the DC power from said AC/DC converter from reaching said battery and thus enables said battery to provide DC power to said injector system. 5. The battery charger system of claim 4 wherein said charger module also provides the DC power received from said AC/DC converter to said injector system when said injector system is operating is said idle mode of operation. 6. The battery charger system of claim 4 wherein said charger module also enables the DC power from said AC/DC converter to charge said battery when said battery pack is disconnected from said injector system. 7. The battery charger system of claim 4 wherein, when said AC/DC converter is disconnected from said battery pack, said charging module enables said battery to provide DC power to said injector system whether said injector system is operating in said non-idle mode or said idle mode. 8. The battery charger system of claim 4 wherein said second power cord comprises: (a) a central section for routing into an aperture of a penetration panel; (b) a first end section on a first side of the penetration panel for interconnecting said central section and said AC/DC converter; and (c) a second end section on a second side of the penetration panel for interconnecting said central section and said battery pack. 9. The battery charger system of claim 8 wherein said central section comprises: (a) a circular connector at one end thereof for connection to said first end section; and (b) a D-shell connector at another end thereof routed into said aperture for connection to said second end section. 10. The battery charger system of claim 8 wherein said central section comprises: (a) a D-shell connector at one end thereof for connection to said second end section; and (b) a circular connector at another end thereof routed into said aperture for connection to said first end section. 11. The battery charger system of claim 8 further comprising ferrite clamps installed on both ends of said second end section. 12. A battery charger system for use with an injection control unit of an injector system, the battery charger system comprising: (a) an AC/DC converter for converting AC power from a source thereof to DC power; and (b) a battery pack including a battery and a charging module, said charging module for monitoring an operating mode of said injector system such that when said battery pack is: (I) disconnected from said injection control unit, said charging module enables said AC/DC converter to charge said battery with the DC power therefrom; and (II) connected to said injection control unit, (A) upon detecting said injector system in an idle mode of operation, said charger module routes the DC power from said AC/DC converter to both said battery for the charging thereof and said injection control unit for operation thereof; and (B) upon detecting said injector system in a non-idle mode of operation, said charger module prevents said AC/DC converter from charging said battery and enables said battery to provide DC power to said injection control unit. 13. The battery charger system of claim 12 wherein, when said AC/DC converter is disconnected from said battery pack, said charging module enables said battery to provide DC power to said injection control unit whether said injector system is operating in said non-idle mode or said idle mode. 14. The battery charger system of claim 12 further including a DC power cord for interconnecting said AC/DC converter and said battery pack on opposites sides of a penetration panel, said DC power cord comprising: (a) a central section for routing into an aperture of the penetration panel; (b) a first end section on a first side of the penetration panel for interconnecting said central section and said AC/DC converter; and (c) a second end section on a second side of the penetration panel for interconnecting said central section and said battery pack. 15. The battery charger system of claim 14 wherein said central section comprises: (a) a circular connector at one end thereof for connection to said first end section; and (b) a D-shell connector at another end thereof routed into said aperture for connection to said second end section. 16. The battery charger system of claim 14 wherein said central section comprises: (a) a D-shell connector at one end thereof for connection to said second end section; and (b) a circular connector at another end thereof routed into said aperture for connection to said first end section. 17. The battery charger system of claim 14 further comprising ferrite clamps installed on both ends of said second end section. 18. A battery charger system for use with a battery-powered system, the battery charger system comprising: (a) a power supply for supplying DC power; and (b) a battery pack including a battery and a charging module, said charging module connectible to said power supply for receiving the DC power therefrom and capable of monitoring an operating mode of said battery-powered system when linked thereto such that when said battery pack is: (I) disconnected from said battery-powered system, said charging module enables said power supply to charge said battery with the DC power therefrom; and (II) connected to said battery-powered system, (A) upon detecting said battery-powered system in an idle mode of operation, said charger module routes the DC power from said power supply to both said battery for the charging thereof and said battery-powered system for operation thereof; and (B) upon detecting said battery-powered system in a non-idle mode of operation, said charger module prevents said power supply from charging said battery and enables said battery to provide DC power to said battery-powered system. 19. The battery charger system of claim 18 wherein, when said power supply is disconnected from said battery pack, said charging module enables said battery to provide DC power to said battery-powered system whether said battery-powered system is operating in said non-idle mode or said idle mode. 20. The battery charger system of claim 18 wherein said battery-powered system is an injector system. 21. The battery charger system of claim 18 further including a DC power cord for interconnecting said power supply and said battery pack on opposite sides of a barrier, said DC power cord comprising: (a) a central section for routing into an aperture of the barrier; (b) a first end section on a first side of the barrier for interconnecting said central section and said power supply; and (c) a second end section on a second side of the barrier for interconnecting said central section and said battery pack. 22. The battery charger system of claim 21 wherein said central section comprises: (a) a circular connector at one end thereof for connection to said first end section; and (b) a D-shell connector at another end thereof routed into said aperture for connection to said second end section. 23. The battery charger system of claim 21 wherein said central section comprises: (a) a D-shell connector at one end thereof for connection to said second end section; and (b) a circular connector at another end thereof routed into said aperture for connection to said first end section. 24. The battery charger system of claim 21 further comprising ferrite clamps installed on both ends of said second end section. 25. A charging module for a battery for use with an injection control unit of an injector system, the charging module comprising: (a) an output selector stage for sensing a mode of operation of said injection control unit and for providing a turn-on signal when said injection control unit is operating in an idle mode and a turn-off signal when said injection control unit is operating in a non-idle mode; (b) a charging stage connected to said output selector stage such that upon receiving (I) said turn-off signal, said charging stage prevents said battery from being charged by a power supply therefor and enables said battery to provide DC power to said injection control unit and (II) said turn-on signal, said charging stage enables DC power from said power supply to be conveyed to said injection control unit and assumes: (A) a low current charging mode, when a voltage level of said battery is less than a preselected minimum level, wherein said charging stage charges said battery with a charging current therefor limited to a trickle level, and (B) a multi-state charging mode, when said voltage level of said battery is said preselected minimum level or greater, wherein said charging stage operates according to: (i) a bulk-charge state, when said voltage level of said battery is said preselected minimum level or greater yet below a set percentage of an overcharge level, wherein said charging stage charges said battery with said charging current at a peak level thereof, (ii) an over-charge state, when said voltage level of said battery is equal to or exceeds said set percentage of said overcharge level, wherein said charging stage continues charging said battery until said charging current falls to a minimum threshold, and (iii) a standby state, when said charging current falls below said minimum threshold, wherein said charging stage applies a constant voltage to said battery until said voltage level of said battery drops at least a specified percentage below a float level upon which said charging stage will commence operating according to said bulk-charge state; and (c) an indicator stage for indicating when said power supply is capable of providing to the charging module sufficient power to efficiently charge said battery. 26. The charging module of claim 25 wherein said output selector stage includes: (a) a current monitoring circuit for sensing current drawn by said injection control unit and for outputting an output voltage (I) less than a predetermined threshold when said current is less than a predetermined level thereby indicating that said injection control unit is operating in said idle mode and (II) greater than said predetermined threshold when said current is greater than said predetermined level thereby indicating that said injection control unit is operating in said non-idle mode; and (b) a comparator circuit for comparing said output voltage of said current monitoring circuit with a nominal reference voltage such that when said output voltage is (I) less than said predetermined threshold, said comparator circuit outputs said turn-on signal and (II) greater than said predetermined threshold, said comparator circuit outputs said turn-off signal. 27. The charging module of claim 26 wherein said current monitoring circuit includes: (a) a current shunt monitor for monitoring said current drawn by said injection control unit and outputting an interim current proportional thereto; and (b) an external load resistor for converting said interim current into said output voltage corresponding thereto. 28. The charging module of claim 25 wherein said charging stage includes an activating transistor and a charging circuit such that: (a) said activating transistor is connected to said output selector stage so that upon receiving (I) said turn-on signal, said activating transistor operably connects said power supply to said charging circuit and (II) said turn-off signal, said activating transistor operably disconnects said power supply from said charging circuit; and (b) said charging circuit is responsive to (I) said turn-off signal by preventing said battery from being charged by said power supply and enabling said battery to provide DC power to said injection control unit and (II) said turn-on signal by being operable variously in said low current charging mode and said multi-state charging mode depending on said voltage level of said battery. 29. The charging module of claim 28 wherein said charging circuit includes a Unitrode UC3906 battery charger controller chip. 30. The charging module of claim 28 wherein said activating transistor is a P-channel MOSFET. 31. The charging module of claim 25 wherein said indicator stage includes: (a) a light-emitting diode having an anode connected to said power supply; and (b) a comparator circuit having an output connected to a cathode of said light-emitting diode, said comparator circuit for comparing an output voltage of said power supply with a reference voltage such that when said output voltage is (I) greater than a preset upper level, said comparator circuit turns on said light-emitting diode and (II) less than a preset lower level, said comparator circuit turns off said light-emitting diode. 32. A charging module for a battery for use with a battery-powered system, the charging module comprising: (a) an output selector stage for sensing current drawn by said battery-powered system and for providing a turn-on signal when said current is less than a predetermined level and a turn-off signal when said current is greater than said predetermined level; and (b) a charging stage connected to said output selector stage such that upon receiving (I) said turn-off signal, said charging stage prevents said battery from being charged by a power supply therefor and enables said battery to provide DC power to said battery-powered system and (II) said turn-on signal, said charging stage enables DC power from said power supply to be conveyed to said battery-powered system and assumes: (A) a low current charging mode, when a voltage level of said battery is less than a preselected minimum level, wherein said charging stage charges said battery with a charging current therefor limited to a trickle level, and (B) a multi-state charging mode, when said voltage level of said battery is said preselected minimum level or greater, wherein said charging stage operates according to: (i) a bulk-charge state, when said voltage level of said battery is said preselected minimum level or greater yet below a set percentage of an overcharge level, wherein said charging stage charges said battery with said charging current at a peak level thereof, (ii) an over-charge state, when said voltage level of said battery is equal to or exceeds said set percentage of said overcharge level, wherein said charging stage continues charging said battery until said charging current falls to a minimum threshold, and (iii) a standby state, when said charging current falls below said minimum threshold, wherein said charging stage applies a constant voltage to said battery until said voltage level of said battery drops at least a specified percentage below a float level upon which said charging stage will commence operating according to said bulk-charge state. 33. The charging module of claim 32 further comprising an indicator stage for indicating when said power supply is capable of providing to the charging module sufficient power to efficiently charge said battery. NOVELTY : The system has a battery charging system with a pack (140) having batteries (143) and charging module (400) that monitors an operating mode of the injector system. The module routes DC power to both battery for charging and to an injection control unit for operation when the injector system is in an idle mode. The module enables the battery to provide DC power to the control unit when the injector system is in a non-idle mode. USE : Used with a magnetic resonance imaging system to inject contrast media into a patient. ADVANTAGE : The charging module routes DC power to the batteries of the injection control unit for charging the battery while the injector system is in idle mode, thus enabling the operator to continuously use the injector system without the burden of swapping the batteries and hence providing increased mobility for the injection control system. DESCRIPTION OF DRAWINGS : The drawing shows an exploded view of a battery pack. 140 : Battery pack 141, 142 : Case halves 143 : Battery 400 : Charging module
Drug delivery device for delivering liquid drug e.g. pharmaceutical, into skin of subject e.g. human, for transdermal application e.g. transdermal nicotine, has microneedle whose length is limited such that tip does not extend out of depth 1. A device for delivering a drug into the skin of a subject, the device comprising: a drug reservoir; a microneedle having a tip, a length, and a tip sharpness, the microneedle coupled to the reservoir; and a microneedle actuator coupled to the microneedle configured to drive the microneedle into the skin of the subject upon activation; wherein the tip sharpness and the actuator allow the microneedle to pass through an outer layer of the skin upon activation, and the length is limited such that the tip does not extend past a desired depth below the surface of the skin of the subject, wherein the desired depth is located in the papillary dermis or the reticular dermis. 2. The device of claim 1, wherein the outer layer of the skin is the epidermis and the desired depth is located in the upper half of the reticular dermis. 3. The device of claim 2, wherein the drug is delivered to the subject following activation via the microneedle. 4. The device of claim 2, wherein the microneedle is a hollow microneedle, and further wherein the drug is a liquid drug and is delivered to the subject following activation via the hollow microneedle. 5. The device of claim 1, wherein the device is configured to deliver the drug to the skin of the upper arm of the subject and wherein the desired depth is 100 micrometers to 2 millimeters below the outer surface of the skin. 6. The device of claim 1, wherein the device is configured to deliver the drug to the skin of the abdomen of the subject and wherein the desired depth is 100 micrometers to 1.9 millimeters below the outer surface of the skin. 7. The device of claim 1, further comprising an engagement element configured to adhere to the skin of the subject such that the engagement element resists deformation of the skin surface caused by the microneedle during activation. 8. The device of claim 7, wherein the engagement element comprises an adhesive material and wherein the adhesive material is configured to form a nonpermanent bond to the skin of the subject, the bond being of sufficient strength to resist the deformation of the skin surface caused by the microneedle during activation. 9. The device of claim 8, further comprising a tensile membrane having an upper surface and a lower surface, wherein the adhesive material is coupled to the lower surface of the tensile membrane. 10. The device of claim 9, wherein the adhesive material includes a first hole and the tensile membrane includes a second hole aligned with the first hole, wherein the first and second holes define a channel, the channel having a first end and a second end, the channel in axial alignment with the microneedle, wherein at least the tip extends past the second end of the channel following activation. 11. A drug delivery device for delivering a liquid drug into the skin of a subject, the device comprising: a drug reservoir storing a dose of the liquid drug; a conduit coupled to the drug reservoir; and a hollow microneedle having a tip, a length and a tip sharpness, the hollow microneedle coupled to the conduit, wherein the conduit provides fluid communication between the drug reservoir and the hollow microneedle, such that the drug is permitted to flow from the drug reservoir through the conduit and through the hollow microneedle to the skin of the subject; a microneedle actuator coupled to the hollow microneedle and configured to drive the hollow microneedle into the skin of the subject upon activation; and an engagement element configured to adhere to the skin of the subject such that the engagement element resists deformation of the skin surface caused by the hollow microneedle during activation; wherein at least one of the tip sharpness, the actuator and the engagement element is configured to reduce deformation of the skin surface of the subject caused by the hollow microneedle following activation, and further wherein the microneedle length allows the tip of the hollow microneedle to be delivered to the papillary dermis or reticular dermis of the subject. 12. The device of claim 11, wherein the liquid drug is delivered to the papillary dermis or to the upper half of the reticular dermis of the subject following activation. 13. The device of claim 11, wherein the engagement element comprises an adhesive material, wherein the adhesive material is configured to form a nonpermanent bond to the skin of the subject, the bond being of sufficient strength to resist the deformation of the skin surface caused by the hollow microneedle during activation. 14. A method of delivering a drug to the skin of a subject, the method comprising: providing a drug delivery device comprising: a drug reservoir; a microneedle having a tip, a length and a tip sharpness, the microneedle coupled to the reservoir; and a microneedle actuator coupled to the microneedle configured to drive the microneedle into the skin of the subject upon activation; selecting at least one of the length, the tip sharpness and the microneedle actuator to allow the tip to be delivered to a desired depth below the surface of the skin of the subject, wherein the desired depth is located in the papillary dermis or the reticular dermis; activating the microneedle actuator to insert the microneedle to the desired depth within the skin of the subject; and delivering the drug to the skin of the subject via the microneedle. 15. The method of claim 14, wherein at least one of the length, the tip sharpness and the microneedle actuator is selected to allow the tip of the microneedle to be delivered to the upper half of the reticular dermis of the subject. 16. The method of claim 15, wherein the drug is delivered to the papillary dermis or the reticular dermis of the subject. 17. The method of claim 14, further comprising attaching the drug delivery device to the outer surface of the skin of the subject. 18. The method of claim 17, wherein the drug delivery device is attached to the skin of the upper arm or abdomen of the subject, and at least one of the length, the tip sharpness and the microneedle actuator is selected to allow the tip of the microneedle to be delivered to a depth of 100 micrometers to 2 millimeters below the outer surface of the skin. 19. The method of claim 14, wherein the drug delivery device further comprises an engagement element configured to adhere to the skin of the subject such that the engagement element resists deformation of the skin surface caused by the microneedle during activation. 20. The method of claim 14, wherein the microneedle is a hollow microneedle and the drug is a liquid drug, and further wherein the delivering step includes delivering the drug to the papillary dermis or upper half of the reticular dermis of the subject via the hollow microneedle. NOVELTY : The device has a microneedle comprising a tip, where the microneedle is coupled to a drug reservoir (88). A microneedle actuator is coupled to the microneedle to drive the microneedle into a skin (132) of a subject upon activation. Tip sharpness of the microneedle and the actuator allow the microneedle to pass through an outer layer of the skin upon activation. Length of the microneedle is limited such that the tip does not extend out of desired depth below a surface of the skin of the subject. The desired depth is located in papillary dermis or reticular dermis. DETAILED DESCRIPTION : An INDEPENDENT CLAIM is also included for a method for delivering a drug to a skin of a subject. USE : Drug delivery device for delivering liquid drug e.g. pharmaceutical, vaccine, hormone and nutrient, into a skin of a subject e.g. human and animal, for transdermal applications such as transdermal nicotine or birth control patches. ADVANTAGE : The tip sharpness, the actuator and an engagement element is arranged to reduce depression of the skin of the subject caused by the hollow microneedle upon activation. The device is provided with a sealing segment and/or a portion of flange abutting or engaging an inner surface of an annular sealing segment to form a fluid-tight seal preventing water from flowing from fluid reservoir to hydrogel prior to device activation. DESCRIPTION OF DRAWINGS : The drawing shows a side sectional view of a drug delivery device. 20 : Button 80 : Drug reservoir base 88 : Drug reservoir 90 : Drug channel 132 : Microneedle into skin
Delivery apparatus for feeding an active drug to a subject e.g. patient, has cover which includes second attachment structure that can be attached to a housing such that the cover conceals an activated micro-needle 1. An apparatus for delivering a drug to a subject, comprising: a housing; a microneedle coupled to the housing and configured to extend from the housing when activated; an activation control coupled to the housing; and an outer shell comprising: a top wall having an inner surface; a sidewall extending from the top wall, the sidewall having an inner surface; a first attachment structure configured to attach to the housing, wherein the outer shell covers the activation control when the first attachment structure is attached to the housing; and a second attachment structure configured to attach to the housing, wherein the outer shell covers the activated microneedle when the second attachment structure is attached to the housing. 2. The apparatus of claim 1, wherein the inner surface of the top wall and the inner surface of the sidewall define a central chamber. 3. The apparatus of claim 2, wherein the activation control and the housing are received within the central chamber when the first attachment structure is attached to the housing. 4. The apparatus of claim 2, wherein the activated microneedle is received within the central chamber of the outer shell when the second attachment structure is attached to the housing. 5. The apparatus of claim 1, wherein the first attachment structure includes a tab extending from the inner surface of the sidewall, the tab having an inner surface, the inner surface of the tab engaging the housing to attach the outer shell to the housing. 6. The apparatus of claim 5, wherein the outer shell is configured to be attached to the housing via an interference fit between the tab and the housing. 7. The apparatus of claim 5, wherein the second attachment structure includes a bead extending from the inner surface of the sidewall and a recess formed in the sidewall positioned adjacent to the bead, and further wherein a portion of the housing is received within the recess when the outer shell is attached to the housing via the second attachment structure. 8. The apparatus of claim 7, wherein the portion of the housing is a flange extending from a lower peripheral edge of the housing, and the bead engages the flange to resist movement of the housing relative to the outer shell when the second attachment structure is attached to the housing. 9. The apparatus of claim 7, wherein the tab is located on the sidewall between the recess and the top wall. 10. An apparatus for delivering drug to a subject, comprising: a housing; a microneedle configured to extend from the housing when activated; and an activation control coupled to the housing; and an outer shell coupled to the housing, comprising: a top wall having an inner surface; a sidewall extending from a peripheral edge of the top wall, the sidewall having an inner surface, the inner surfaces of the top wall and the sidewall defining a central chamber; a first attachment structure coupled to the housing, wherein the housing and the activation control are located within the central chamber when the outer shell is coupled to the housing via the first attachment structure; and a second attachment structure configured to be coupled to the housing, wherein the activated microneedle is located within the central chamber when the outer shell is coupled to the housing via the second attachment structure. 11. The apparatus of claim 10, wherein the outer shell provides a sharp-safe container for disposing of the microneedle after the drug has been delivered. 12. The apparatus of claim 11, wherein the outer shell is made from a rigid material. 13. The apparatus of claim 10, wherein the housing includes a bottom wall having a lower surface, wherein the lower surface of the housing faces generally toward the top wall of the outer shell when the outer shell is coupled to the housing via the second attachment structure, and further wherein the lower surface of the housing faces generally away from the top wall of the outer shell when the outer shell is coupled to the housing via the first attachment structure. 14. The apparatus of claim 10, wherein the outer shell is coupled to the housing via the first attachment structure prior to activation, and further wherein the outer shell is coupled to the housing via the second attachment structure following drug delivery to facilitate disposal of the microneedle. 15. A method of delivering a drug to the skin of a subject, the method comprising: providing a microneedle drug delivery device held within a protective cover; attaching the microneedle drug delivery device to the skin of the subject via an attachment element; removing the protective cover from the microneedle drug delivery device while the microneedle drug delivery device is attached to the skin of the subject to expose an activation control; actuating the activation control to trigger insertion of a microneedle into the skin of the subject and to initiate drug delivery via the microneedle; removing the microneedle drug delivery device from the skin of the subject; and attaching the microneedle drug delivery device to the protective cover for disposal such that the exposed microneedle is covered by the protective cover. 16. The method of claim 15, wherein the protective cover includes a plurality of tabs configured to be coupled to an outer surface of the microneedle drug delivery device to hold the microneedle drug delivery device within the protective cover. 17. The method of claim 16, wherein the protective cover includes a recess that receives a portion of the microneedle drug delivery device to attach the protective cover to the microneedle drug delivery device. 18. The method of claim 15, wherein the removing the protective cover step includes applying an inwardly directed force to a sidewall of the protective cover. 19. The method of claim 15, further comprising the step of placing the protective cover onto a surface such that a top wall of the protective cover is in contact with the surface. 20. The method of claim 19, wherein the microneedle drug delivery device includes a bottom wall having a lower surface, wherein the lower surface of the bottom wall faces the top wall of the protective cover when the used microneedle drug delivery device is attached to the protective cover. NOVELTY : The delivery apparatus (16) includes a cover which has a first attachment structure, that comprises tabs, which can be attached to a housing such that the cover conceals an activation control button (20). The cover includes a second attachment structure which can be attached to the housing such that the cover conceals an activated micro-needle (142). DETAILED DESCRIPTION : An INDEPENDENT CLAIM is also included for a method of delivering a drug to the skin of a subject. USE : Delivery apparatus for feeding an active drug e.g. flue vaccine, pharmaceutical, nutrient, nutraceutical to a subject e.g. patient. ADVANTAGE : Provides a cover which enhances protection of the delivery apparatus during its storage and transportation. DESCRIPTION OF DRAWINGS : The drawing shows the perspective sectional view of a delivery apparatus prior to activation. 16 : Delivery apparatus 20 : Activation control button 22 : Adhesive layer 32 : Base portion 142 : Micro-needle
Portable fluid infusion system for delivering insulin to type-1 patient, has guard removably coupled to pump housing and including slot defined between arms fixed at flexible hinge, and each arm includes snap placed on opposite end of hinge 1. A fluid infusion system comprising: a pump housing having a reservoir cavity, the reservoir cavity having a rim and coupling features, the coupling features formed on an interior face of the reservoir cavity, the pump housing further being sized to be pocketable; a reservoir being removable from the reservoir cavity, the reservoir having an open end; a cap being removably coupled to the pump housing, the cap having corresponding coupling features, an exterior surface and a tab, the corresponding coupling features defined to couple the cap to the pump housing, the tab defined as a ridge that extends away from the exterior surface, the tab further having a port to accommodate fluid flow from the reservoir, the port defining an axis of rotation such that torque applied to the tab about the axis of rotation disengages the coupling between the cap and the pump housing, and a guard being removably coupled to the pump housing, the guard having a slot defined between two arms joined at a flexible hinge, the slot defined to immobilize rotation of the tab about the axis of rotation, the two arms each having a snap disposed on an end opposite the flexible hinge. 2. (canceled) 3. A fluid infusion system according to claim 2, wherein the pump housing includes two detents being formed beneath the rim, the two detents corresponding to the snaps disposed on the arms. 4. A fluid infusion system according to claim 1, wherein the pump housing includes a plurality of detents, the plurality of detents being formed beneath the rim. 5. A fluid infusion system according to claim 4, wherein the guard includes a corresponding plurality of snaps, the corresponding plurality of snaps defined to mate with the plurality of detents. 6. A fluid infusion system according to claim 1, wherein the pump housing includes a first exterior rib, the first exterior rib defined to extend in a direction normal to the rim. 7. A fluid infusion system according to claim 6, wherein the guard includes a recess to capture the first exterior rib of the pump housing. 8. A fluid infusion system according to claim 6, wherein the pump housing includes a second exterior rib, the second exterior rib defined to extend in a direction that is normal from the rim. 9. A fluid infusion system according to claim 8, wherein the second exterior rib prevents the guard from being installed in a reverse orientation. 10. A fluid infusion system according to claim 2, wherein the arms are defined to prevent installation of the guard on the pump housing in a reverse orientation. 11. A system to retain a fluid medication reservoir to a medication pump housing, comprising: a pump housing having a reservoir cavity, the reservoir cavity having a rim and coupling features, the helical coupling features formed on an interior face of the reservoir cavity, the coupling features further having a dimple formed on the rim, the pump housing further being sized to be pocketable; a reservoir being removable from the reservoir cavity, the reservoir having an open end; a cap being removably coupled to the pump housing, the cap having corresponding coupling features, an exterior surface, and a tab, the corresponding coupling features defined to couple the cap to the pump housing, the corresponding coupling features including a snap defined on an edge of the cap that removably interfaces with the dimple on the pump housing, the tab defined as a ridge that extends away from the exterior surface, the tab further having a port to accommodate fluid flow from the reservoir, the port defining an axis of rotation such that torque applied to the tab about the axis of rotation disengages the coupling between the cap and the pump housing, and a guard being removably coupled to the pump housing, the guard having a slot defined between two arms joined at a flexible hinge, the slot defined to immobilize rotation of the tab about the axis of rotation, the two arms each having a snap disposed on an end opposite the flexible hinge. 12. (canceled) 13. A system according to claim 12, wherein the medication pump housing includes two detents being formed beneath a rim, the rim on the opening in the medication pump housing, the two detents corresponding to the snaps disposed on the arms. 14. A system according to claim 13, wherein the medication pump housing includes a plurality of detents, the plurality of detents being formed beneath the rim. 15. A system according to claim 14, wherein the guard includes a corresponding plurality of snaps, the corresponding plurality of snaps defined to mate with the plurality of detents. 16. A system according to claim 11, wherein the medication pump housing includes a first exterior rib, the first exterior rib defined to extend perpendicular from the rim. 17. A system according to claim 16, wherein the guard includes a recess to capture the first exterior rib of the pump housing. 18. A system according to claim 16, wherein the pump housing includes a second exterior rib, the second exterior rib defined to extend in a direction that is normal from the rim. 19. A system according to claim 18, wherein the second exterior rib prevents the guard from being installed in a reverse orientation. 20. A fluid infusion system according to claim 12, wherein the arms are defined to prevent installation of the guard on the pump housing in a reverse orientation. NOVELTY : The system has a cap (102) including coupling features coupling the cap to a pump housing (110), and a tab (202) defined as a ridge that extends away from an exterior surface (206) of the cap. The tab includes a port (204) that accommodates fluid flow from a reservoir. A guard (200) is removably coupled to the pump housing, and includes a slot defined between two arms joined at a flexible hinge. The slot is defined to immobilize rotation of the tab about axis of rotation. Each arm includes a snap placed on an opposite end of the flexible hinge. USE : Portable fluid infusion system for delivering medication i.e. insulin, to type-1 and type-2 disbetic patients. ADVANTAGE : The slot is defined between two arms joined at a flexible hinge, thus immobilizing rotation of the tab about axis of rotation. The pump housing includes an exterior rib that extends in a direction that is normal from the rim in a reservoir cavity of the pump housing, and the slot formed between two arms where each arm includes the snap placed on the opposite end of the flexible hinge, thus preventing an installation of the guard on the pump housing in a reverse orientation. The nubs are designed to interfere with the guard, thus preventing the guard from snapping onto the pump housing. DESCRIPTION OF DRAWINGS : The drawing shows a perspective view of a pump housing. 102 : Cap 110 : Pump housing 200 : Guard 202 : Tab 204 : Port 206 : Exterior surface
Aqueous container system, used to store and deliver aqueous medications, comprises container formed of polymeric material e.g. PVC, and aqueous solution of polypeptide and antimicrobial agent e.g. phenol to preserve biological activity 1. An aqueous container system comprising: a container formed from a polymeric material; an aqueous solution disposed within the container and comprising a polypeptide combined with a compound selected for its ability to preserve a biological activity of the polypeptide; wherein a surface of the container is coated with a layer of material selected for its ability inhibit diffusion or permeation of the compound and gases into or through the container. 2. The aqueous container system of claim 1, wherein the polymeric material comprises: a polyethylene; a polypropylene; a polyester; a cyclic olefin; a polyurethane; a poly(vinylchloride); a polyamide; a polycarbonate; a polyacrylate; a polystyrene; a polyimide; a polysulfone; a poly ether ether ketone (PEEK); a silicone; or a co-polymer material composed of aliphatic cyclic or bicylic hydrocarbons with 5 to 7 membered ring or rings, and ethylene or propylene. 3. The aqueous container system of claim 1, wherein the coating layer comprises: a poly(p-xylylene) compound; a silicon compound; a fluoropolymer compound; a ethylene vinyl alcohol compound; a polyvinylidine compound; a tetrahedral amorphous carbon compound; or a metal compound. 4. The aqueous container system of claim 1, wherein the compound comprises an antimicrobial agent. 5. The aqueous container system of claim 1, wherein the compound comprises a phenol, a benzyl alcohol or a cresol. 6. The aqueous container system of claim 1, wherein the polypeptide comprises an insulin. 7. The aqueous container system of claim 1, wherein the container comprises a medication reservoir or infusion set tubing. 8. The aqueous container system of claim 1, wherein the coating layer is disposed between a first layer and a second layer of polymeric material. 9. The aqueous container system of claim 1, wherein the polymeric material and the coating layer are transparent. 10. A method of inhibiting loss of a biological activity of a polypeptide stored within a container, comprising storing the polypeptide within an aqueous container system comprising: a container formed from a polymeric material; an aqueous solution disposed within the container and comprising the polypeptide combined with a compound selected for its ability to preserve a biological activity of the polypeptide; wherein a surface of the container is coated with a layer of material selected for its ability to inhibit diffusion of the compound and gases into or through the container so that the compound is maintained at a concentration sufficient to inhibit loss of a biological activity of the polypeptide. 11. The method of claim 10, wherein the polypeptide is stored at room temperature for at least 24, 28 or 72 hours prior to administration. 12. The method of claim 10, wherein the container is a medication reservoir disposed within a medication infusion pump having dimensions smaller than 15x15 centimeters and designed to be worn by a user during daily activities. 13. The method of claim 12, wherein, wherein the medication infusion pump is operably coupled to an interface that facilitates its attachment to the user, wherein the interface comprises a clip, a strap, a snap, a clamp or an adhesive strip. 14. The method of claim 10, wherein the polypeptide comprises insulin and the container comprises a medication reservoir or infusion set tubing. 15. A method of making an aqueous container system comprising: forming a container from a polymeric material; coating a surface of the container with a layer of material selected for its ability to function as a barrier that inhibits diffusion of compounds and gases into or through the container such that compounds can maintained at a concentration sufficient to inhibit loss of a biological activity of a polypeptide disposed within the container; disposing an aqueous solution within the container, wherein the aqueous solution comprises a polypeptide combined with a compound selected for its ability to preserve a biological activity of the polypeptide; so that an aqueous container system is made. 16. The method of claim 15, wherein the surface of the container is modified a process comprising plasma surface treatment. 17. The method of claim 15, wherein the surface of the container is modified by a process comprising vapor deposition. 18. The method of claim 15, wherein the surface of the container is coated with the layer of material at a pressure at least 10 percent below atmospheric pressure. 19. The method of claim 15, wherein the surface of the container is coated with the layer of material comprising: a poly(p-xylylene) compound; a silicon compound; a fluoropolymer compound; a ethylene vinyl alcohol compound; a polyvinylidine compound; a tetrahedral amorphous carbon compound; or a metal compound; and the polymeric container material comprises: a polyethylene; a polypropylene; a polyester; a cyclic olefin; a polyurethane; a poly(vinylchloride); or a co-polymer material composed of aliphatic cyclic or bicylic hydrocarbons with 5 to 7 membered ring or rings, and ethylene or propylene. 20. The method of claim 15, wherein the polypeptide comprises an insulin and the container comprises a medication reservoir or infusion set tubing. NOVELTY : Aqueous container system comprises: a container formed from a polymeric material; and an aqueous solution disposed within the container and comprising a polypeptide combined with a compound that preserves a biological activity of the polypeptide, where a surface of the container is coated with a layer of material that can inhibit diffusion or permeation of the compound and gases into or through the container. DETAILED DESCRIPTION : INDEPENDENT CLAIMS are also included for: (1) inhibiting loss of a biological activity of a polypeptide stored within a container, comprising storing the polypeptide within the aqueous container system; and coating a surface of the container with a layer of material that inhibits diffusion of the compound and gases into or through the container so that the compound is maintained at a concentration sufficient to inhibit loss of a biological activity of the polypeptide; and (2) making the aqueous container system comprising: forming a container from a polymeric material; coating a surface of the container with a layer of material that has the ability to function as a barrier that inhibits diffusion of compounds and gases into or through the container so that compounds are maintained at a concentration sufficient to inhibit loss of a biological activity of a polypeptide disposed within the container; and disposing an aqueous solution within the container, where the aqueous solution comprises a polypeptide combined with a compound that has the ability to preserve a biological activity of the polypeptide so that an aqueous container system is made. USE : The container system is useful to store and/or deliver aqueous medications (e.g. preservatives including phenols, cresols and benzyl alcohol). ADVANTAGE : The container coated with the coating material: increases the barrier properties of the container by reducing the diffusion of compounds including oxygen, carbon dioxide, and preservatives into or through a wall of the container; and preserves the activity of the therapeutic agent by inhibiting the loss of biological activity of the polypeptide or by inhibiting microbial growth in the solution. DESCRIPTION OF DRAWINGS : The figure shows a medical device comprising the container. 01 : Motor 02 : Drive shaft 08 : Medication reservoir 09 : Infusion set tubing 10 : Infusion set INSTRUMENTATION AND TESTING : Preferred Components: The aqueous container system comprises a medication reservoir (preferred) or infusion set tubing, where the container is disposed within a medication infusion pump having dimensions smaller than 15x 15 cm and designed to be worn by a user during daily activities. The medication infusion pump is operably coupled to an interface that facilitates its attachment to the user, where the interface comprises a clip, a strap, a snap, a clamp or an adhesive strip. Preferred Method: The surface of the container is modified by a process comprising plasma surface treatment or vapor deposition. The surface of the container is coated with the layer of material at a pressure of at least 10% below atmospheric pressure. The polypeptide is stored at room temperature for at least 24, 28 or 72 hours prior to administration. ORGANIC CHEMISTRY : Preferred Components: The compound that has the ability to preserve the biological activity of the polypeptide is an antimicrobial agent and comprises a phenol, a benzyl alcohol, or a cresol where the polypeptide is insulin. POLYMERS : Preferred Components: The polymeric material comprises: a polyethylene, a polypropylene, a polyester, a cyclic olefin, a polyurethane, a PVC, a polyamide, a polycarbonate, a polyacrylate, a polystyrene, a polyimide, a polysulfone, a polyether ether ketone, a silicone, or a co-polymer material composed of aliphatic cyclic or bicylic hydrocarbons with 5-7 membered rings, and ethylene or propylene. The coating layer comprises a poly(p-xylylene) compound, a silicon compound, a fluoropolymer compound, a ethylene vinyl alcohol compound, a polyvinylidene compound, a tetrahedral amorphous carbon compound, or a metal compound. The coating layer is disposed between a first layer and a second layer of polymeric material. The polymeric material and the coating layer are transparent.
Portable medical device for dispensing liquid has coupler to releasably couple linear actuator to piston 1. A method of detecting a malfunction with a force sensor in an infusion pump having a motor to drive a plunger slide into a reservoir, the method comprising: taking current measurements to the motor; detecting when the plunger slide is seated in the reservoir based on the current measurements; and detecting a problem with the force sensor when the force sensor independently fails to register a value indicating that the plunger slide is seated in the reservoir. 2. The method of claim 1 further comprising: measuring movement of the plunger slide by an encoder as encoder counts; and using the encoder counts to confirm that the current measurements are correctly detecting movement of the plunger slide. 3. The method of claim 1 further comprising: measuring movement of the plunger slide by an encoder as encoder counts; and signaling an error with the force sensor when the force sensor independently fails to recognize that the plunger slide is seated in the reservoir after a preset encoder count threshold is exceeded. 4. The method of claim 1 further comprising: measuring the time since the plunger slide was seated in the reservoir as indicated by the current measurements; and signaling an error with the force sensor when the force sensor independently fails to recognize that the plunger slide is seated in the reservoir after a preset time threshold is exceeded. 5. The method of claim 1, wherein the step of detecting when the plunger slide is seated in the reservoir is comprised of: calculating an average current based on the current measurements; comparing the average current to a threshold current; and detecting when the plunger slide is seated in the reservoir when the average current exceeds the threshold current. 6. The method of claim 5, wherein the step of calculating an average current uses the latest five current measurements. 7. The method of claim 5, wherein the step of calculating an average current discards a high current measurement and a low current measurement. 8. The method of claim 1, wherein the step of detecting a problem with the force sensor indicates the force sensor has failed. 9. The method of claim 1, wherein the step of detecting a problem with the force sensor indicates the force sensor is marginal. 10. The method of claim 1, wherein the current measurements to the motor are taken every 70 milliseconds. 11. A system of detecting a malfunction with a force sensor in an infusion pump having a motor to drive a plunger slide into a reservoir, the method comprising: means for taking current measurements to the motor; means for detecting when the plunger slide is seated in the reservoir based on the current measurements; and means for detecting a problem with the force sensor when the force sensor independently fails to register a value indicating that the plunger slide is seated in the reservoir. 12. The system of claim 11 further comprising: means for measuring movement of the plunger slide by an encoder as encoder counts; and means for using the encoder counts to confirm that the current measurements are correctly detecting movement of the plunger slide. 13. The system of claim 11 further comprising: means for measuring movement of the plunger slide by an encoder as encoder counts; and means for signaling an error with the force sensor when the force sensor independently fails to recognize that the plunger slide is seated in the reservoir after a preset encoder count threshold is exceeded. 14. The system of claim 11 further comprising: means for measuring the time since the plunger slide was seated in the reservoir as indicated by the current measurements; and means for signaling an error with the force sensor when the force sensor independently fails to recognize that the plunger slide is seated in the reservoir after a preset time threshold is exceeded. 15. The system of claim 11, wherein the step of detecting when the plunger slide is seated in the reservoir is comprised of: means for calculating an average current based on the current measurements; means for comparing the average current to a threshold current; and means for detecting when the plunger slide is seated in the reservoir when the average current exceeds the threshold current. 16. The system of claim 15, wherein the step of calculating an average current uses the latest five current measurements. 17. The system of claim 15, wherein the step of calculating an average current discards a high current measurement and a low current measurement. 18. The system of claim 11, wherein the step of detecting a problem with the force sensor indicates the force sensor has failed. 19. The system of claim 11, wherein the step of detecting a problem with the force sensor indicates the force sensor is marginal. 20. The system of claim 11, wherein the current measurements to the motor are taken every 70 milliseconds. 21. An article of manufacture containing code for detecting a malfunction with a force sensor in an infusion pump having a motor to drive a plunger slide into a reservoir, comprising a computer usable media including at least one embedded computer program that is capable of causing at least one computer to perform: taking current measurements to the motor; detecting when the plunger slide is seated in the reservoir based on the current measurements; and detecting a problem with the force sensor when the force sensor independently fails to register a value indicating that the plunger slide is seated in the reservoir. 22. The article of manufacture of claim 21 further comprising: measuring movement of the plunger slide by an encoder as encoder counts; and using the encoder counts to confirm that the current measurements are correctly detecting movement of the plunger slide. 23. The article of manufacture of claim 21 further comprising: measuring movement of the plunger slide by an encoder as encoder counts; and signaling an error with the force sensor when the force sensor independently fails to recognize that the plunger slide is seated in the reservoir after a preset encoder count threshold is exceeded. 24. The article of manufacture of claim 21 further comprising: measuring the time since the plunger slide was seated in the reservoir as indicated by the current measurements; and signaling an error with the force sensor when the force sensor independently fails to recognize that the plunger slide is seated in the reservoir after a preset time threshold is exceeded. 25. The article of manufacture of claim 21, wherein the step of detecting when the plunger slide is seated in the reservoir is comprised of: calculating an average current based on the current measurements; comparing the average current to a threshold current; and detecting when the plunger slide is seated in the reservoir when the average current exceeds the threshold current. 26. The article of manufacture of claim 25, wherein the step of calculating an average current uses the latest five current measurements. 27. The article of manufacture of claim 25, wherein the step of calculating an average current discards a high current measurement and a low current measurement. 28. The article of manufacture of claim 21, wherein the step of detecting a problem with the force sensor indicates the force sensor has failed. 29. The article of manufacture of claim 21, wherein the step of detecting a problem with the force sensor indicates the force sensor is marginal. 30. The article of manufacture of claim 21, wherein the current measurements to the motor are taken every 70 milliseconds. 31. A method of using current measurements to a motor in an infusion pump to detect when a plunger slide is seated in a reservoir, the method comprising: taking current measurements to the motor; calculating an average current based on the current measurements; comparing the average current to a threshold current; and detecting when the plunger slide is seated in the reservoir when the average current exceeds the threshold current. NOVELTY : Portable medical device comprises: (1) a drive motor (403) having a rotating drive shaft (432) defining an axis of rotation which is coaxially aligned with a piston axis of travel; (2) a linear actuator to linearly actuate the reservoir piston (407) along the piston axis of travel in response to rotation of the drive shaft and (3) a releasable coupler to releasably couple the actuator to the piston. USE : Used as an infusion device for use by ambulatory patient for controlled delivery of medication. ADVANTAGE : The device operates reliably at different atmospheric pressures e.g. when in an aircraft. DESCRIPTION OF DRAWINGS : The drawing shows an infusion pump assembly. 405 : Plunger slide 406 : Reservoir 432 : Drive shaft 403 : Motor 409 : O-ring seal 407 : Piston 424, 426 : Threaded gears MECHANICAL ENGINEERING : Preferred device: The linear actuator comprises a first drive gear (424) rotatably actuated by the drive shaft and having internal threads and a second drive gear (426) having external threads engaged by the first drive gear internal threads and linearly actuated by rotating the first drive gear threads. The threaded gears have different hardness and different lead. The gear associated with the piston is a telescoping lead screw having several segments.
Pressure infusion device for use with intravenous bag containing liquid e.g. saline, to be infused into body of patient, has wall including light transmissive window that includes thermoplastic film and low stretch film 1. A device for use with a flexible bag containing liquid to be infused into the body, the device comprising an inflatable bladder and a wall fixed to said bladder at remote locations so as to define a recess between said wall and said bladder into which the liquid containing bag is adapted to be received, such that said bladder applies pressure to said bag when inflated, said wall comprising a light transmissive window, said window comprising a thermoplastic film and a low stretch film. 2. The device of claim 1 wherein said thermoplastic film is fixed to said bladder. 3. The device of claim 1 wherein said thermoplastic film comprises polyurethane. 4. The device of claim 1 wherein said thermoplastic film is approximately 10 mils. thick. 5. The device of claim 1 wherein said thermoplastic film is high Durometer polyurethane film. 6. The device of claim 1 wherein said thermoplastic film has a matte finish. 7. The device of claim 3 wherein said polyurethane is contact clear urethane film. 8. The device of claim 1 wherein said low stretch film comprises polyester. 9. The device of claim 8 wherein said polyester film has approximately a 92 gauge. 10. The device of claim 9 wherein said polyester film will not stretch more than 10 percent under the application of a stretching force of approximately 15 lbf of force. 11. The device of claim 1 wherein said films are bonded together. 12. The device of claim 11 wherein said films are bonded together by a moisture-curable urethane-based adhesive. 13. The device of claim 11 wherein said bonded films will not stretch more than 10 percent with under the application of a stretching force of approximately 17 lbf. 14. The device of claim 1 wherein said wall is welded to said bladder. 15. The device of claim 1 wherein said window comprises said entire wall. 16. The device of claim 1 wherein the bag is an I.V. bag. 17. The device of claim 1 wherein said I. V. bag is visible through said window. 18. A device for use with a bag containing liquid for infusion into the body comprising an inflatable bladder and a wall fixed to said bladder at remote locations so as to form a recess between said wall and said bladder into which the liquid containing bag is adapted to be received, such that the bladder applies pressure to the bag when inflated, said wall comprising a flexible, light transmissive window, said window comprising a laminate of polyurethane. 19. The device of claim 18 wherein said polyurethane laminate comprises a high Durometer polyurethane film having a thickness of approximately 10 mils. and a matte finish. 20. The device of claim 18 wherein said laminate further comprises an approximately 92 gauge polyester film. 21. The device of claim 18 wherein said window will not stretch more than 10 percent under the application of a stretching force of approximately 17 lbf. 22. A device for use with a bag containing liquid for infusion into the body comprising an inflatable bladder and a wall fixed to said bladder at remote locations so as to define a recess between said wall and said bladder into which the liquid containing bag is adapted to be received, such that the bladder applies pressure to the bad when inflated, said wall comprising a window, said window comprising a high Durometer polyurethane film of a thickness of approximately 10 mils. bonded to an approximately 92 gauge polyester film. 23. The device of claim 22 wherein said polyurethane film has a matte finish. 24. The device of claim 22 wherein said polyester film will not stretch more than 10 percent under the application of a stretching force of approximately 15 lbf of force. 25. The device of claim 22 wherein said films are bonded together by a moisture-curable urethane-based adhesive. 26. The device of claim 22 wherein said bonded films will not stretch more than 10 percent with under the application of a stretching force of approximately 17 lbf. NOVELTY : The device has an inflatable bladder (A) and a wall (10) fixed to the bladder at remote locations to define a recess between the wall and the bladder. A liquid containing bag i.e. intravenous (IV) bag, is adapted to be received in the recess such that the bladder applies pressure to the bag when inflated. The wall includes a light transmissive window (24) that comprises a thermoplastic film e.g. high durometer polyurethane film and low stretch film, where the thermoplastic film is fixed to the bladder and the thermoplastic film is a contact clear urethane film. DETAILED DESCRIPTION : The films are bonded together by moisture-curable urethane-based adhesive. USE : Pressure infusion device for use with a flexible bag i.e. intravenous (IV) bag, containing liquid such as normal saline, whole blood, and plasma, to be infused into body of a patient. ADVANTAGE : The device has a flexible window that is non-elastic and highly light transmissive. The device comprises the window made of two or more layers of materials having different elongation properties and are bonded together by adhesive, heat or welded to produce a multi-layer laminate for the window with sufficient optical clarity to easily read or scan labeling on the bag with little or no elasticity, so that the device can provide uniform pressure to the bag. The bag has a section that is formed by the walls of the bag, thus increasing the strength to allow the bag to hang properly inside the bladder even when the bag is full. The flexible film is obtained with contact clarity and stretch characteristics comparable to a fabric mesh that is able to be welded to the pressure infusion device by radio frequency, and enable IV bag to apply even pressure in a cost-effective manner. DESCRIPTION OF DRAWINGS : The drawing shows a cross-sectional view of a pressure infusion device. A : Inflatable bladder 10 : Wall 18 : Hanger 20 : Hook 24 : Light transmissive window
Apparatus for controllably dispensing fluid medicaments, comprises a fluid reservoir having a bellow structure, stored energy mechanism having a constant force spring, and a flow control assembly 1. A dispensing apparatus for dispensing fluids to a patient comprising: (a) a housing having a fluid reservoir for containing fluid to be dispensed to the patient, said reservoir comprising a bellows structure having an expandable and compressible, accordion-like, annular-shaped sidewall expandable from a first contracted configuration to a second expanded configuration, said housing being provided with an inlet for permitting fluid flow into said fluid reservoir and an outlet for permitting fluid flow from said fluid reservoir; (b) pusher means disposed within said housing for movement between a first position and a second position to cause said annular-shaped sidewall to move toward a contracted configuration and to cause said fluid contained within said fluid reservoir to flow toward said outlet of said housing; (c) stored energy means disposed within said outer housing for acting upon said pusher means to cause said fluid pusher means to move toward said second position, said stored energy means comprising a constant force spring; (d) fill means carried by said housing for filling said reservoir with the fluid to be dispensed; (e) flow control means carried by said housing for controlling fluid flow from said reservoir to the patient, said flow control means comprising a selector member rotatably mounted within said housing, said selector member having a plurality of fluid passageways formed therein; and (f) dispensing means connected to said housing. 2. The apparatus as defined in claim 1 in which said housing includes a cavity in communication with said inlet of said fluid reservoir and in which said fill means comprises a pierceable septum disposed within said cavity. 3. The apparatus as defined in claim 1 in which said fill means comprises a fill vial receivable within said housing. 4. The apparatus as defined in claim 1, further including volume indicator means carried by said housing for indicating the volume of fluid within said reservoir. 5. The apparatus as defined in claim 1, further including disabling means carried by said housing for preventing fluid flow toward the patient. 6. The apparatus as defined in claim 1 in which said flow control means further includes a flow rate control member mounted within said housing, said flow control member having a plurality of elongated fluidic flow control channels in communication with said plurality of fluid passageways formed in said selector member. 7. The apparatus as defined in claim 1 further including stop means for preventing rotation of said selector member. 8. The apparatus as defined in claim 1 in which said flow control means further comprises a second selector member rotatably mounted within said housing, said second flow selector member having a plurality of fluid passageways formed therein. 9. The apparatus as defined in claim 8 in which said flow control means further includes a flow rate control member mounted within said housing, said flow control member having a plurality of elongated fluidic flow control channels in communication with said plurality of fluid passageways formed in said second selector member. 10. The apparatus as defined in claim 9 in which said plurality of elongated fluidic flow control channels of said flow rate control member have a depth of approximately 10-100 um. 11. A dispensing apparatus for dispensing fluids to a patient comprising: (a) a housing having a fluid reservoir for containing fluid to be dispensed to the patient, said reservoir comprising a bellows structure having an expandable and compressible, accordion-like, annular-shaped sidewall expandable from a first contracted configuration to a second expanded configuration, said housing being provided with an inlet for permitting fluid flow into said fluid reservoir and an outlet for permitting fluid flow from said fluid reservoir; (b) fluid displacement means disposed within said housing for movement between a first position and a second position to cause said fluid contained within said fluid reservoir to flow toward said outlet; (c) stored energy means disposed within said outer housing for acting upon said fluid displacement means to cause said fluid displacement means to move toward said second position, said stored energy means comprising a constant force spring; (d) fill means carried by said housing for filling said reservoir with the fluid to be dispensed; (e) flow control means carried by said housing for controlling fluid flow from said reservoir to the patient, said flow control means comprising: (i) a selector member rotatably mounted within said housing, said flow control member having a plurality of fluid passageways formed therein; and (ii) a flow rate control member mounted within said housing, said flow control member having a plurality of elongated fluidic flow control channels in communication with said plurality of fluid passageways formed in said selector member; and (f) dispensing means connected to said housing and in communication with said plurality of fluid passageways formed in said selector member. 12. The apparatus as defined in claim 11 further including stop means for preventing rotation of said selector member. 13. The apparatus as defined in claim 11 in which said housing includes a vial receiving chamber and in which said fill means comprises a fill vial receivable within said vial receiving chamber. 14. The apparatus as defined in claim 11 in which said plurality of elongated fluidic flow control channels of said flow rate control member have a depth of approximately 10-100 um. 15. The apparatus as defined in claim 11 and which said flow rate control member is constructed from a medical grade polymer and in which said fluid flow control channels are made by injection molding techniques. 16. The apparatus as defined in claim 11 and which said plurality of the elongated fluidic flow control channels will deliver fluid at a flow rate of between about 0.25 and about 5.0 milliliters per hour. 17. The apparatus as defined in claim 11 in which said flow control means further comprises a second selector member rotatably mounted within said housing, said second flow selector member having a plurality of fluid passageways formed therein in communication with said elongated fluidic flow control channels of said flow rate control member. 18. The apparatus as defined in claim 11 further including disabling means carried by said housing for irrevocably disabling the device and rendering it inert. 19. The apparatus as defined in claim 18 in which said disabling means comprises a disabling shaft that is telescopically movable within a passageway formed within said housing. 20. A dispensing apparatus for dispensing fluids to a patient comprising: (a) a housing having a fluid reservoir for containing fluid to be dispensed to the patient, said reservoir comprising a bellows structure having an expandable and compressible, accordion-like, annular-shaped sidewall expandable from a first contracted configuration to a second expanded configuration, said housing being provided with an inlet for permitting fluid flow into said fluid reservoir and an outlet for permitting fluid flow from said reservoir; (b) fluid displacement means disposed within said housing for movement between a first position and a second position to cause said fluid contained within said fluid reservoir to flow toward said outlet; (c) stored energy means disposed within said outer housing for acting upon said fluid displacement means to cause said fluid displacement means to move toward said second position, said stored energy means comprising a constant force spring; (d) fill means carried by said housing for filling said reservoir with the fluid to be dispensed, said fill means comprising a first fill vial; (e) flow control means carried by said housing for controlling fluid flow from said reservoir to the patient, said flow control means comprising: (i) first and second selector members rotatably mounted within said housing, each of said flow control members having a plurality of fluid passageways formed therein; and (ii) a flow rate control member mounted within said housing, cash of said flow control member having a plurality of elongated fluidic flow control micro channels in communication with said plurality of fluid passageways formed in said first selector member and a plurality of elongated fluidic flow macro channels in communication with said fluid passageways formed in said second selects member; and (f) dispensing means connected to said housing and in communication with said plurality of fluid. 21. The apparatus as defined in claim 20 in which said housing includes; (a) a removable vial cover; (b) a fluid passageway in communication with said inlet of said fluid reservoir; (c) a first chamber for telescopically receiving said fill vial, said first chamber being in communication with said fluid passageway; and (d) a first elongated support mounted within said removable vial cover. 22. The apparatus as defined in claim 21 in which said fill means further includes a second fill vial and in which said housing includes: (a) a second chamber for telescopically receiving said second fill vial, said second chamber being in communication with said fluid passageway; and (b) a second elongated support mounted within said removable vial cover. 23. The apparatus as defined in claim 22 in which each of said first and second fill vials has a first open end, a closed second end and each includes; (a) a fluid reservoir disposed between said first and second ends; and (b) a plunger disposed within said fluid reservoir for movement between first and second positions. 24. The apparatus as defined in claim 23 in which said housing includes a cavity in communication with said inlet of said fluid reservoir and in which said fill means further comprises a pierceable septum disposed within said cavity. 25. The apparatus as defined in claim 24 further including locking means carried by said housing for blocking rotation of said selector knob. 26. A dispensing apparatus for dispensing fluids to a patient comprising: (a) a housing having a removable vial cover and a fluid reservoir for containing fluid to be dispensed to the patient, said reservoir comprising a bellows structure having an expandable and compressible, accordion-like, annular-shaped sidewall expandable from a first contracted configuration to a second expanded configuration, said housing being provided with an inlet for permitting fluid flow into said fluid reservoir and an outlet for permitting fluid flow from said fluid reservoir; (b) fluid displacement means disposed within said housing for movement between a first position and a second position to cause said fluid contained within said fluid reservoir to flow toward said outlet; (c) stored energy means disposed within said outer housing for acting upon said fluid displacement means to cause said fluid displacement means to move toward said second position, said stored energy means comprising a constant force spring; (d) fill means carried by said housing for filling said reservoir with the fluid to be dispensed, said fill means comprising a first fill vial; (e) flow control means carried by said housing for controlling fluid flow from said reservoir to the patient, said flow control means comprising a flow rate control member mounted within said housing, said flow control member having a plurality of elongated fluidic flow control channels; and (f) dispensing means connected to said housing and in communication with said plurality of elongated fluidic flow control channels. 27. The apparatus as defined in claim 26 in which said housing includes a cavity in communication with said inlet of said fluid reservoir and in which said fill means further comprises a pierceable septum disposed within said cavity. 28. The apparatus as defined in claim 27 in which said housing includes: (a) a fluid passageway in communication with said inlet of said fluid reservoir; (b) a first chamber for telescopically receiving said first fill vial, said first chamber being in communication with said fluid passageway; and (c) a first elongated support mounted within said removable vial cover. 29. The apparatus as defined in claim 28 in which said fill means further comprises a second fill vial and in which said housing includes: (a) a second chamber for telescopically receiving said second fill vial, said second chamber being in communication with said fluid passageway; and (b) a second elongated support mounted within said removable vial cover. 30. The apparatus as defined in claim 31 in which one of said first and second fill vials has an outer wall and includes: (a) a first open end sealed by a plunger; (b) a second end sealed by a pierceable septum; (c) a fluid reservoir disposed between said plunger and said second end; (d) a raised outer wall portion formed in said outer wall intermediate said first and second ends; (e) a barrier stopper disposed within said fluid reservoir for movement between first and second positions; and (f) a medicament containing chamber for containing a medicament disposed between said barrier stopper and said pierceable septum. 31. The apparatus as defined in claim 30 in which said medicament comprises a lypholized drug. NOVELTY : A dispensing apparatus comprises a fluid reservoir (105a) including a bellow structure, a stored energy mechanism containing a constant force spring (107), a fill device for filling the reservoir, and a flow control assembly having a selector member having several fluid passageways. DETAILED DESCRIPTION : A dispensing apparatus comprises a fluid reservoir (105a) including a bellow structure, a stored energy mechanism containing a constant force spring (107), a fill device for filling reservoir, and a flow control assembly having a selector member having several fluid passageway. The below structure has an expandable and compressible, accordion-like, annular-shaped sidewall expandable from a contracted to expanded configuration. USE : For dispensing fluid to a patient (claimed), such as antibiotics and analgesics. ADVANTAGE : The dispensing apparatus provides precise, continuous fluid delivery management at a low cost. The apparatus can be used with minimal professional assistance in an alternate health care environment, such as at home. The device is highly reliable in construction and can be comfortably and conveniently removably affixed to the patient's body or clothing. The device is easy-to-use by a layperson in a non-hospital environment. The device can be factory prefilled with a wide variety of medicinal fluids or can be readily filled in the field shortly prior to use. The force spring member provides force necessary to continuously and substantially uniformly expel fluid from the device reservoir. The device is compact, lightweight, easy for an ambulatory patient to use, disposable, and extremely accurate to enable the infusion of precise doses of medicament over prescribed periods of time. DESCRIPTION OF DRAWINGS : The figure shows a cross-sectional view of the fluid dispensing device. 105a : fluid reservoir 107 : spring 109 : pusher member 124 : vial receiving portion 130 : fill vial assembly 136 : plunger
System for treating hypotension in human using adrenaline, has conduit moving drug from reservoir through skin, and needle activation mechanism moving drug into mammal through conduit upon receiving signal emitted from transmitter 1. A system for treating hypotension in a mammal comprising: a measuring device for measuring the blood pressure in a blood vessel having a wireless transmitter therein for emitting a signal when the measured blood pressure moves into a predetermined range; and an injection device fixed on the skin of a mammal, the injection device having a receiver for receiving the signal emitted from the wireless transmitter, a drug reservoir, a conduit for moving drug from the drug reservoir through the skin upon activation, and an activation device that causes the drug to move from the drug reservoir through the conduit and into the mammal upon receiving the signal emitted from the wireless transmitter. 2. The system of claim 1 wherein the measuring device is a microelectromechanical system. 3. The system of claim 1 wherein a signal is emitted from the wireless transmitter when the blood pressure measures 70 mmHg or less. 4. The system of claim 1 wherein the drug is adrenaline. 5. The system of claim 1 wherein the conduit includes a needle. 6. The system of claim 1 wherein the blood vessel is an artery. 7. The system of claim 1 wherein the drug moves into the muscle tissue of the mammal. 8. The system of claim 1 wherein the hypotension is a result of anaphylaxis. 9. A method for treating hypotension comprising the steps of: fixing a measuring device for measuring the blood pressure in a blood vessel, the measuring device having a wireless transmitter therein for emitting a signal when the measured blood pressure moves into a predetermined range; fixing an injection device to the skin of a mammal, the injection device having a receiver for receiving the signal emitted from the wireless transmitter, a drug reservoir, and a conduit for moving drug from the drug reservoir through the skin upon activation; causing drug to move from the drug reservoir through the conduit and into the body of a mammal when the receiver receives a signal from the wireless transmitter. 10. The method of claim 10 wherein the measuring device is a microelectromechanical sensor. 11. The method of claim 10 wherein a signal is emitted from the wireless transmitter when the blood pressure measures 70 mmHg or less. 12. The method of claim 10 wherein the drug is adrenaline. 13. The method of claim 10 wherein the conduit includes a needle. 14. The method of claim 10 wherein the drug is moved from the drug reservoir and through the conduit by means of a spring activated system. 15. The method of claim 10 wherein the drug moves into the muscle tissue of the mammal. 16. The method of claim 10 wherein the blood vessel is an artery. 17. A system of detecting hypotension in a mammal comprising: a MEMS sensor surrounding a portion of the exterior circumference of a blood vessel in the mammal; a silicon plate linked to the MEMS sensor so that the entire circumference of the artery is surrounded by either the MEMS sensor or the silicon plate, the silicon plate in removable contact with the MEMS sensor, and capable of moving out of contact with the MEMS sensor when the artery expands radially beyond a predetermined measurement; a wireless transmitter incorporated within the MEMS sensor that emits a signal when the silicon plate is in contact with the MEMS sensor; a receiver to receive the transmission from the wireless transmitter, and an indicator indicating when the receiver has stopped receiving the wireless transmission, thus indicating that the blood pressure has fallen to a predetermined level. 18. The system of claim 18 wherein the mammal is human. 19. The system of claim 20 wherein the silicon plate moves out of contact with the MEMS sensor when the blood pressure drops below 70 mmHg. 20. The system of claim 20 wherein the predetermined measurement is 0.3 mm. NOVELTY : The system has a measuring device i.e. microelectromechanical sensor, for measuring a blood pressure in a blood vessel i.e. artery, and comprising a wireless transmitter i.e. radio transmitter, to emit a signal when the pressure ranges about 70 mmHg or less. An injection assembly (24) includes a wireless receiver (22) to receive the signal. A conduit moves drug (32) i.e. adrenaline, from a drug reservoir (26) through a skin. A needle activation mechanism moves the drug from the reservoir into a mammal through the conduit upon receiving the signal emitted from the transmitter. DETAILED DESCRIPTION : An INDEPENDENT CLAIM is also included for a method for treating hypotension. USE : System for treating hypotension in a mammal i.e. human (claimed), using a drug i.e. adrenaline. Can also be used for dopamine, dobutamine, epinephrine and norepinephrine drugs. ADVANTAGE : The system provides accurate and continuous detection of blood pressure, so as to reliably and conveniently treat hypotension in the mammal caused due to severe allergy, thus preventing cause of death by ensuring that the mammal receives the adrenaline during an anaphylactic shock, while providing freedom and peace of mind to the mammal. The system enables a holding pin to hold the plate in a specified place, so as to prevent the natural expansion of a coiled spring and unwanted activation of a needle. The system ensures that the mammal delivers drug from the drug reservoir in a timely manner. DESCRIPTION OF DRAWINGS : The drawing shows a sectional view of a transmitter assembly in an installed position. 22 : Wireless receiver 24 : Injection assembly 26 : Drug reservoir 32 : Drug 36 : Housing
Apparatus for dispensing medicaments e.g. steroids to patient comprises reservoir assembly with stored energy units containing variable force spring and temperature altering assembly having chemical components in non-electric heating unit 1. An apparatus for dispensing medicaments to a patient comprising reservoir assembly and a temperature altering assembly connected to said reservoir assembly, said temperature altering assembly including a fluid delivery member and said reservoir assembly comprising a housing, an integrally formed, hermetically sealed collapsible container having a fluid reservoir for containing a medicinal fluid disposed within said housing and stored energy means mounted within said housing for controllably collapsing said sealed container, said stored energy means comprising a variable force spring and said temperature altering assembly comprising a non-electric heating means for altering the temperature of said fluid delivery member. 2. The apparatus as defined in claim 1 in which said non-electric heating means comprises an exothermic solution. 3. The apparatus as defined in claim 1 in which said non-electric heating means comprises an endothermic solution. 4. The apparatus as defined in claim 1 in which said reservoir assembly further includes a carriage housed within said housing of said reservoir assembly, said carriage being operably associated with said container and with said stored energy source and being movable by said stored energy source from a first retracted position to a second advanced position. 5. The apparatus as defined in claim 1 in which said collapsible container includes a front portion, a rear portion and a collapsible accordion-like, continuous, uninterrupted side wall that interconnects said front and rear portions, said front portion of said collapsible container including a closure wall and said rear portion of said collapsible container including an inwardly extending ullage segment. 6. The apparatus as defined in claim 1 in which said non-electric heating means for altering the temperature of said fluid delivery member comprises an exothermic solution and in which said temperature altering assembly comprises: (a) an internally threaded outer shell; (b) a heating housing carried within said outer shell, said heating housing having an internal chamber, said fluid delivery member and said exothermic solution being disposed within said internal chamber; and (c) an externally threaded reservoir piercing housing connected to said heating housing, said reservoir piercing housing including a piercing member for piercing said closure wall of said collapsible container, said piercing member having a fluid passageway in communication with said fluid delivery member. 7. The apparatus as defined in claim 6 in which said fluid delivery member comprises a generally helix shaped tube and in which said temperature altering assembly further comprises an administration line connected to said generally helix shaped tube. 8. The apparatus as defined in claim 6, further including a rate control means carried by said reservoir piercing housing for controlling the rate of fluid flow from said fluid reservoir toward the patient 9. The apparatus as defined in claim 8 in which said rate control means comprises a rate control assembly, said rate control assembly including a rate control plate having at least one micro-channel formed therein. 10. The apparatus as defined in claim 8 in which said reservoir assembly further comprises an internally threaded spring housing threadably connected to said externally threaded reservoir piercing housing. 11. The apparatus as defined in claim 8 in which said stored energy means comprises a plurality of variable force springs carried by said internally threaded spring housing. 12. The device as defined in claim 8 in which said temperature altering assembly further includes: (a) an externally threaded control knob threadably connected to said internally threaded outer shell for movement between a first retracted position and a second position, said control knob having an interior chamber; and (b) a fluid containing bellows disposed within said and chamber of said control knob, said fluid containing bellows having a cylindrically shaped neck portion. 13. The device as defined in claim 12 in which said temperature altering assembly further includes: (a) a seal plug housing disposed within said cylindrically shaped neck portion of said fluid containing bellows said seal plug housing having a hollow body portion and a flange portion connected to said hollow body portion, said hollow body portion having a plurality of circumferentially spaced bypass flow channels; (b) a seal plug carried within said hollow body portion of said seal plug housing for movement between a first retracted position and a second position; and (c) a dispersion tube connected to and extending from said flange portion of said seal plug housing, said dispersion tube being in communication with said fluid containing bellows of said control knob and extending internally of said generally helix shaped tube, said dispersion tube having a plurality of longitudinally spaced fluid outlet passageways. 14. An apparatus for dispensing medicaments to a patient comprising: (a) reservoir assembly comprising: (i) a reservoir housing; (ii) an integrally formed, hermetically sealed collapsible container having a fluid reservoir for containing a medicinal fluid disposed within said reservoir housing, said collapsible container including a front portion, a rear portion and a collapsible accordion-like, continuous, uninterrupted side wall that interconnects said front and rear portions, said front portion of said collapsible container including a closure wall and said rear portion of said collapsible container including an inwardly extending ullage segment; (iii) an internally threaded spring housing connected to said reservoir housing; and (iv) stored energy means mounted within said spring housing for controllably collapsing said sealed container to expel the medicinal fluid there from, said stored energy means comprising a variable force spring assembly; and (b) a temperature altering assembly connected to said reservoir assembly, said temperature altering assembly comprising: (i) an internally threaded outer shell; (ii) an externally threaded reservoir piercing housing threadably connected to said spring housing of said reservoir assembly, said reservoir piercing housing including a piercing member for piercing said closure wall of said collapsible container, said piercing member having a fluid passageway; (iii) an externally threaded control knob threadably connected to said internally threaded outer shell for movement between a first retracted position and a second position, said control knob having an interior chamber; and (iv) a fluid containing bellows disposed within said chamber of said control knob, said fluid containing bellows containing a solution and having a cylindrically shaped neck portion; (v) a chemical component housing carried within said outer shell intermediate said reservoir piercing housing and control knob, said chemical component housing having an internal chamber containing a chemical component, which upon being mixed with said solution contained within said fluid containing bellows produces a chemical reaction; (vi) a fluid delivery member disposed within said internal chamber of said chemical component housing, said fluid delivery member being in communication with said passageway of said piercing member; (vii) an administration line connected to said fluid delivery member; (viii) a seal plug housing disposed within said cylindrically shaped neck portion of said fluid containing bellows said seal plug housing having a hollow body portion and a flange portion connected to said hollow body portion, said hollow body portion having a plurality of circumferentially spaced bypass flow channels; (ix) a seal plug carried within said hollow body portion of said seal plug housing for movement between a first retracted position and a second position; and (x) a dispersion tube connected to and extending from said flange portion of said seal plug housing, said dispersion tube being disposed in close proximity to said fluid member and having a plurality of longitudinally spaced fluid outlet passageways in communication with said internal chamber of said housing. 15. The apparatus as defined in claim 14 in which said solution contained within said fluid containing bellows of said control knob comprises a solution and in which said chemical component contained within said internal chamber of said heating housing comprises calcium chloride. 16. The apparatus as defined in claim 14 in which said reservoir assembly further includes a carriage housed within said housing of said reservoir assembly, said carriage being operably associated with said container and with said stored energy source and being movable by said stored energy source from a first retracted position to a second advanced position. 17. The apparatus as defined in claim 14, further including a rate control means carried by said reservoir piercing housing for controlling the rate of fluid flow from said fluid reservoir toward the patient, said rate control means comprises a rate control assembly that includes a rate control plate having at least one micro-channel formed therein. 18. The apparatus as defined in claim 14 in which said variable force spring assembly comprises a spring drum and a spring having an elongated pre-stressed strip, said elongated pre-stressed strip portion being coiled about said spring drum in predetermined varying degrees of tightness. 19. The apparatus as defined in claim 14 in which said chemical component contained within said internal chamber of said heating housing comprises an ammonium salt. 20. The apparatus as defined in claim 14 in which said chemical component contained within said internal chamber of said heating housing is selected from a group consisting of calcium chloride, magnesium chloride, zinc sulfate, sodium carbonate, potassium salts, acetone and pentane. NOVELTY : Apparatus for dispensing medicaments to patient comprises temperature altering assembly connected to reservoir assembly, where temperature altering assembly includes fluid delivery member, hermetically sealed collapsible container (38) having fluid reservoir for containing medicinal fluid within housing (36) and stored energy units mounted within housing for controllably collapsing sealed container, where stored energy units comprises variable force spring and temperature altering assembly comprises non-electric heating units for altering temperature of the member. DETAILED DESCRIPTION : Apparatus for dispensing medicaments to patient comprises temperature altering assembly connected to reservoir assembly, where the temperature altering assembly includes fluid delivery member and reservoir assembly comprising housing (36), hermetically sealed collapsible container (38) having fluid reservoir for containing medicinal fluid disposed within housing and stored energy units mounted within housing for controllably collapsing sealed container, where stored energy units comprises variable force spring and temperature altering assembly comprising non-electric heating units for altering temperature of fluid delivery member. The temperature altering assembly further comprises an internally threaded outer shell; externally threaded reservoir piercing housing connected to the spring housing of reservoir assembly; externally threaded control knob connected to the internally threaded outer shell; fluid containing bellows disposed within the chamber of the control knob; chemical component housing carried within the outer shell between the reservoir piercing housing and control knob; fluid delivery member disposed within the internal chamber of the chemical component housing; administration line connected to the fluid delivery member; seal plug housing disposed within the cylindrically shaped neck portion of the fluid containing bellows; seal plug carried within the hollow body portion of the seal plug housing for movement between first retracted position and second position; and dispersion tube. USE : For dispensing medicaments e.g. antibiotics, oncolylotics, hormones, steroids, blood clotting agents, analgesics, and medicinal agents from prefilled containers at uniform rate; for dispensing medicinal fluids, such as plasma expanders of the character used to replace traditional blood based products, to ambulatory patients. ADVANTAGE : The apparatus is compact and light weight, and easy for ambulatory patients to use and is extremely reliable in operation. The apparatus is easy and inexpensive to manufacture in large quantities. DESCRIPTION OF DRAWINGS : The figure shows cross-sectional view of apparatus for dispensing medicaments. 36 : Reservoir housing 38 : Hermetically sealed collapsible container 39 : Closure wall 88 : Seal plug housing 94 : Dispersion tube INORGANIC CHEMISTRY : The chemical component contained within the internal chamber of the heating housing comprises an ammonium salt; or selected from calcium chloride, magnesium chloride, zinc sulfate, sodium carbonate, potassium salts, acetone and pentane.
Implantable drug pump device for providing infusate to patient comprises housing, refill port, septum, reservoir, and extensible structure 1. An implantable drug pump device for providing infusate to a patient, comprising: a housing; a refill port for transferring infusate into the device, the refill port extending through the housing into an interior space of the housing; a septum within the refill port for sealing the refill port and for receiving a needle; a reservoir for storing infusate within the housing, wherein the reservoir comprises a top plate, a bottom plate, and a bellows connecting the top plate and the bottom plate, wherein the bellows expands when infusate is provided through the refill port and the bellows collapses upon discharge of infusate from the reservoir; and an extensible structure connected to the bottom plate of the reservoir, wherein (i) the extensible structure is substantially collapsed when the bellows is substantially expanded, and (ii) the extensible structure is substantially expanded away from the bottom plate when the bellows is substantially collapsed; wherein, when the reservoir is substantially empty, (i) the bottom plate of the reservoir is disposed above a portion of the refill port that is disposed farthest within the interior space of the housing and (ii) the extensible structure extends about the refill port. 2. The implantable drug pump device of claim 1 wherein the extensible structure comprises a bellows. 3. The implantable drug pump device of claim 1 wherein the extensible structure comprises a convolution structure. 4. The implantable drug pump device of claim 1 wherein the extensible structure comprises a bellows and a convolution structure. 5. The implantable drug pump device of claim 1 wherein the housing comprises a recess to accommodate the extensible structure in a collapsed state when the reservoir is expanded. 6. The implantable drug pump device of claim 1 wherein the bottom plate comprises an indention to accommodate the extensible structure in a collapsed state when the reservoir is expanded. NOVELTY : An implantable drug pump device (300) comprises housing (302), refill port extending through the housing into interior space; septum for sealing refill port and receiving needle; reservoir; and extensible structure connected to the bottom plate of reservoir. The reservoir includes top plate, bottom plate, and bellows (310, 312) connecting top and bottom plates. The bellows expands when infusate is provided through the refill port, and collapses upon discharge of infusate from the reservoir. DETAILED DESCRIPTION : Implantable drug pump device (300) comprises housing (302), refill port extending through the housing into interior space; septum for sealing refill port and receiving needle; reservoir for storing infusate; and extensible structure connected to the bottom plate of reservoir. The reservoir includes top plate, bottom plate, and bellows (310, 312) connecting top and bottom plates; where reservoir is empty when the bottom plate is disposed above a portion of refill port that is disposed in interior space of housing. The bellows expands when infusate is provided through the refill port, and collapses upon discharge of infusate from the reservoir. The extensible structure is collapsed when bellows is expanded, and expanded away from the bottom plate when bellows is collapsed. USE : An implantable drug pump device for providing infusate to patient. ADVANTAGE : The device has reduced thickness which allows user to remain mobile while receiving therapy. DESCRIPTION OF DRAWINGS : The drawing is a cross-sectional view of implantable infusion device. 300 : Implantable drug pump device 302 : Housing 304 : Central area 306 : Reservoir inlet port 310, 312 : Bellows
Infusion device for infusing medicament during abdominal operation, has elastic reservoir forming set of lumens, where one lumen communicates with another lumen through hole that has smaller diameter than another hole 1. An infusion device comprising: a pump forming at least a front chamber and a rear chamber lined up in a direction of fluid flow; an elastic reservoir forming at least a first lumen and a second lumen therein; a first passageway in fluid communication with the front chamber and second lumen; a second passageway in fluid communication with the rear chamber, the first lumen, and the second lumen; and a catheter connected on the reservoir; wherein each of the chambers is covered with and closed by a penetrable membrane for respectively receiving first and second medicaments therein; the first passageway communicates the first lumen through a first hole, the first lumen communicating the second lumen through a second hole, the second hole having a diameter smaller than a diameter of the first hole; and the catheter defines a passageway adapted to deliver the medicaments to a human body. 2. The infusion device as claimed in claim 1, wherein the first passageway and second passageway are attached to the pump and the reservoir through two male joints, which are respectively received in mateable female joints defined in the pump and the reservoir. 3. The infusion device as claimed in claim 2, wherein the male joints are constructed to carry external threads thereon engaging internal threads formed in bores defined in the female joints. 4. The infusion device as claimed in claim 2, wherein each of the male joints has an input end to which a seal cartridge is mounted, the seal cartridge being received in the corresponding female joint. 5. The infusion device as claimed in claim 3, where each of the male joints has an input end to which a seal cartridge is mounted, the seal cartridge being received in the corresponding female joint 6. The infusion device as claimed in claim 1, wherein the pump comprises a flange in which holes are defined for anchoring the pump, the holes being set at different orientations with respect to the pump. 7. The infusion device as claimed in claim 6, wherein the flange of the pump forms three holes for anchoring the pump. 8. The infusion device as claimed in claim 1, wherein the catheter is connected to the reservoir by a male joint, which mates a female joint formed in the reservoir. 9. The infusion device as claimed in claim 1, wherein the catheter comprises an anti-backflow device mounted thereto. 10. The infusion device as claimed in claim 1 further comprising a coating formed on a surface of the infusion device. 11. The infusion device as claimed in claim 10, wherein the coating is made of aliphatic polycarbonate polyurethanes. 12. The infusion device as claimed in claim 1, wherein the first and second holes are respectively defined in two septa, which are made of high density silicon diaphragms. 13. The infusion device as claimed in claim 1, wherein the pump is made of titanium. 14. The infusion device as claimed in claim 1, wherein the pump is made of polysulfone. 15. The infusion device as claimed in claim 1, wherein the catheter is made of silicon of x-ray opaque or purchaser of x-ray opaque. 16. The infusion device as claimed in claim 1, wherein the reservoir is in the form of an elastic pouch. NOVELTY : The device (200) has a pump forming a front chamber (71) and a rear chamber. An elastic reservoir forms a set of lumens (21, 22). An injection catheter connected to the reservoir comprises an anti-backflow device (44) e.g. check valve. Each chamber is covered with and closed by a penetrable membrane (75) for receiving medicaments. A passageway (31) is connected with one of the lumens through a hole, where the lumen is connected with the other lumen through another hole that has small diameter than that of the former hole. The catheter defines a passageway to deliver medicaments to human body. USE : Infusion device for infusing a medicament during an abdominal operation. ADVANTAGE : The lumen is connected with another lumen through one hole that includes smaller diameter than that of another hole, and the catheter defines the passageway to deliver the medicaments to the human body, thus infusing multiple medicaments at different rates in an efficient manner. The device attains curative amount rapidly through one time injection of higher dose medicaments, and maintains consistency of the continuously infused medicament at constant value. The infusion device enhances curative effects and simplifies abdominal operation. The infusion device avoids inconvenience of long infusion time, and effectively enhances patient's quality of life. The infusion device comprises aliphatic polycarbonate polyurethane coating, thus avoiding rejection reactions. The anti-backflow device effectively prevents the injection catheter from being blocked due to reverse flow, thus ensuring that the medicaments are delivered smoothly in the passageway. DESCRIPTION OF DRAWINGS : The drawing shows a cross-sectional view of an infusion device. 21, 22 : Lumens 31 : Passageway 44 : Anti-backflow device 71 : Front chamber 75 : Penetrable membrane 200 : Infusion device METALLURGY : The pump is made of titanium. POLYMERS : The infusion device comprises aliphatic polycarbonate polyurethane coating.
Injection system for delivering different medicaments e.g. pharmaceuticals, into patient by single needle penetration, has motor housed within fluid delivery module to mechanically transfer medicaments to patient 1. An injection system for delivering at least two different medicaments into a patient using a single needle penetration, comprising: a fluid delivery module comprising a first loading area configured to receive a first container and a second loading area configured to receive a second container; a disposable handpiece assembly in fluid communication with the fluid delivery module; wherein the handpiece assembly is configured to removably receive a needle assembly at a distal end of the handpiece assembly, said needle assembly comprising a needle; wherein the handpiece assembly comprises tubing that places the handpiece assembly and the needle assembly in fluid communication with the fluid delivery module; and a control module comprising at least one controller, said at least one controller configured to receive instructions for delivery of the first medicament and the second medicament to the patient; wherein the control module is configured to be removably secured to the handpiece assembly; wherein the first container comprises a first medicament; wherein the second container comprises a second medicament, wherein the second medicament is different than said first medicament; wherein the first loading area is configured to securely receive varying sizes and shapes of the first container, and wherein the second loading area is configured to securely receive varying sizes and shapes of the second container; wherein the injection system is configured to receive instructions for delivering the first and second medicaments to the handpiece assembly; wherein the fluid delivery module is configured to transfer at least a portion of the first medicament from the first container to a first reservoir of the fluid delivery module; wherein the fluid delivery module is configured to transfer at least a portion of the second medicament from the second container to a second reservoir of the fluid delivery module; wherein the handpiece assembly is maneuverable to position the needle within the patient to facilitate delivery of the first medicament and the second medicament into said patient with a single penetration of said needle; and at least one motor housed within the fluid delivery module to mechanically transfer the first medicament and the second medicament to the patient. 2. The injection system of claim 1, wherein the first loading area and the second loading area are configured to receive nonspecific fluid containers. 3. The injection system of claim 1, wherein at least one of the first container and the second container is an original manufacturer's vial. 4. The injection system of claim 1, wherein the first and second medicaments are delivered simultaneously to a target anatomical location of the patient. 5. The injection system of claim 1, wherein the first and second medicaments are delivered sequentially to a target anatomical location of the patient. 6. The injection system of claim 1, wherein the first and second loading areas and the first and second reservoirs are included in a disposable cassette, said disposable cassette being removably positioned within a corresponding recess of the fluid delivery module. 7. The injection system of claim 6, wherein the first and second medicaments exiting the first and second reservoirs, respectively, are configured to be combined within the disposable cassette, upstream of the handpiece assembly. 8. The injection system of claim 1, wherein the fluid delivery module further comprises a third loading area configured to receive a third container containing a third medicament, wherein the injection system is configured to receive instructions for simultaneously or sequentially delivering the first, second and third medicaments through the handpiece assembly to a patient. 9. The injection system of claim 1, wherein the at least one controller comprises at least one button, dial, knob, switch, rollerball or rollerwheel. 10. The injection system of claim 1, wherein the fluid delivery module comprises a display configured to provide status information of an injection procedure. 11. The injection system of claim 10, wherein the status information comprises a volume of the first or second medicaments delivered through the handpiece assembly or a volume remaining in the first and second reservoirs of the fluid delivery module. 12. The injection system of claim 1, wherein the fluid delivery module is in data communication with an imaging device configured to help locate a targeted anatomical location within the patient. 13. The injection system of claim 12, wherein the imaging device comprises an ultrasound device. 14. The injection system of claim 1, wherein the first medicament comprises an anesthetic and the second medicament comprises a steroid. 15. The injection system of claim 1, wherein the first medicament and the second medicament are different in type. 16. The injection system of claim 1, wherein the first medicament and the second medicament are similar in type but different in concentration or strength. 17. The injection system of claim 1, wherein the at least one motor comprises a stepper motor. 18. An injection system for delivering at least two different medicaments into a patient using a single needle penetration, comprising: a fluid delivery module comprising a disposable cassette, said cassette comprising a first loading area configured to receive a first container and a second loading area configured to receive a second container; wherein the first container comprises a first medicament; wherein the second container comprises a second medicament; wherein the first loading area is configured to securely receive varying sizes and shapes of the first container, and wherein the second loading area is configured to securely receive varying sizes and shapes of the second container; a handpiece assembly in fluid communication with the cassette; wherein the handpiece assembly is configured to removably receive a needle assembly at a distal end of the handpiece assembly, said needle assembly comprising a needle; wherein the handpiece assembly comprises tubing that places the handpiece assembly and the needle assembly in fluid communication with the cassette; wherein the injection system is configured to receive instructions for delivering the first and second medicaments to the handpiece assembly; wherein the fluid delivery module is configured to transfer at least a portion of the first medicament from the first container to a first reservoir of the fluid delivery module; wherein the fluid delivery module is configured to transfer at least a portion of the second medicament from the second container to a second reservoir of the fluid delivery module; wherein the first medicament exiting the first reservoir and the second medicament exiting the second reservoir are configured to be combined within the disposable cassette, upstream of the handpiece assembly; wherein the handpiece assembly is maneuverable to position the needle within the patient; and wherein the fluid delivery module comprises at least one motor to mechanically deliver at least one of the first medicament and the second medicament to the patient. 19. The injection system of claim 18, further comprising a control module having at least one controller, said at least one controller configured to receive instructions for delivery of at least one of the first medicament and the second medicament to the patient, wherein said control module is configured to be removably secured to the handpiece assembly. 20. The injection system of claim 18, wherein the first loading area and the second loading area are configured to receive nonspecific fluid containers. 21. The injection system of claim 18, wherein at least one of the first container and the second container is an original manufacturer's vial. 22. The injection system of claim 18, wherein the fluid delivery module is in data communication with an imaging device configured to help locate a targeted joint location within the patient. 23. The injection system of claim 22, wherein the imaging device comprises an ultrasound device. NOVELTY : The system (10) has a fluid delivery module (100) comprising two loading areas for receiving two containers and a disposable handpiece assembly (200) in fluid communication with the fluid delivery module. The handpiece assembly comprises a tubing for placing the handpiece assembly and a needle assembly in fluid communication with the fluid delivery module. A control module comprises a controller for receiving instructions for delivering two medicaments to the patient. A motor is housed within the fluid delivery module to mechanically transfer the medicaments to the patient. USE : Injection system for delivering different medicaments e.g. pharmaceuticals and fluids, into a patient by single needle penetration. ADVANTAGE : The system allows combining the medications in the handpiece assembly for providing simultaneous delivery of the medications, so as to offer precise and accurate delivery of the medications to a patient. The system allows a clinician to quickly and efficiently treat joints of multiple patients and permits the clinician to customize the injection protocol according to the patient being treated. The system allows the medications to be delivered or removed from an intra-articular space with single needle penetration, so as to reduce pain and discomfort to the patient treated by the system. The system allows the containers to be verified to confirm that the characteristics of the medications delivered into the patient are in accordance with the intended protocol, so as to improve the safety and accuracy of the injection procedure, thus eliminating the delivery of incorrect substances to the patient. DESCRIPTION OF DRAWINGS : The drawing shows a perspective view of an injection system. 10 : Injection system 100 : Fluid delivery module 200 : Disposable handpiece assembly 296 : Needle 300 : Cassette
Intravenous infusion bag carrier pack apparatus for catheterized hypothermic patient, has carrier strap that supports apparatus in hanging condition on wearing personnel e.g. rescue personnel 1. An IV infusion bag carrier pack apparatus for protectively holding an IV fluids bag during transport to a patient in need of IV fluids and for holding the IV fluids bag in a controlled, pressurized condition for infusion delivery of the IV fluids through a catheter tube to a patient, the IV infusion bag carrier pack apparatus comprising: a) a substantially hollow bag member formed of flexible, generally non-elastic fabric material, the bag member having insulated front and rear wall panels, a substantially closed, first bag end and a substantially open, second bag end forming a substantially hollow bag enclosure having an enclosed, insulated interior cavity open through said second, open bag end, b) a heat-permeable divider panel member secured in said insulated interior bag cavity and arranged to divide the interior cavity into a first, front interior pocket and an adjacent, second, rear interior pocket, each said pocket being open to said second, open end of the bag member, said front pocket arranged to receive and closely and snugly confine a selected, filled IV fluids bag and said rear pocket arranged to receive and confine both an inflatable blood pressure cuff in a folded condition and a selected heat or cold-generating packet positioned adjacent said divider panel member, c) a rear pocket closure flap member on the bag member arranged to releasably overlie and close the open second, rear interior pocket to confine therein a folded, inflatable blood pressure cuff member and a selected heat or cold-generating packet member, d) a carrier bag closure flap member having a first end secured to the rear wall panel of the bag member and a second, free end portion arranged to overlie and lap over the open end of the bag for releasable securement of the free end portion to the front wall panel of the bag to releasably and securely overlie and close the open end of the hollow bag member to snugly confine a full IV fluids bag contained in the first interior pocket, and e) a carrier strap member secured on said bag member and arranged to support the IV infusion bag carrier pack apparatus in a hanging condition on a wearing personnel. 2. The IV infusion bag carrier pack apparatus of claim I wherein said heat-permeable divider panel member comprises a perforate panel of flexible material for providing minimal restriction to heat passing through the divider panel member. 3. The IV infusion bag carrier pack apparatus of claim I wherein said carrier bag closure flap member comprises a substantially V-shaped flap member having a pair of legs forming the open end of the V-shape, the legs secured to the rear wall panel, at least one said legs being secured releasably to the rear wall panel, the flap member having a free, outer closed end arranged for releasable securement to the front wall panel, the flap member arranged to releasably overlie and close the open end of the bag member. 4. The IV infusion bag carrier pack apparatus of claim 3 wherein said V-shaped carrier bag closure flap member includes an opening therethrough between said pair of legs, said opening for passage through the closure flap member of a catheter tube connected to an IV fluids bag contained in said first, front pocket of the carrier pack apparatus. 5. The IV infusion bag carrier pack apparatus of claim I wherein said closure flap member is arranged to permit passage of an inflation tube of a blood pressure cuff contained in the second, rear interior pocket to extend out of the interior confines of the carrier pack apparatus when the closure flap member is secured in overlying condition closing the open top end of the carrier pack. 6. The IV infusion bag carrier pack apparatus of claim I including a transparent viewing window on the front wall of the carrier pack disposed adjacent said first, front interior pocket for viewing of the fluid level of an IV fluids bag contained in the interior pocket. NOVELTY : The apparatus has a heat-permeable divider panel secured in an insulated interior bag cavity. A front interior pocket confines a filled intravenous (IV) fluids bag (34), and a rear interior pocket confines an inflatable blood pressure cuff in a folded condition and a heat or cold-generating packet. A rear pocket closure flap (50) on a bag member (14) confines the inflatable blood pressure cuff and the heat or cold- generating packet. A carrier strap (12) supports the apparatus in a hanging condition on a wearing personnel e.g. rescue personnel. USE : Intravenous (IV) infusion bag carrier pack apparatus for a catheterized hypothermic patient during rescue procedures by a combat or military or rescue personnel. ADVANTAGE : The Intravenous (IV) fluids bag can be selectively heated or cooled during transport and dispensing and the blood pressure cuff may be inflated to selected pressure to pressurize the IV fluids bag for maintaining a desired and uninterrupted infusion of fluid to the patient. The heat or cold-generating packet heats or cools the IV fluids contained in the bag to maintain optimal temperature of the fluids to be delivered to the patient irrespective of the ambient air temperature of the surrounding environment. The IV fluids bag can be removed and installed in the apparatus without requiring disconnection of the catheter tube from the IV fluids bag. The apparatus is simple in construction and reliable to use. DESCRIPTION OF DRAWINGS : The drawing shows fragmentary and front elevational views of an intravenous infusion bag carrier pack apparatus. 12 : Carrier strap 14 : Bag member 34 : Filled intra venous fluids bag 50 : Rear pocket closure flap 56 : Interengaging buckle apparatus
Dispensing apparatus i.e. fluid dispensing device, for patient i.e. ambulatory patient, has springs collapsing fluid reservoir to expel fluid, and fluid flow control unit controlling fluid flow from reservoir towards administration set 1. A dispensing apparatus for dispensing medicaments to a patient comprising: (a) a supporting structure; (b) a pre-filled collapsible fluid reservoir carried by said supporting structure, said collapsible reservoir having an outlet port comprising sealing means for sealing said outlet port; (c) stored energy means carried by said supporting structure and operably associated with said collapsible reservoir for collapsing said collapsible reservoir to expel fluid therefrom; (d) an administration set, including an administration line interconnected with said outlet of said collapsible reservoir; and (e) fluid flow control means carried by said supporting structure for controlling fluid flow from said collapsible reservoir toward said administration set. 2. The dispensing apparatus as defined in claim 1 in which said sealing means comprises a pierceable member. 3. The dispensing apparatus as defined in claim 1 in which said stored energy means comprises a pair of transversely spaced-apart springs operably interconnected with said collapsible reservoir. a shearable member, 4. The dispensing apparatus as defined in claim 1 in which said pre-filled collapsible fluid reservoir is aseptically filled and sealed at time of manufacture. 5. The dispensing apparatus as defined in claim 1, further comprising a carriage movable between a first position and a second position, said pre-filled collapsible fluid reservoir being carried by said carriage. 6. The dispensing apparatus as defined in claim 1 in which flow control means comprises rate control means for controlling the rate of fluid flow from said collapsible reservoir toward said administration set. 7. The dispensing apparatus as defined in claim 1 in which said flow control means comprises rate control means for controlling the rate of fluid flow from said collapsible reservoir toward said administration set and further comprises operating means for controlling fluid flow between said collapsible reservoir and said rate control means. 8. The dispensing device as defined in claim 7 in which said rate control means includes selector means for selecting the rate of fluid flow between said collapsible reservoir and said administration set. 9. The dispensing device as defined in claim 8 in which said selector means comprises a selector housing carried by said supporting structure and a selector member rotatably carried by said selector housing. 10. A dispensing apparatus for dispensing medicaments to a patient comprising: (a) a supporting structure comprising a base assembly and a housing interconnected with said base assembly; (b) a carriage assembly interconnected with said supporting structure for movement between a first position and a second position; (c) a pre-filled, collapsible reservoir carried by said carriage assembly, said collapsible reservoir having an outlet port; (d) guide means connected to said supporting structure for guiding travel of said carriage assembly between said first position and said second position, said guide means comprising a guide member connected to said base assembly and a guide rib connected to said housing of said supporting structure; (e) a stored energy means operably associated with said carriage assembly for moving said carriage assembly between said first and second positions, said stored energy means comprising a pair of spaced-apart springs; (f) an administration set, including an administration line interconnected with said outlet port of said collapsible reservoir; and (g) fluid flow control means carried by said base assembly of said supporting structure for controlling fluid flow from said collapsible reservoir toward said administration set. 12. The dispensing apparatus as defined in claim 11, further including locking means carried by said supporting structure for locking said carriage assembly in said first position. 13. The dispensing apparatus as defined in claim 11 in which said collapsible reservoir comprises a bellows structure. 14. The dispensing apparatus as defined in claim 11 in which said collapsible reservoir comprises a collapsible container. 15. The dispensing apparatus as defined in claim 11 in which said flow control means comprises: (a) rate control means carried by said supporting structure for controlling the rate of fluid flow from said collapsible reservoir toward said administration set; and (b) operating means carried by said supporting structure for controlling fluid flow between said collapsible reservoir and said rate control means. 16. The dispensing device as defined in claim 15 in which said rate control means includes a rate control housing carried by said supporting structure and a selector member rotatably carried by said rate control housing. 17. The dispensing device as defined in claim 16 in which said rate control means further includes an indexing latch carried by said rate control housing for movement between a latched position and an inward release position permitting rotation of said selector member. 18. A dispensing apparatus for dispensing medicaments to a patient comprising: (a) a supporting structure comprising a base assembly and a generally oval-shaped outer housing interconnected with said base assembly; (b) a carriage assembly interconnected with said supporting structure for movement between a first position and a second position, said carriage having a carriage base provided with a pair of spaced-apart openings; (c) locking means carried by said supporting structure for locking said carriage assembly in said first position; (d) an aseptically filled collapsible container carried by said carriage assembly, said collapsible container comprising a collapsible side wall, a top wall connected to said collapsible side wall and accessing means sealably connected to said top wall. (e) guide means connected to said supporting structure for guiding travel of said carriage assembly between said first position and said second position, said guide means comprising a pair of spaced-apart guide members connected to said base assembly, said guide members being slidably received within said openings provided in said carriage base; (f) a stored energy means operably associated with said carriage assembly for moving said carriage assembly between said first and second positions, said stored energy means comprising a pair of spaced-apart coil springs; (g) an administration set, including an administration line interconnected with said outlet port of said collapsible reservoir; and (h) fluid flow control means carried by said base assembly of said supporting structure for controlling fluid flow from said collapsible reservoir toward said administration set, said flow control means comprising: (i) rate control means carried by said supporting structure for controlling the rate of fluid flow from said collapsible reservoir toward said administration set, said rate control means comprising a rate control plate having a plurality of fluid flow channels interconnected with said outlet of said collapsible reservoir; and (ii) operating means carried by said supporting structure for controlling fluid flow between said collapsible reservoir and said rate control means. 19. The dispensing apparatus as defined in claim 18 in which said operating means comprises a penetrating member movable between first position and a second position permitting fluid flow from said collapsible reservoir toward said administration set. 20. The dispensing device as defined in claim 19 in which said rate control means further includes selector means for selecting the rate of fluid flow between said collapsible reservoir and said administration set, said selector means comprising a selector housing carried by said supporting structure and a selector member rotatably carried by said selector housing. NOVELTY : The apparatus (50) has a fluid reservoir carried by a carriage, comprising an outlet port. A pair of transversely spaced coiled springs carried by the carriage collapses the fluid reservoir to expel a fluid from the reservoir. An administration set (82) includes an administration line (82a) interconnected with the outlet port. A fluid flow control unit in the carriage controls the fluid flow from the reservoir towards the administration set. A rate control assembly in the flow control unit controls a rate of the fluid flow from the reservoir towards the administration set. USE : Dispensing apparatus i.e. fluid dispensing device, for dispensing a medicament e.g. fluid medicament such as medicinal agent e.g. antibiotics and analgesics, to a patient i.e. ambulatory patient. ADVANTAGE : The springs collapse the fluid reservoir to expel the fluid from the reservoir, and the fluid flow control unit controls the fluid flow from the reservoir towards the administration set, thus providing a force necessary to uniformly dispense various solutions from the device reservoir in a simple manner, and hence reducing manufacture cost of the apparatus without sacrificing accuracy and reliability. The device is highly reliable and easy-to-use even by laypersons in a non-hospital environment. DESCRIPTION OF DRAWINGS : The drawing shows an exploded perspective view of fluid dispenser. 50 : Dispensing apparatus 82 : Administration set 82a : Administration line 100 : Top cover 130 : Locking member 190 : Particulate filter
Apparatus for dispensing e.g. Bupivacaine, to ambulatory patient, has fluid flow control unit carried by assembly for communicating with fluid reservoir of container and delivering fluid to patient at controlled rate 1. An apparatus for dispensing fluids to a patient comprising:(a) first and second relatively rotatable assemblies;(b) a container carried by said first assembly, said container having a fluid reservoir and being collapsible from a first extended configuration to a second collapsed configuration upon relative rotation of first and second housings; and(c) fluid flow control means carried by said second assembly for communication with said fluid reservoir of said container upon relative rotation of said first and second assemblies and for delivery of the fluid to the patient at a controlled rate. 2. The apparatus as defined in claim 1 in which said container comprises an integrally formed, hermetically sealed collapsible container having a front portion, a rear, inwardly extending, ullage defining wall portion and a collapsible accordion-like, continuous, uninterrupted side wall that interconnects said front and rear portion of said container. 3. The apparatus as defined in claim 1 in which said flow control means comprises a rate control assembly disposed within said second assembly, said rate control assembly comprising a rate control plate having at least one micro-channel formed therein. 4. The apparatus as defined in claim 1 in which said first and second assemblies are threadably interconnected. 5. The apparatus as defined in claim 1 further including a carriage carried by said first assembly for movement between first and second positions upon relative rotation of said first and second assemblies, said container being carried by said carriage. 6. The apparatus as defined in claim 5 further including a stored energy means carried by said first assembly for moving said carriage from said first position to said second position upon relative rotation of said first and second assemblies. 7. The apparatus as defined in claim 6 in which said stored energy means comprises a spring. 8. The apparatus as defined in claim 6 in which said stored energy means comprises a variable force spring. 9. The apparatus as defined in claim 6 further including locking means for preventing relative rotation of said first and second assemblies. 10. An apparatus for dispensing medicaments to a patient comprising:(a) a first assembly including:(i) a reservoir housing;(ii) an integrally formed, hermetically sealed collapsible container carried by said housing, said collapsible container having a pierceable top wall and a reservoir for containing a medicinal fluid;(iii) stored energy means carried by said housing and operably associated with said container for controllably collapsing said container, said stored energy means comprising a plurality of variable force springs, each said variable force spring being movable from a locked extended position to a retracted position; and(iv) spring unlocking means carried by said housing and operably associated with said stored energy means for unlocking said variable force springs from said locked extended position so as to permit said variable force springs to move from said locked extended position to said retracted position;(b) a second assembly threadably interconnected with said first assembly for movement between a first position and a second position, said second assembly comprising:(i) a control housing;(ii) a penetrating member disposed within said control housing for piercing said pierceable top wall of said container upon movement of said second assembly towards said second position and simultaneously with the unlocking of said variable force springs by said spring unlocking means; and(iii) a rate control assembly disposed within said control housing and in communication with said penetrating member for controlling the rate of fluid flow from said container of said first assembly. 11. The apparatus as defined in claim 10 in which said rate control assembly comprises a rate control plate having at least one micro-channel formed therein. 12. The apparatus as defined in claim 10 in which said second assembly includes locking means for preventing relative rotation of said first and second assemblies. 13. The apparatus as defined in claim 10 in which each of said plurality of variable force springs comprises a drum assembly and a band of material wound about said drum assembly, said band of material having a length and exhibiting a cross-sectional mass that varies along said length. 14. The apparatus as defined in claim 10 in which each of said plurality of variable force springs comprises a drum assembly and a band of material wound about said drum assembly, said band of material having a length and a plurality of spaced-apart apertures formed along said length of said band of material. 15. The apparatus as defined in claim 10 in which each of said plurality of variable force springs comprises a drum assembly and a band of material wound about said drum assembly in predetermined varying degrees of tightness. 16. The apparatus as defined in claim 10 in which each of said plurality of variable force springs comprises a drum assembly and in which each of said drum assemblies of each of said variable force springs assemblies comprises:(a) a spring housing;(b) a superior spring shaft disposed within said spring housing, said superior spring shaft having an end portion having a locking shoulder, pin internal chamber and a first actuator spring engaging protuberance extending therefrom;(c) an inferior spring shaft telescopically received within said chamber of said superior spring shaft for movement between a first extended position and a second retracted position, the said inferior spring shaft having a second actuator spring engaging protuberance extending therefrom. 17. The apparatus as defined in claim 16 in which said first assembly includes a main body housing having a plurality of circumferentially spaced locking slots, said locking shoulders of said end portions of said superior spring shafts being received within said locking slots for movement with respect thereto between a first position wherein said locking shoulders are within said locking slots and a second position wherein said locking shoulders are outside of said locking slots. 18. The apparatus as defined in claim 17 in which each of said spring unlocking means of said first assembly comprises a plurality of circumferentially spaced spring actuator assemblies carried by said first assembly, each said spring actuator assembly comprising first and second actuator wings that are pivotally connected to a pivot pin for movement between a retracted position and an expanded position. 19. The apparatus as defined in claim 18 in which each said spring actuator assembly further comprises an actuating pin, said first and second actuator wings of said spring actuator assembly being connected to said actuating pin for movement relative thereto between a first closed position and a second spread position. 20. The apparatus as defined in claim 19 in which, upon said first actuator wings of said spring actuator assemblies moving into said second spread position, said first actuator wings engage said first actuator spring engaging protuberances of said first superior spring shafts so as to move said locking shoulders of said end portions of said superior spring shafts into said second position thereby controllably releasing said variable force springs from said locked extended position to allow said springs to coil about said drum assemblies. 21. An apparatus for dispensing medicaments to a patient comprising:(a) a first assembly including:(i) a reservoir housing;(ii) an integrally formed, hermetically sealed collapsible container carried by said housing, said collapsible container having a pierceable top wall and a reservoir for containing a medicinal fluid;(iii) stored energy means carried by said housing and operably associated with said container for controllably collapsing said container, said stored energy means comprising a plurality of variable force springs, each said variable force spring being movable from a locked extended position to a retracted position, each of said plurality of variable force springs comprising a drum assembly and a band of material wound about said drum assembly, said band of material having a length and exhibiting a cross-sectional mass that varies along said length; and(iv) spring unlocking means carried by said housing and operably associated with said stored energy means for unlocking said variable force springs from said locked extended position so as to permit said variable force springs to move from said locked extended position to said retracted position, said spring unlocking means comprising a plurality of circumferentially spaced spring actuator assemblies carried by said first assembly, each said spring actuator assembly comprising first and second actuator wings that are pivotally connected to a pivot pin for movement between a retracted position and an expanded position; and(b) a second assembly threadably interconnected with said first assembly for movement between a first position and a second position, said second assembly comprising:(i) a control housing;(ii) a penetrating member disposed within said control housing for piercing said pierceable top wall of said container upon movement of said second assembly towards said second position and simultaneously with the unlocking of said variable force springs by said spring unlocking means; and(iii) a rate control assembly disposed within said control housing and in communication with said penetrating member for controlling the rate of fluid flow from said container of said first assembly, said rate control assembly comprises a rate control plate having at least one micro-channel formed therein. 22. The apparatus as defined in claim 21 in which said second assembly includes locking means for preventing relative rotation of said first and second assemblies. 23. The apparatus as defined in claim 21 in which said second assembly further includes an administration set having an inlet in communication with said micro channel of said rate control plate. 24. The apparatus as defined in claim 21 in which said first assembly further includes a carriage disposed within said reservoir housing for supporting said collapsible container, said carriage being operably associated with said stored energy means and being movable thereby between a first retracted position and a second advanced, fluid delivery position. 25. The apparatus as defined in claim 21 in which said first assembly further includes indicator means for indicating the volume of fluid contained within said fluid reservoir of said collapsible container. 26. The apparatus as defined in claim 21 in which each of said plurality of variable force springs comprises a drum assembly and a band of material wound about said drum assembly, said band of material being of a laminate construction. 27. The apparatus as defined in claim 21 in which each said spring actuator assembly further comprises an actuating pin, said first and second actuator wings of said spring actuator assembly being connected to said actuating pin for movement relative thereto between a first closed position and a second spread position. 28. The apparatus as defined in claim 27 in which each of said plurality of variable force springs comprises a drum assembly and in which each of said drum assemblies of each of said variable force springs assemblies comprises:(a) a spring housing;(b) a superior spring shaft disposed within said spring housing, said superior spring shaft having an end portion having a locking shoulder, pin internal chamber and a first actuator spring engaging protuberance extending there from;(c) an inferior spring shaft telescopically received within said chamber of said superior spring shaft for movement between a first extended position and a second retracted position, said the inferior spring shaft having a second actuator spring engaging protuberance extending there from. 29. The apparatus as defined in claim 28 in which said first assembly includes a main body housing having a plurality of circumferentially spaced locking slots, said locking shoulders of said end portions of said superior spring shafts being received within said locking slots for movement with respect thereto between a first position wherein said locking shoulders are within said locking slots and a second position wherein said locking shoulders are outside of said locking slots. 30. The apparatus as defined in claim 29 in which, upon said first actuator wings of said spring actuator assemblies moving into said second spread position, said first actuator wings engage said first actuator spring engaging protuberances of said first superior spring shafts so as to move said locking shoulders of said end portions of said superior spring shafts into said second position thereby controllably releasing said variable force springs from said locked extended position to allow said springs to coil about said drum assemblies. 31. An apparatus for dispensing medicaments to a patient comprising:(a) a first assembly including:(i) a reservoir housing;(ii) a carriage disposed within said reservoir housing for movement between a first retracted position and a second advanced, fluid delivery position;(iii) an integrally formed, hermetically sealed collapsible container carried by said carriage, said collapsible container having a pierceable top wall and a reservoir for containing a medicinal fluid;(iv) stored energy means carried by said reservoir housing and operably associated with said carriage for moving said carriage between said first retracted position and said second advanced fluid delivery position, said stored energy means comprising a plurality of variable force springs, each said variable force spring being movable from a locked extended position to a retracted position each of said plurality of variable force springs comprising a drum assembly and a band of material wound about said drum assembly each of said drum assemblies comprising:a. a spring housing;b. a superior spring shaft disposed within said spring housing, said superior spring shaft having an end portion having a locking shoulder, pin internal chamber and a first actuator spring engaging protuberance extending there from;c. an inferior spring shaft telescopically received within said chamber of said superior spring shaft for movement between a first extended position and a second retracted position, said the inferior spring shaft having a second actuator spring engaging protuberance extending there from; and(v) spring unlocking means carried by said reservoir housing and operably associated with said stored energy means for unlocking said variable force springs from said locked extended position so as to permit said variable force springs to move from said locked extended position to said retracted position said spring unlocking means comprising a plurality of circumferentially spaced spring actuator assemblies carried by said first assembly, each said spring actuator assembly comprising:a. an actuating pin;b. first and second actuator wings connected to said actuating pin for movement relative thereto between a first closed position and a second spread position; and(b) a second assembly threadably interconnected with said first assembly for movement between a first position and a second position, said second assembly comprising:(i) a control housing;(ii) a penetrating member disposed within said control housing for piercing said pierceable top wall of said container upon movement of said second assembly towards said second position and simultaneously with the unlocking of said variable force springs by said spring unlocking means;(iii) a rate control assembly disposed within said control housing and in communication with said penetrating member for controlling the rate of fluid flow from said container of said first assembly, said rate control assembly, comprises a rate control plate having at least one micro-channel formed therein;(iv) locking means carried by said control housing for preventing relative rotation of said first and second assemblies; and(v) an administration set connected to said control housing, said administration set having an inlet in communication with said micro channel of said rate control plate. 32. The apparatus as defined in claim 31 in which said first assembly further includes indicator means for indicating the volume of fluid contained within said fluid reservoir of said collapsible container. 33. The apparatus as defined in claim 31 in which each of said bands of material of each of said variable force springs is of a laminate construction. 34. The apparatus as defined in claim 31 in which each of said bands of material of each of said variable force springs has a length and exhibits a cross-sectional mass that varies along said length. 35. The apparatus as defined in claim 31 in which each of said bands of material of each of said variable force springs has a length and is provided with a plurality of spaced-apart apertures formed along said length. 36. The apparatus as defined in claim 31 in which each of said bands of material of each of said variable force springs is wound about said drum assembly in predetermined varying degrees of tightness. NOVELTY : The apparatus (50) has a hermetically sealed collapsible container (56) carried by a rotatable assembly (52). A fluid flow control unit is carried by another assembly (54) for communicating with a fluid reservoir (57) of container upon rotation of the assemblies and delivering of fluid e.g. Bupivacaine, to the patient at a controlled rate, where assemblies are threadably interconnected. A stored energy unit moves a carriage (60) between two positions upon rotation of assemblies. The flow control unit comprises a rate control assembly (124) placed within the letter assembly. USE : Apparatus for dispensing fluids e.g. pain management medicament such as Bupivacaine, Ropivacaine and Propofol, to a patient i.e. ambulatory patient, in hospital, surgery center, home care and austere environments. ADVANTAGE : The apparatus enables efficiently and safely delivering drug and fluid to a patient. The apparatus enables controllably dispensing wide variety fluid medicaments at a uniform rate. The apparatus has simple construction, and can be used in a home care environment with minimum amount of training. The apparatus enables quickly initiating infusion therapy at a point of care, without assistance of a medical professional. The apparatus comprises a fluid flow control assembly that precisely controls the flow of the medicament solution to the patient. The apparatus is compact and lightweight, and can be conveniently used for ambulatory patients. The apparatus has better reliability in operation. DESCRIPTION OF DRAWINGS : The drawing shows a cross-sectional view a fluid dispensing apparatus. 50 : Fluid dispensing apparatus 52, 54 : Rotatable assemblies 56 : Hermetically sealed collapsible container 57 : Fluid reservoir 60 : Carriage 124 : Rate control assembly
Wearable infusion device for enabling patient to self-administer liquid medicaments, includes resettable last dose lock-out for disabling device actuation in response to predetermined device condition 1. A wearable infusion device comprising: a reservoir that holds a liquid medicament; an outlet that delivers the liquid medicament to a patient; a pump that displaces a volume of the liquid medicament to the outlet when actuated; and a lock-out that disables actuation of the device responsive to a predetermined condition of the device, the lock-out being resettable. 2. The device of claim 1, wherein the lock out is a last dose lock-out. 3. The device of claim 1, wherein the predetermined condition of the device is the reservoir being substantially empty. 4. The device of claim 3, further comprising a fill port communicating with the reservoir to permit liquid medicament to be introduced into the reservoir and wherein the lock-out is resettable through the fill port. 5. The device of claim 1, further comprising a control that actuates the pump and wherein the lock-out disables the control. 6. The device of claim 1, wherein the lock-out includes a pressure sensor and the predetermined condition is a reduced pressure sensed by the pressure sensor. 7. The device of claim 6, wherein the reduced pressure is below ambient pressure. 8. The device of claim 6, wherein the reduced pressure is less than a predetermined pressure below ambient pressure. 9. The device of claim 6, wherein the pump produces the reduced pressure when the reservoir is empty. 10. The device of claim 9, wherein the pump is a piston pump. 11. The device of claim 10, wherein the piston pump produces the reduced pressure during a recharge stroke when the reservoir is empty. 12. The device of claim 11, further comprising a fill port communicating with the reservoir to permit liquid medicament to be introduced into the reservoir and wherein the reduced pressure is releasable to reset the lock-out by venting the fill port. 13. The device of claim 11, further comprising a fill port communicating with the reservoir to permit liquid medicament to be introduced into the reservoir and wherein the reduced pressure is releasable to reset the lock-out by venting the fill port and actuating the piston pump through a recharge cycle. 14. The device of claim 6, wherein the pressure sensor is between the pump and the reservoir. 15. A wearable infusion device comprising: a reservoir that holds a liquid medicament; an outlet that delivers the liquid medicament to a patient; a pump that displaces a volume of the liquid medicament to the outlet when actuated; and a lock-out including a pressure sensor that disables actuation of the device responsive to the pressure sensor sensing a reduced pressure, the reduced pressure being releasable to reset the lock out. 16. The device of claim 15, wherein the pump produces the reduced pressure when the reservoir is empty. 17. The device of claim 16, wherein the pump is a piston pump. 18. The device of claim 17, wherein the piston pump produces the reduced pressure during a recharge stroke when the reservoir is empty. 19. The device of claim 18, further comprising a fill port communicating with the reservoir to permit liquid medicament to be introduced into the reservoir and wherein the reduced pressure is releasable to reset the lock-out by venting the fill port. 20. The device of claim 18, further comprising a fill port communicating with the reservoir to permit liquid medicament to be introduced into the reservoir and wherein the reduced pressure is releasable to reset the lock-out by venting the fill port and actuating the piston pump through a recharge cycle. 21. The device of claim 15, wherein the pressure sensor is between the pump and the reservoir. 22. A wearable infusion device comprising: a reservoir that holds a liquid medicament; a fill port permitting a medicament to be introduced into the reservoir; an outlet that delivers the liquid medicament to a patient; a piston pump that displaces a volume of the liquid medicament to the outlet when actuated, the piston pump being operable through a recharge cycle and producing a reduced pressure during the recharge cycle when the reservoir is empty; and a lock-out including a pressure sensor that disables actuation of the device responsive to the pressure sensor sensing the reduced pressure, the reduced pressure being releasable through the fill port to reset the lock-out. NOVELTY : A wearable infusion device (110) includes a resettable last dose lock-out for disabling actuation of the infusion in response to a predetermined condition, such as the liquid medicament reservoir (180) of the device being empty or the reduced pressure generated by the piston pump (172) being below an ambient pressure detected by a pressure sensor. The lock-out is also capable of disabling the control of the pump. USE : Wearable infusion device for enabling patient to self-administer liquid medicaments e.g. insulin. ADVANTAGE : The last dose lock-out of a disabled infusion device can be reset by preferably releasing the reduced pressure and venting the fill port communicating with the reservoir, allowing the reservoir to be infused with liquid medicament and the infusion device to be normally deployed and used again. DESCRIPTION OF DRAWINGS : The drawing shows the schematic representation of the valves and piston pump of the infusion device between medicament dosage deliveries and during filling of the pump with medicament. 110 : Wearable infusion device 118 : Actuator button 172 : Piston pump 180 : Liquid medicament reservoir 300 : Piston
Dead volume reducing method for microfluidic circuit used in insulin infusion delivery device, involves configuring variable-volume fluid chamber to reduce dead volume of chamber, so that working volume is same as total volume of chamber 1. A method for reducing a dead volume of a microfluidic circuit comprising a reservoir, an outlet, and a microfluidic flowpath fluidly connecting the reservoir and the outlet, the method comprising: providing a variable-volume fluid chamber located between the reservoir and the outlet for performing a function and in fluidic communication with the microfluidic flowpath, wherein the variable-volume fluid chamber comprises a total volume comprising a working volume and a dead volume, wherein the working volume comprises a volume necessary for the variable-volume fluid chamber to perform the function and the dead volume comprises a volume unnecessary for the variable-volume fluid chamber to perform the function; and configuring the variable-volume fluid chamber to reduce the dead volume, such that the working volume is substantially the same as the total volume. 2. The method of claim 1, wherein the configuring step results in the total volume being substantially the same as the working volume. 3. The method of claim 1, wherein the variable-volume fluid chamber comprises a base surface, an inlet, and a separate outlet, and wherein the configuring step comprises: providing a flexible membrane wherein the base surface and the membrane define a first volume when the membrane is proximate the base surface, wherein the base surface and the membrane define a second volume when the membrane is displaced by a fluid pressure away from the base surface, and wherein the membrane is biased towards the base surface. 4. A low-dead volume variable-volume fluid chamber manufactured in accordance with the method of claim 3. 5. The low-dead volume variable-volume fluid chamber of claim 4, wherein the working volume comprises about 5 percent of the total volume. NOVELTY : The method involves providing variable-volume fluid chamber (500) between reservoir and outlet of microfluidic circuit, where the chamber is in fluidic communication with microfluidic flowpath, where the chamber has total volume that includes working volume and dead volume. The chamber is configured by providing flexible membrane for reducing the dead volume, so that the working volume is same as the total volume. The membrane is biased toward rigid base surface (504), where the surface and the membrane define a volume, when the membrane is displaced by fluid pressure away from base surface. DETAILED DESCRIPTION : An INDEPENDENT CLAIM is also included for a low-dead volume variable-volume fluid chamber comprising a working volume. USE : Method for reducing a dead volume of a microfluidic circuit that is utilized in a personal medical device i.e. insulin infusion delivery device, to control delivery of medication i.e. insulin, to a patient. ADVANTAGE : The variable-volume fluid chamber can reduce total amount of lost insulin within the microfluidic circuit. The chamber can be configured by providing the flexible membrane for reducing dead volume, so that working volume is same as total volume, thus reducing dead volume of the circuit. DESCRIPTION OF DRAWINGS : The drawing shows a sectional view of a variable-volume chamber and a low-dead volume version of the chamber. 500 : Variable-volume fluid chamber 500a : Internal chamber 502 : Solid housing 504 : Rigid base surface 516 : Rigid top surface
Microfluidic device for delivering drug to individual, comprises output needle having input in communication with reservoir and output receivable within individual, and pressure source engageable with reservoir 1. A microfluidic device for delivering a drug to an individual, comprising: a reservoir for receiving the drug therein; an output needle having an input in communication with the reservoir and an output receivable within the individual; and a pressure source engageable with the reservoir for urging the drug from the reservoir through the output needle. 2. The microfluidic device of claim 1 further comprising a flexible membrane isolating the pressure source from the reservoir. 3. The microfluidic device of claim 1 further comprising a valve operatively connecting the input of the output needle and the reservoir. 4. The microfluidic device of claim 3 wherein the valve defines a chamber having an input communicating with the reservoir and an output communicating with the input of the output needle. 5. The microfluidic device of claim 4 wherein the valve includes: a flexible membrane for dividing the chamber into a first drug flow portion and a second trigger receiving portion; and a trigger disposed in the trigger receiving portion in the chamber of the valve and having a first configuration preventing the flow of the drug through the chamber and a second configuration allowing the flow of the drug through the chamber. 6. The microfluidic device of claim 5 further comprising a first sensing needle having an input receivable in the individual and an output within the trigger receiving portion of the chamber, the first sensing needle allowing physiological fluids to pass from the individual to the trigger receiving portion of the chamber. 7. The microfluidic device of claim 6 further comprising a second sensing needle having an input receivable in the individual and an output within the trigger receiving portion of the chamber, the second sensing needle allowing physiological fluids to pass from the individual to the trigger receiving portion of the chamber. 8. The microfluidic device of claim 6 wherein the trigger includes a hydrogel post, the hydrogel post expandable in response to exposure to a predetermined condition. 9. The microfluidic device of claim 1 further comprising: a second reservoir for receiving a bolus of the drug therein; and an actuation device movable between a non-actuated position and an actuated position wherein the bolus of the drug is urged through the outlet needle and into the individual. 10. A microfluidic device for delivering a drug to an individual, comprising: a body defining a reservoir for receiving the drug therein and a conduit, the conduit having an input communicating with the reservoir and an output; an output needle having an input receiveable in the body to communicate with the output of the conduit and an output extending outside of the body for insertion into the individual; and a pressure source engageable with the reservoir for urging the drug from the reservoir through the output needle. 11. The microfluidic device of claim 10 wherein the output needle is removable from the body. 12. The microfluidic device of claim 10 further comprising a flexible membrane isolating the pressure source from the reservoir. 13. The microfluidic device of claim 10 wherein the conduit includes a valve for controlling the flow of the drug from the reservoir to the output needle, the valve defining a valve chamber and being movable between a non-actuated position wherein the valve prevents the flow of the drug from the reservoir to the output needle and an actuated position wherein the valve allows for the flow of the drug from the reservoir to the output needle. 14. The microfluidic device of claim 13 wherein the valve includes: a flexible membrane for dividing the valve chamber into a first drug flow portion and a second trigger receiving portion; and a trigger disposed in the trigger receiving portion of the valve chamber and having a first configuration with the valve in the non-actuated position and a second configuration with the valve in the actuated position. 15. The microfluidic device of claim 14 further comprising a first sensing needle having an input receiveable in the individual and an output within the trigger receiving portion of the valve chamber, the first sensing needle allowing physiological fluids to pass from the individual to the trigger receiving portion of the valve chamber. 16. The microfluidic device of claim 15 wherein the trigger includes a hydrogel post, the hydrogel post changing configuration in response to exposure to a predetermined condition in the physiological fluids. 17. The microfluidic device of claim 10 wherein the body defines a second reservoir for receiving a bolus of the drug therein; and wherein the microfluidic device further comprises an actuation device movable between a non-actuated position and an actuated position wherein the bolus of the drug is urged through the outlet needle and into the individual. 18. A microfluidic device for delivering a drug to an individual, comprising: a body defining a reservoir for receiving the drug; an output needle having an input in communication with the reservoir and an output receivable within the individual; and an adhesive for affixing the body to the individual. 19. The microfluidic of claim 18 further comprising a pressure source engageable with the reservoir for urging the drug from the reservoir through the output needle. 20. The microfluidic device of claim 18 further comprising a docking station for supporting the output needle, the docking station being removably connected to the body. 21. The microfluidic device of claim 18 further comprising a valve defining a chamber and interconnecting the reservoir and the output needle, the valve movable between a non-actuated position wherein the valve prevents the flow of the drug from the reservoir to the output needle and an actuated position wherein the valve allows for the flow of the drug from the reservoir to the output needle 22. The microfluidic device of claim 21 wherein the valve includes: a flexible membrane for dividing the valve chamber into a first drug flow portion and a second trigger receiving portion; and a trigger positioned within the trigger receiving portion of the valve chamber and having a first configuration with the valve in the non-actuated position and a second configuration with the valve in the actuated position. 23. The microfluidic device of claim 22 further comprising a first sensing needle having an input receivable in the individual and an output within the trigger receiving portion of the valve chamber, the first sensing needle allowing physiological fluids to pass from the individual to the trigger receiving portion of the valve chamber. 24. The microfluidic device of claim 23 wherein the trigger includes a hydrogel post, the hydrogel post changing configuration in response to exposure to a predetermine condition in the physiological fluids. 25. The microfluidic device of claim 10 wherein the body defines a second reservoir for receiving a bolus of the drug therein; and wherein the microfluidic device further comprises an actuation device movable between a non-actuated position and an actuated position wherein the bolus of the drug is urged through the output needle and into the individual. NOVELTY : A microfluidic device for delivering a drug to an individual, comprises reservoir (14) for receiving the drug; output needle having an input in communication with the reservoir and an output receivable within the individual; and pressure source engageable with the reservoir for urging the drug from the reservoir through the output needle. USE : For delivering a drug to an individual. ADVANTAGE : The microfluidic device delivers a steady infusion of pharmaceuticals to an individual when needed, or under autonomous control. It is simple to utilize and inexpensive to manufacture. DESCRIPTION OF DRAWINGS : The figure is a schematic, cross-sectional view of a microfluidic device. 14 : Reservoir 28 : Valve 38 : Drug flow portion 40 : Trigger receiving portion 42 : Trigger INSTRUMENTATION AND TESTING : Preferred Components: The device further comprises a flexible membrane isolating the pressure source from the reservoir. It further comprises a valve (28) operatively connecting the input of the output needle and the reservoir. The valve defines a chamber having an input communicating with the reservoir and an output communicating with the input of the output needle. The valve includes flexible membrane for dividing the chamber into a first drug flow portion (38) and a second trigger receiving portion (40); and trigger (42) in the trigger receiving portion in the chamber of the valve and having a first configuration preventing the flow of the drug through the chamber and a second configuration allowing the flow of the drug through the chamber. The trigger includes a hydrogel post, which is expandable in response to exposure to a predetermined condition.
Syringe assembly for use with power injector in medical application e.g. MRI, has indicators and indicator block providing information about assembly in form of binary code on basis of presence of light energy from indicators 1. A syringe assembly for use with an injector having a plurality of sensors located at different predetermined longitudinal positions on said injector, said syringe assembly comprising: a body comprising a wall and defining a longitudinal syringe axis; an mounting mechanism to enable said syringe assembly to be mounted to said injector; a length of material disposed along at least a portion of said wall, said length of material adapted to propagate electromagnetic energy therethrough in a direction substantially parallel to said longitudinal syringe axis, said length of material comprising at least two indicators, each of said indicators being located at a different predetermined longitudinal position along said length of material, each of said indicators being positioned to align with a corresponding sensor when said syringe assembly is attached to said injector, each of said indicators being adapted to interact concurrently with at least a portion of said energy being propagated through said length of material in a direction substantially parallel to said longitudinal syringe axis in a manner that is readily detectable by said corresponding sensor; and an indicator block disposed to block the propagation of electromagnetic energy from at least one of said at least two indicators to a corresponding sensor, said at least two indicators and indicator block providing information about said syringe assembly configuration in the form of a binary code on the basis of presence or absence of electromagnetic energy from one or more of said indicators at predetermined longitudinal positions along said length of material reaching corresponding sensors. 2. A syringe assembly comprising: a body defining a longitudinal syringe axis; a plunger movably disposed within said body; a length of material disposed along at least a portion of said body and being adapted to propagate light energy therethrough in a direction substantially parallel to said longitudinal syringe axis, said length of material comprising at least two indicators located at unique predetermined positions therealong, each of said indicators being adapted to redirect at least a portion of said light energy outside of said body in a manner that is detectable, each of said indicators being positioned at a different depth within said length of material; an indicator block disposed to block the propagation of light energy from at least one of said at least two indicators to a corresponding sensor, said light redirected from said indicators, and not blocked by said indicator block, providing a code that provides information about said syringe assembly configuration; and at least one mounting flange associated with said body. 3. A syringe assembly comprising a body comprising a wall and defining a longitudinal syringe axis, a length of said wall being adapted to propagate electromagnetic energy therethrough in a direction generally parallel to said longitudinal syringe axis, said wall comprising at least two indicators positioned at unique and different predetermined longitudinal positions therealong, each of said indicators being positioned at a different depth within said wall so that each of said indicators are adapted to interact concurrently with at least a portion of the electromagnetic energy being propagated through said wall to redirect light outside of said wall in a manner that is detectable, an indicator block disposed to block the propagation of electromagnetic energy from at least one of said at least two indicators to a corresponding sensor, the electromagnetic energy redirected from said indicators, and not blocked by said indicator block, providing a code that provides information about said syringe assembly configuration. 4. The syringe assembly of claim 1, wherein the total number of indicators of said syringe assembly is equal to the total number of sensors of said injector. 5. The syringe assembly of claim 1, wherein each consecutive pair of said at least two indicators is separated by an intermediate region of said length of material, wherein each of said intermediate regions comprises an opaque portion that prevents the energy being propagated through said length of material from leaving said length of material in a direction away from said syringe assembly and perpendicular to said longitudinal syringe axis. 6. The syringe assembly of claim 1, wherein each consecutive pair of said at least two indicators is separated by an intermediate region of said length of material, wherein each of said intermediate regions is free from a feature designed to redirect said energy away from a direction substantially parallel to said longitudinal syringe axis. 7. The syringe assembly of claim 3, wherein each consecutive pair of said at least two indicators is separated by an intermediate region of said wall, wherein each of said intermediate regions comprises an opaque portion that prevents the energy being propagated through said wall from leaving said wall in a direction away from said syringe assembly. 8. The syringe assembly of claim 3, wherein each consecutive pair of said at least two indicators is separated by an intermediate region of said wall, wherein each of said intermediate regions is free from a feature designed to redirect said energy away from a direction substantially parallel to said longitudinal syringe axis. 9. The syringe assembly of claim 1, wherein said syringe assembly comprises five indicators. 10. The syringe assembly of claim 1, wherein said indicator block is in the form of a label. 11. The syringe assembly of claim 1, wherein said indicator block is adhesive-backed. 12. The syringe assembly of claim 1, wherein said indicator block comprises indicia related to contents of said syringe assembly. 13. The syringe assembly of claim 1, wherein said indicator block comprises at least one opaque region disposed between one of said indicators and its corresponding sensor. 14. The syringe assembly of claim 1, wherein said indicator block comprises at least one transparent region disposed between one of said indicators and its corresponding sensor and at least one opaque region disposed between another one of said indicators and its corresponding sensor. 15. The syringe assembly of claim 1, wherein said indicator block encircles an entirety of said syringe assembly. 16. A method of encoding a syringe for automated identification of said syringe, said method comprising: filling said syringe with a predetermined medical fluid type, wherein said syringe comprises a body comprising a wall and defining a longitudinal syringe axis; selecting a label corresponding to said predetermined medical fluid type, wherein said selected label comprises an opaque region; and applying said selected label to said syringe such that said opaque region is disposed over a first indicator of said syringe, while at least a second indicator of said syringe is free from having said opaque region disposed thereover, wherein said first and second indicators are adapted to interact concurrently with at least a portion of energy propagated through a length of said syringe in a direction substantially parallel to said longitudinal syringe axis in a manner that is readily detectable by corresponding sensors in longitudinal alignment with said first and second indicators. 17. The method of claim 16, wherein said applying step further comprises applying said selected label such that a transparent region of said selected label is disposed over said second indicator. 18. The method of claim 16, wherein said applying step comprises: peeling a disposable backing away from said label to expose adhesive disposed on a back side of said label; aligning one of said opaque regions with said first indicator; and contacting said back side of said label to said syringe after said aligning and peeling steps. 19. A method of providing medical fluid comprising the method of claim 16 and shipping said syringe after said filling and applying steps, wherein during said shipping said syringe comprises a pre-filled syringe. 20. A syringe assembly comprising: a body comprising a plurality of optical encoding elements adapted to transmit an optical signal; a plunger comprising a plunger head movably disposed within said body; and an indicator block separately mounted on said body in position to block transmission of an optical signal from at least one of said optical encoding elements. 21. The syringe assembly of claim 20, wherein said body comprises a syringe barrel. 22. The syringe assembly of claim 20, wherein said plurality of optical encoding elements are spaced along a longitudinal axis along which said plunger moves relative to said body. 23. The syringe assembly of claim 20, wherein a first encoding set corresponds to first encoded information, wherein a second encoding set corresponds to second encoded information, wherein said first and second encoding sets each comprise at least one optical encoding element of said plurality of optical encoding elements having an optical signal that fails to be blocked by said indicator block, and wherein said first and second encoding sets are different. 24. The syringe assembly of claim 20, wherein a first encoding set comprises a first combination of at least some of said plurality of optical encoding elements and corresponds with first encoded information, wherein a second encoding set comprises a second combination of at least some of said plurality of optical encoding elements and corresponds with second encoded information, and wherein said first and second combinations are different. 25. The syringe assembly of claim 23, wherein said first encoded information differs from said second encoded information. 26. The syringe assembly of claim 20, further comprising fluid in said body prior to installing said syringe assembly on an injector. 27. The syringe assembly of claim 20, wherein said syringe assembly comprises a prefilled syringe. 28. The syringe assembly of claim 20, wherein said indicator block is in the form of a label. 29. The syringe assembly of claim 20, wherein said indicator block is adhesive-backed. 30. The syringe assembly of claim 20, wherein said indicator block comprises indicia related to contents of said syringe assembly. 31. The syringe of claim 20, wherein said indicator block comprises at least one transparent region corresponding to at least one of said plurality of optical encoding elements. 32. The syringe assembly of claim 20, wherein said indicator block encircles an entirety of said syringe assembly. NOVELTY : The assembly (1540) has an indicator block (1500) placed for blocking propagation of electromagnetic energy from a set of indicators (60a- 60c) to corresponding sensors (70a -70c), where the indicators and indicator block provide information about syringe assembly configuration in form of binary code on basis of presence or absence of electromagnetic energy i.e. light energy, from the indicators at predetermined longitudinal positions along length of material (1550) reaching corresponding sensors. DETAILED DESCRIPTION : An INDEPENDENT CLAIM is also included for a method of encoding a syringe for automated identification of the syringe. USE : Syringe assembly for use with a powered injector that injects medical fluid into a patient in medical application. Uses include but are not limited to computed tomography (CT) imaging, MRI, single photon emission computed tomography (SPECT) imaging, positron emission tomography (PET) imaging, X-ray imaging, angiographic imaging, optical imaging and ultrasound imaging. ADVANTAGE : The indicator block can work with any syringe containing indicators at every potential location, thus ensuring that only single type of the syringe needs to be manufactured and kept in inventory, and hence reducing costs for inventory. DESCRIPTION OF DRAWINGS : The drawing shows a schematic sectional view of a syringe with an addition of an indicator block. 60a- 60c : Indicators 70a -70c : Sensors 1500 : Indicator block 1540 : Syringe assembly 1550 : Material
Angiographic injector for injecting angiographic fluid into a patient, comprises an actuator assembly, a syringe with a fluid inlet port, valve, and a reservoir of angiographic fluid 1. A device for injecting angiographic fluid into a patient comprising:an actuator assembly; a syringe, said syringe being engageable with said actuator assembly; said syringe having a fluid inlet port; a valve associated with said fluid inlet port, said valve being automatically actuatable into an open position as a response to rearward movement of said actuator assembly relative to said syringe and automatically actuatable to purge air from said syringe during forward movement of said actuator assembly; a reservoir of angiographic fluid, said reservoir being positioned relative to said syringe such that said reservoir is in continuous communication with said fluid inlet port of said syringe at least during the performance of an injection procedure on a patient; and, said reservoir sized to contain a volume of fluid that exceeds a maximum capacity of said syringe. [0172] 2. A device according to claim 1, wherein said syringe contains an outlet port through which angiographic fluid is expelled from said syringe during said injection procedure. [0173] 3. A device according to claim 1, wherein said injection procedure includes the injection of a quantity of angiographic fluid that is greater than the maximum capacity of said syringe and is less than or equal to the volume of fluid contained in said reservoir prior to the initiation of said injection procedure. [0174] 4. A device according to claim 1, wherein a flow control valve is interposed between said reservoir and said syringe, said flow control valve having an open position and a closed position. [0175] 5. A device according to claim 4, wherein said flow control valve is disposed in said fluid inlet port of said syringe. [0176] 6. A device according to claim 4, wherein said flow control valve is a ball valve. [0177] 7. A device according to claim 4, wherein said syringe includes a plunger axially movable within said syringe according to movement of said actuator assembly. [0178] 8. A device according to claim 7, wherein said flow control valve is disposed between said reservoir and said syringe such that said valve assumes its open position upon rearward movement of said plunger. [0179] 9. A device according to claim 7, wherein said syringe includes an outlet port through which angiographic fluid is expelled from said syringe. [0180] 10. A device according to claim 9, further including a conduit extending from said outlet port to said patient. [0181] 11. A device according to claim 10, wherein said conduit includes an outflow control valve having at least a closed position. [0182] 12. A device according to claim 11, wherein said outflow control valve is in said closed position upon rearward movement of said plunger. [0183] 13. A device according to claim 1, wherein said angiographic fluid is selected from the group of fluid consisting of fluid for performing a radiologic injection, fluid for performing a magnetic resonance imaging injection; fluid for performing a cardiologic injection. [0184] 14. A method of injecting angiographic fluid into a patient comprising:providing an actuator assembly; providing a syringe engageable with said actuator assembly; providing a valve associated with a fluid inlet port of said syringe; providing a reservoir of angiographic fluid; placing said reservoir into communication with said syringe; automatically opening said valve in response to a rearward movement of said actuator assembly relative to said syringe; automatically acutuating said valve to purge air from said syringe during forward movement of said actuator assembly; injecting an amount of angiographic fluid into a patient wherein said amount exceeds a maximum capacity of said syringe but is less than or equal to the volume of fluid present in said reservoir prior to the injecting; and maintaining constant communication between said reservoir and said syringe throughout the injecting. [0185] 15. A method as set forth in claim 14, wherein said act of injecting includes moving a plunger in said syringe in a forward direction to expel said angiographic fluid from said syringe. [0186] 16. A method as set forth in claim 15, wherein said act of injecting includes at least partially refilling said syringe after an amount of angiographic fluid has been expelled from said syringe. [0187] 17. A method as set forth in claim 16, wherein said partial refilling of said syringe occurs after said syringe has been substantially emptied of said angiographic fluid. [0188] 18. A method as set forth in claim 16, wherein said act of at least partially refilling includes moving said plunger in a rearward direction and thereby drawing fluid into said syringe from said reservoir. [0189] 19. A method as set forth in claim 14, wherein prior to said act of injecting, said syringe is filled with angiographic fluid. [0190] 20. A method as set forth in claim 19, wherein said act of filling said syringe includes moving a plunger internal to said syringe in a rearward direction thereby drawing angiographic fluid into said syringe from said reservoir. [0191] 21. A method as set forth in claim 20, wherein said angiographic fluid is drawn into said syringe from said reservoir through a flow control valve. [0192] 22. A method as set forth in claim 20, wherein said act of injecting includes moving a plunger in said syringe in a forward direction to expel said angiographic fluid from said syringe. [0193] 23. A method as set forth in claim 22, wherein said act of injecting includes at least partially refilling said syringe after an amount of angiographic fluid has been expelled from said syringe. [0194] 24. A method as set forth in claim 23, wherein said partial refilling of said syringe occurs after said syringe has been substantially emptied of said angiographic fluid. [0195] 25. A method as set forth in claim 23, wherein said act of at least partially refilling includes moving said plunger in a rearward direction and thereby drawing fluid into said syringe from said reservoir. NOVELTY : An angiographic injector for injecting angiographic fluid into a patient, comprises an actuator assembly; a syringe being engageable with the actuator assembly, and having a fluid inlet port; a valve associated with the fluid inlet port; and a reservoir of angiographic fluid. DETAILED DESCRIPTION : An angiographic injector for injecting angiographic fluid into a patient, comprises an actuator assembly; a syringe (18) being engageable with the actuator assembly, and having a fluid inlet port; a valve (24) associated with the fluid inlet port; and a reservoir (22) of angiographic fluid. The valve is automatically actuatable into an open position as a response to rearward movement of the actuator assembly relative to the syringe and automatically actuatable to purge air from the syringe during forward movement of the actuator assembly. The reservoir is positioned relative to the syringe such that the reservoir is in continuous communication with the fluid inlet port of the syringe at least during the performance of an injection procedure on a patient. It is sized to contain a volume of fluid that exceeds a maximum capacity of the syringe. An INDEPENDENT CLAIM is also included for a method of injecting angiographic fluid into a patient, comprising providing an actuator assembly; providing a syringe engageable with the actuator assembly; providing a valve associated with a fluid inlet port of the syringe; providing a reservoir of angiographic fluid; placing the reservoir into communication with the syringe; automatically opening the valve in response to a rearward movement of the actuator assembly relative to the syringe; automatically actuating the valve to purge air from the syringe during forward movement of the actuator assembly; injecting an amount of angiographic fluid into a patient, where the amount exceeds a maximum capacity of the syringe but is less than or equal to the volume of fluid present in the reservoir prior to the injecting step; and maintaining constant communication between the reservoir and the syringe throughout the injecting. USE : For injecting angiographic fluid into a patient (claimed). ADVANTAGE : The invention provides interactive control of the delivery of radiographic contrast material to a catheter (30) through a user actuated proportional control. It has enhanced safety and efficiency, and provides for the user to adjust the parameters for injection of contrast material interactively as needed and as the patient's condition changes. DESCRIPTION OF DRAWINGS : The figure is a perspective view illustrating an angiographic injector system. 18 : Syringe 20 : Plunger 22 : Reservoir 24 : Valve 30 : Catheter INSTRUMENTATION AND TESTING : Preferred Component: The syringe includes an outlet port through which angiographic fluid is expelled from the syringe during the injection procedure, and a plunger (20) axially movable within the syringe according to the movement of the actuator assembly. A flow control valve is interposed between the reservoir and the syringe. It has an open position and a closed position. It is disposed in the fluid inlet port of the syringe. It is a ball valve. It is disposed between the reservoir and the syringe such that the valve assumes its open position upon rearward movement of the plunger. The injector further includes a conduit extending from the outlet port to the patient. The conduit includes an outflow control valve having at least a closed position. The outflow control valve is in the closed position upon rearward movement of the plunger. Preferred Fluid: The angiographic fluid is a fluid for performing a radiologic injection, a fluid for performing a magnetic resonance imaging injection, or a fluid for performing a cardiologic injection. Preferred Method: The injection procedure includes the injection of a quantity of angiographic fluid that is greater than the maximum capacity of the syringe and is less than or equal to the volume of fluid contained in the reservoir prior to the initiation of the injection procedure. The injecting step includes moving a plunger in the syringe in a forward direction to expel the angiographic fluid from the syringe; and at least partially refilling the syringe after an amount of angiographic fluid has been expelled from the syringe. The partial refilling of the syringe occurs after the syringe has been emptied of the angiographic fluid. It includes moving the plunger in a rearward direction, and drawing fluid into the syringe from the reservoir. Prior to the injecting step, the syringe is filled with angiographic fluid. The angiographic fluid is drawn into the syringe from the reservoir through the flow control valve.
Medication delivery system for advanced cardiac life support protocol in therapeutic treatment, has dispensing element of bolus volume flowing through fluid outlet of cartridge-receiving port into medication-receiving fluid conduit 1. A medication delivery system comprising: an array of cartridge-receiving ports, each port comprising a fluid channel terminating at a fluid outlet, each port for receiving one of a plurality of cartridges, each cartridge containing a bolus volume of medication and being either a reverse syringe or a direct injection syringe; a medication-receiving fluid conduit fluidically coupled to the fluid outlet of each cartridge-receiving port at a first region and to a system outlet conduit at a second region, wherein the system outlet conduit is adapted to be coupled to a patient catheter line; and a plurality of dispensing elements, each dispensing element corresponding to a single cartridge-receiving port, wherein upon activation of the dispensing element at least a portion of the bolus volume of medication flows through the fluid outlet of each cartridge-receiving port into the medication-receiving fluid conduit. NOVELTY : The system has an array of cartridge-receiving ports i.e. cartridge interfaces for receiving a set of cartridges (6) to contain a bolus volume of medication. A medication-receiving fluid conduit (4a-c) is coupled to a fluid outlet of the cartridge-receiving port at a region. Each dispensing element corresponds to a single cartridge-receiving port, where the dispensing element of the bolus volume of medication flows through the fluid outlet of the cartridge-receiving port into the medication-receiving fluid conduit. USE : Medication delivery system for an advanced cardiac life support protocol in a therapeutic treatment. ADVANTAGE : The system allows rapid delivery of medications with less delay and less probability of error so that doctors and medical specialists can focus on patient symptoms and response details for administering the protocol in a quick and safe manner, thus improving reliability, speed, accuracy, and ease in administering at emergency situation. DESCRIPTION OF DRAWINGS : The drawing shows a top view of a drug delivery system. 4a-c : Medication-receiving fluid conduit 6 : Cartridges 16 : Output conduit 46 : Internal cylindrical cavity 48 : Plunger
Therapeutic liquid storage container for pump system, has collapsible bag which is expandable to contact entire interior surface of housing, and seal which prevents air from entering the bag and housing 1. A container for housing a fluid therapeutic composition, the container comprising: a housing having an opening and an interior surface, the interior surface forming a cavity having a volume, wherein the opening is in fluid communication with the cavity; a collapsible bag for containing the fluid therapeutic composition, wherein the bag is disposed in the housing and expandable to contact the entire interior surface of the housing, wherein the bag has an opening to allow the therapeutic agent to be introduced into, or exit from, the bag, and wherein the opening of the bag is fixed in proximity to the opening of the housing; and a seal configured to prevent air from entering the bag via the bag opening and to prevent air from entering the cavity of the housing via the housing opening. 2. A container according to claim 1, wherein the seal comprises a metallic foil layer disposed across the housing opening. 3. A container according to claim 1, wherein the seal comprises a pierceable and resealable septum configured allow fluid to be introduced into, or withdrawn from, the bag. 4. A container according to claim 1, wherein at least a portion of the seal extends into the bag opening and presses the bag against the interior surface of the housing to fix the bag relative to the housing. 5. A container according to claim 1, wherein the bag is formed of elastomeric material and has an unstressed volume of near zero cubic millimeters. 6. A container according to claim 1, wherein the bag is expandable to unstressed state having a volume that is equal to or greater than the volume of the cavity of the housing. 7. A container according to claim 1, wherein the housing is a glass vial. 8. A container according to claim 1, wherein the housing comprises an actuatable vent apparatus configured to allow air to flow between the outside of the housing and the cavity of the housing, when actuated. 9. A container according to claim 8, wherein the housing is formed from glass and the actuatable vent apparatus comprises a depressable actuator member configured to cause a crack in the glass housing to form a passageway extending from the cavity of the housing to the exterior of the housing, when depressed. 10. A system comprising: a container according to claim 1; and a pumping mechanism operably couplable to the container and configured to pump therapeutic fluid disposed in the bag out of the bag. 11. A system according to claim 10, further comprising a catheter fluidly couplable to the pumping mechanism and configured to deliver the pumped therapeutic fluid to a target location. 12. A system according to claim 11, further comprising a cannula having a lumen for transporting the therapeutic fluid, the cannula being configured to pierce the seal and being operably couplable to the pumping mechanism to allow the lumen to transport the fluid from the bag to the pumping mechanism. 13. A system according to claim 10, wherein the pumping mechanism is a peristaltic pumping mechanism. 14. A system comprising: a container according to claim 5; and a flow restrictor operably couplable to the bag and configured to control the rate at which the therapeutic fluid exits the bag. 15. A system according to claim 14, further comprising a cannula having a lumen for transporting the therapeutic fluid, the cannula being configured to pierce the seal and being operably couplable to the flow restrictor to allow the lumen to transport the fluid from the bag to the flow restrictor. 16. A method for delivering therapeutic fluid to a patient, comprising: piercing the seal of a container according to claim 1 to allow access to the therapeutic fluid in the bag; and pumping the therapeutic fluid from the bag to a target location of the patient. 17. A method according to claim 16, further comprising venting the housing of the container to allow air to flow from outside the housing to the housing cavity. 18. A method for filling a container having a bag and a housing, the housing having an opening and an interior surface forming a cavity, the cavity being in fluid communication with the opening, wherein the bag is disposed in the housing and has a bag opening to allow the therapeutic agent to be introduced into, or exit from, the bag, the method comprising: filling the bag with therapeutic fluid until the bag and the therapeutic fluid occupies the entire volume of the cavity; sealing the container to prevent air from entering the bag via the bag opening and to prevent air from entering the cavity of the housing via the housing opening. 19. A method according to claim 18, wherein an automated dispenser is employed to fill the bag. 20. A method according to claim 18, wherein sealing the container comprises inserting at least a part of a seal into the opening of the bag to press the bag against the interior surface of the housing. NOVELTY : The container (100) has a glass made housing (10) with an opening in fluid communication with a cavity. A collapsible bag (20) in the housing is expandable to contact the entire interior surface (22) of the housing. The bag is formed of elastomeric material and has an unstressed volume of near zero cubic millimeters. The bag has an opening fixed in proximity to opening of the housing to allow the therapeutic agent to be introduced into/exit from the bag. A seal prevents air from entering the bag through bag opening and the cavity of housing through the housing opening. DETAILED DESCRIPTION : INDEPENDENT CLAIMS are included for the following: (1) pump system; and (2) method for delivering therapeutic fluid. USE : Therapeutic liquid storage container for use in pump system (claimed) e.g. patch-type pump system and implantable pump system for delivering therapeutic fluid to target tissue of patient. Can also be used in automatic filling equipment for dispensing therapeutic fluid into vials. ADVANTAGE : The collapsible bag is expanded to contact the entire interior surface of the housing, so that permeation issues are reduced and handling is simplified while improving filling qualities of container. The container can be used in fully implantable infusion system or non-implantable infusion system easily. The container requires no elaborate or expensive drive mechanism components so that cost of the pump system is reduced. DESCRIPTION OF DRAWINGS : The drawing shows a schematic cross-sectional view of container including a bag arranged within a rigid housing. 10 : Housing 20 : Collapsible bag 22 : Interior surface 24 : Chamber 100 : Container
Apparatus for loading drug into injection device to inject drug to eye of patient to treat e.g. disease and condition of posterior segment of eye threaten vision, has fluid seal formed, when top part is coupled to bottom part of housing 1. An apparatus comprising: a dispensing chamber housing formed by a top housing part and a bottom housing part, the top housing part separable from the bottom housing part; and a plunger located in the bottom housing part such that the plunger forms a first fluid seal with an inner wall of the bottom housing part; wherein when the top housing part is coupled to the bottom housing part, a second fluid seal is formed. 2. The apparatus of claim 1 further comprising: a drug loading apparatus configured to inject a mixture into the bottom housing part on top of the plunger. 3. The apparatus of claim 2 wherein the drug loading apparatus is heated. 4. The apparatus of claim 1 further comprising: a temperature control device at least partially surrounding the bottom housing part. 5. The apparatus of claim 1 wherein the top housing part is coupled to the bottom housing part via a press fit connection. 6. A method of loading an injection device comprising: placing a plunger in a bottom housing part of a dispensing chamber housing to form a dispensing chamber bounded by a top face of the plunger and an inner wall of the bottom housing part; dispensing a substance into the dispensing chamber; and sealing a top housing part to the bottom housing part. 7. The method of claim 6 further comprising: heating the substance. 8. The method of claim 12 further comprising: heating the bottom housing part. NOVELTY : The apparatus has a dispensing chamber housing (425) formed by a two-pieces top housing part and a bottom housing part, where the top housing part is separable from the bottom housing part. A plunger (415) is located in the bottom housing part, such that the plunger forms a fluid seal with an inner wall of the bottom housing part. Another fluid seal is formed, when the top housing part is coupled to the bottom housing part via a press fit connection. A temperature control device (450) i.e. heater, partially surrounds the bottom housing part. DETAILED DESCRIPTION : An INDEPENDENT CLAIM is also included for a method for loading an injection device. USE : Apparatus for loading drug into an injection device to inject the drug to an eye of a patient to treat disease and condition of a posterior segment of an eye threaten vision. Uses include but are not limited to age related macular degeneration (ARMD), choroidal neovascularization (CNV), retinopathies e.g. diabetic retinopathy and vitreoretinopathy, retinitis i.e. cytomegalovirus (CMV) retinitis, uveitis, macular edema, glaucoma and neuropathy. ADVANTAGE : The apparatus accurately and quickly loads the drug mixture into the injection device. The apparatus reliably makes pellets of a consistent quality and proper size from the drug mixture that is solid at room temperature but liquid at other temperatures, to produce a reliable and proper dosage when injected into the eye. DESCRIPTION OF DRAWINGS : The drawing shows a cross sectional view of a disposable tip segment and a limited reuse assembly. 415 : Plunger 420 : Plunger interface 425 : Dispensing chamber housing 450 : Temperature control device 520 : Tip interface connector 545 : Mechanical linkage interface
Scalable parallel injector array for delivering e.g. viruses to points within three-dimensional structure of brain of animal patient to treat e.g. neurological disorder, has support structure holding tubing in spatial pattern 1. An injector array, comprising: a plurality of capillary tubes, each capillary tube being individually connectible at a proximal end to a displacement-controlled pump, each capillary tube being adapted at a distal end for insertion into a brain or body part, each capillary tube being further adapted for delivery of fluidic materials through the distal end to the brain or body part; and a support structure for holding the plurality of capillary tubes in a spatial pattern that permits delivery of the fluidic materials in parallel to a plurality of specific target areas in the brain or body part. 2. The injector array of claim 1, wherein the capillary tubes are connectible to the displacement-controlled pump by means of tubing. 3. The injector array of claim 1, wherein the spatial pattern is patient-customizable. 4. The injector array of claim 1, wherein the number of capillary tubes is customizable. 5. The injector array of claim 1, wherein the length of each capillary tube is customizable. 6. The injector array of claim 1, wherein the support structure is a custom-milled board through which the capillary tubes pass. 7. An injector array system, comprising: a displacement-controlled pumping device; a plurality of tube injectors, each tube injector being individually connected at a proximal end to fluid-filled tubing connected to the displacement-controlled pumping device, each tube injector being adapted at a distal end for insertion into a brain or body part to permit delivery of fluidic materials through the distal end to the brain or body part, each tube injector being controllable by the displacement-controlled pumping device; an injector array support structure for holding the plurality of tube injectors in parallel in a spatial pattern designed to permit simultaneous delivery of the fluidic materials to specific target areas in the brain or body part; and a clamping device for attaching the injector array support structure to a stereotaxic arm or other structure. 8. The injector array system of claim 7, the displacement-controlled pumping device further comprising a syringe associated with each connected tube injector, each syringe being connected to the associated tube injector via the tubing. 9. The injector array system of claim 7, wherein the spatial pattern is at least one of patient-customizable or application-customizable. 10. The injector array system of claim 7, wherein the number of tube injectors is customizable. 11. The injector array system of claim 7, wherein the length of each tube injector is customizable. 12. The injector array system of claim 7, wherein the support structure is a custom-milled board through which the tube injectors pass. 13. A system adapted for delivery of fluidic materials to target areas of the brain or body, comprising: a plurality of injectors, each injector being individually connectible at a proximal end to a displacement-controlled pumping device, each injector being adapted at a distal end for insertion into a brain or body part to permit delivery of fluidic materials through the distal end to the brain or body part, each injector being controllable by the displacement-controlled pumping device; an injector array support structure for holding the plurality of injectors in parallel in a spatial pattern designed to permit simultaneous delivery of the fluidic materials to specific target areas in the brain or body part; and a clamping device for attaching the injector array support structure to a stereotaxic arm or other structure. 14. The system of claim 13, further comprising fluid-filled tubing connecting each injector to the pumping device. 15. The system of claim 14, further comprising the displacement-controlled pumping device, the pumping device further comprising a syringe associated with each connected injector, each syringe being connected to the associated injector via the tubing. 16. The system of claim 13, wherein the spatial pattern is at least one of patient-customizable or application-customizable. 17. The system of claim 13, wherein the number of injectors is customizable. 18. The injector array system of claim 13, wherein the length of each injector is customizable. 19. The system of claim 13, wherein the support structure is a custom-milled board through which the injectors pass. NOVELTY : The array has a set of capillary tubings (110) individually connected at a proximal end to a displacement-controlled pump (105), where each capillary tubing is positioned at a distal end for insertion into a brain or body part. Each capillary tubing delivers fluidic reagent i.e. pharmacological agents, through the distal end to the brain or body part. A support structure i.e. custom-milled board (125), holds the capillary tubing in a customizable spatial pattern that permits delivery of the fluidic reagent in parallel to a set of specific target areas in the brain or body part. DETAILED DESCRIPTION : An INDEPENDENT CLAIM is also included for an injector array system comprising a clamping device for attaching an injector array support structure to a stereotaxic arm. USE : Scalable parallel injector array for delivering viruses or fluid reagent i.e. pharmacological agent, to points within three-dimensional structure of a brain of an animal patient for gene therapy to treat neurological and psychiatric disorders. Can also be used for human patient. ADVANTAGE : The array provides an ability to label arrays of points in the brain with optical control molecules by providing delivering fluid to multiple sites distributed around a three-dimensional space and simultaneously performing multi-target injections at reduced time, and error. The injector array is accurate, easily customizable, reusable and inexpensive. DESCRIPTION OF DRAWINGS : The drawing shows a perspective view of an injector array having a three-injector configuration. 105 : Displacement-controlled pump 110 : Capillary tubings 125 : Custom-milled board 130 : Clamp 150 : Metal cannula
Double barrel syringe used for injection or infusion has second unit that is pivotally connected to barrel of infusion syringe and proximal end of plunger of aspiration syringe 1. A double barrel syringe, comprising: an infusion syringe, including: a barrel; and a plunger associated with the barrel; an aspiration syringe, including: a barrel positioned adjacent to the barrel of the infusion syringe; a plunger associated with the barrel of the aspiration syringe; and handles, including: a first member pivotally connected to: a proximal end of the plunger of the infusion syringe; and the barrel of the aspiration syringe; and a second member pivotally connected to: the barrel of the infusion syringe; and a proximal end of the plunger of the aspiration syringe. 2. The double barrel syringe of claim 1, wherein the barrel of the infusion syringe and the barrel of the aspiration syringe include distal ends pointing in substantially the same direction. 3. The double barrel syringe of claim 1, the first and second members of the handles have an open orientation, in which the first and second members are spaced as far as possible apart from each other, and a closed orientation, in which the first and second members are position as close as possible to one another. 4. The double barrel syringe of claim 3, wherein: with the handles in the open orientation: a distal end of the plunger of the infusion syringe is positioned at a proximal end of the barrel of the infusion syringe; and the plunger of the aspiration syringe is completely inserted in the barrel of the aspiration syringe; and with the handles in the closed orientation: the plunger of the infusion syringe is completely inserted in the barrel of the infusion syringe; and a distal end of the plunger of the aspiration syringe is positioned at a proximal end of the barrel of the aspiration syringe. 5. The double barrel syringe of claim 1, wherein the first and second members of the handles are pivotally connected to one another. 6. The double barrel syringe of claim 1, wherein: the first member of the handles includes: a first piece pivotally connected to the proximal end of the plunger of the infusion syringe; and a second piece pivotally connected to the barrel of the aspiration syringe; and the second member of the handles includes: a first piece pivotally connected to the barrel of the infusion syringe; and a second piece pivotally connected to the proximal end of the plunger of the aspiration syringe. 7. The double barrel syringe of claim 5, wherein: the first and second pieces of the first member of the handles are rigidly secured to one another; and the first and second pieces of the second member of the handles are rigidly secured to one another. 8. The double barrel syringe of claim 5, wherein a distal end of the first member of the handles forms a yoke between which a distal end of the second member of the handles extends. 9. A method for simultaneously injection or infusing and aspirating, comprising: pivoting two members of a handle of a syringe relative to one another, a first element of a first member of the two members moving a plunger of a first syringe relative to a barrel of the first syringe, a second element of the first member holding a barrel of a second syringe; a first element of a second member of the two members holding the barrel of the first syringe; and a second element of the second member moving a plunger of the second syringe relative to the barrel of the second syringe, with the plunger of the first syringe and the plunger of the second syringe moving in opposite directions. 10. The method of claim 9, wherein pivoting two members comprises moving proximal ends of the two members toward one another. 11. The method of claim 9, wherein pivoting two members comprises moving proximal ends of the two members away from one another. 12. The method of claim 9, wherein pivoting two members comprises: grasping a proximal end of the first member with fingers of a single hand holding a proximal end of the second member with a thumb and palm of the single hand; and using the single hand to move the proximal ends of the first and second members toward or away from each other. 13. Handles for a syringe, comprising: a first member including: a proximal portion configured to be grasped by a first part of a user's hand; an intermediate portion adjacent to the proximal portion and including two spaced apart elements; and a distal portion including two spaced apart arms extending from the two spaced apart elements of the intermediate portion; a second member including: a proximal portion configured to be grasped by a second part of a user's hand; an intermediate portion adjacent to the proximal portion; and a distal portion adjacent to the intermediate portion and including two arms located between the two spaced apart elements of the intermediate portion of the first member or between the two spaced apart arms of the distal portion of the first member; and a hinge pivotally connecting the intermediate portion of the first member and the intermediate portion of the second member to one another. 14. The handles of claim 13, wherein the proximal portions of the first and second members are configured to be moved toward and away from one another. 15. The handles of claim 13, wherein: a first arm of the two spaced apart arms of the distal portion of the first member is configured to pivotally couple to a barrel of a first syringe; a second arm of the two spaced apart arms of the distal portion of the first member is configured to pivotally couple to a barrel of a second syringe; a first arm of the two arms of the distal portion of the second member is configured to pivotally couple to a barrel of the first syringe; and a second arm of the two arms of the distal portion of the second member is configured to pivotally couple to a plunger of the second syringe. NOVELTY : The barrel (96) of the aspiration syringe (200) is positioned adjacent to the barrel (162) of the infusion syringe (300). The plunger is associated with the barrel of the aspiration syringe. The handles (20) includes the first unit (80) pivotally connected to the proximal end of the plunger of the infusion syringe and barrel of the aspiration syringe. The second unit (140) is pivotally connected to the barrel of the infusion syringe and the proximal end of the plunger of the aspiration syringe. DETAILED DESCRIPTION : An INDEPENDENT CLAIM is included for a method for simultaneously injection or infusing and aspirating. USE : Double barrel syringe used for injection or infusion. ADVANTAGE : Enables the simultaneous delivery of the fluids by a single operation, thus improving the convenience of the health worker and reducing the burden on the patient. DESCRIPTION OF DRAWINGS : The drawing shows the frontal perspective view of the double barrel syringe, showing handle of the syringe in an intermediate position, in which distal ends of plungers are located in the central regions of both barrels. 20 : Handles 80 : First unit 96 : Barrel 140 : Second unit 162 : Barrel 200 : Aspiration syringe 300 : Infusion syringe
Syringe pump system for e.g. providing controlled delivery of drugs or nutritional solutions to patient, has medium with instructions executed by controller to cause plunger to displace and pause for similar/different number of increments 1. A syringe pump system comprising: a) a syringe pump including a syringe and a plunger drive, wherein the syringe has a syringe body and a plunger received by the syringe body, and the plunger drive is operable to displace the plunger relative to the syringe body; b) a motion controller that controls operation of the plunger drive in accordance with syntax commands received by the motion controller, the motion controller defining a minimum drive speed for plunger displacement; c) a computer that generates syntax commands based on desired flow parameters and transmits the syntax commands to the motion controller; and d) a machine readable storage medium connected to the computer, the storage medium having encoded thereon machine readable instructions executable by the computer to generate syntax commands causing the plunger drive to: i. displace the plunger by at least one increment; ii. pause for a specified time period; and iii. repeat the displace and pause steps for the same or a different number of increments and the same or a different time period until an end condition has been reached; wherein a flow rate less than a flow rate corresponding to the minimum drive speed can be achieved. 2. The syringe pump system of claim 1, wherein the syringe pump further includes a syringe pump housing on which the syringe is mounted, and the computer and storage medium are external to the syringe pump housing. 3. The syringe pump system of claim 1, wherein the syringe pump further includes a syringe pump housing on which the syringe is mounted, and the computer and storage medium are internal to the syringe pump housing. 4. The ultra-low flow pump system of claim 3, further comprising an input device and a display each mounted on the syringe pump housing and connected to the internal computer. 5. The syringe pump system of claim 1, wherein the machine readable instructions cause the syringe pump to have a flow rate ranging from 1-5 micro L/min when the instructions are executed by the computer. 6. The syringe pump system of claim 1, wherein the end condition is met when a specified volume of fluid has been discharged from the syringe. 7. The syringe pump system of claim 1, wherein the end condition is met when a specified amount of time has elapsed relative to a start time. 8. The syringe pump system of claim 1, wherein the end condition is met when the plunger has been displaced by a specified amount from a start position. 9. The syringe pump system of claim 1, wherein the pause time period provided by the machine readable instructions remains constant. 10. The syringe pump system of claim 1, wherein the pause time period provided by the machine readable instructions changes. 11. The syringe pump system of claim 1, wherein the number of displacement increments provided by the machine readable instructions remains constant. 12. The syringe pump system of claim 13, wherein the number of displacement increments provided by the machine readable instructions is one. 13. The syringe pump system of claim 1, wherein the number of displacement increments provided by the machine readable instructions changes. 14. In a syringe pump system having a stepper motor operable for displacing a syringe plunger relative to a syringe body; a motion controller that controls operation of the stepper motor in accordance with syntax commands received by the motion controller, the motion controller defining a minimum drive speed for plunger displacement; and a computer that generates syntax commands based on desired flow parameters and transmits the syntax commands to the motion controller; the improvement comprising: a machine readable storage medium connected to the computer, the storage medium having encoded thereon machine readable instructions executable by the computer to generate syntax commands, wherein the machine readable instructions include instructions for pausing actuation of the stepper motor for a specified period of time between separate syntax commands actuating the stepper motor to provide a flow rate less than a flow rate corresponding to the minimum drive speed. 15. The improvement according to claim 16, wherein the specified period of time is in a range from 100 milliseconds through 2500 milliseconds. 16. A method for reducing the flow rate of flow from a syringe containing fluid, the syringe having a syringe body and a plunger displaceable by a stepper motor relative to the syringe body to force fluid from the syringe, the method comprising the steps of: a) actuating the stepper motor through at least one increment to displace the plunger; b) pausing the stepper motor for a specified time period; and c) repeating the actuating and pausing steps for the same or a different number of increments of the stepper motor and the same or different time periods until an end condition has been reached. 17. The method according to claim 18, wherein the specified time period is always in a range from 100 milliseconds through 2500 milliseconds and the at least one stepper motor increment is always one increment. NOVELTY : The system (60) has a machine readable storage medium with machine readable instructions executable by an embedded digital controller (68) e.g. Z80(RTM: 8-bit microprocessor) microcontroller, to generate syntax commands. The commands cause a plunger (18) to displace by an increment, and pause for a specified time period. The plunger displaces and pauses for a same or different number of increments and the same or a different time period until an end condition is reached, where a flow rate less than a flow rate corresponding to a minimum drive speed is achieved. DETAILED DESCRIPTION : An INDEPENDENT CLAIM is also included for a method for reducing a flow rate of flow from a syringe containing fluid. USE : Syringe pump system for providing fluid flow of a liquid sample to a flow cell of an analytical instrument i.e. surface plasmon resonance (SPR) spectroscopy system, and providing controlled delivery of drugs or nutritional solutions to a patient. ADVANTAGE : The system provides a wide range of fluid flow rates such as ultra-low flow rates without limiting syringe volume, so that even lengthy surface plasmon resonance (SPR) experiments are completed in an efficient manner without requiring to refill of the liquid sample and causing overpressure/damage to the valve assembly. DESCRIPTION OF DRAWINGS : The drawing shows a block diagram of a syringe pump system. 18 : Plunger 60 : Syringe pump system 62 : Syringe pump housing 68 : Embedded digital controller 70 : Memory device
Fluid balance status monitoring method for human, involves defining values of physiological parameter responsive to blood volume changes in subject, and indicating concurrent behavior of hemoglobin measure and physiological parameter 1. A method for monitoring fluid balance status of a subject, the method comprising: determining a hemoglobin measure indicative of hemoglobin concentration in blood of a subject, wherein the determining includes determining successive values of the hemoglobin measure; defining at least one physiological parameter responsive to blood volume changes in the subject, wherein the defining includes defining successive values for the at least one physiological parameter; and indicating concurrent behavior of the hemoglobin measure and the at least one physiological parameter, thereby to give an indication of fluid balance status of the subject. 2. The method according to claim 1, wherein the defining includes defining the at least one physiological parameter, in which the at least one physiological parameter is a cardiovascular parameter. 3. The method according to claim 1, wherein the indicating includes displaying prevailing trends of the hemoglobin measure and the at least one physiological parameter graphically. 4. The method according to claim 1, wherein the indicating includes selecting, based on the concurrent behavior, a message indicative of the fluid balance status of the subject; and displaying the message to a user. 5. The method according to claim 4, wherein the indicating includes selecting the message, in which the message indicates at least one of a cause of the fluid balance status and a suggestion of a fluid therapy form. 6. The method according to claim 4, wherein the selecting includes selecting the message based on current values of the at least one physiological parameter and the hemoglobin measure. 7. The method according to claim 1, wherein the determining includes acquiring measurement signals from the subject non-invasively and substantially continuously through a multi-wavelength pulse oximeter; and the defining includes deriving the at least one physiological parameter from the measurement signals. 8. The method according to claim 1, wherein the indicating includes a administering a fluid bolus to the subject. 9. The method according to claim 4, further comprising determining a quality index indicative of reliability of the fluid balance status of the subject. 10. The method according to claim 1, further comprising determining a quantitative estimate of blood volume of the subject. 11. An arrangement for monitoring fluid balance status of a subject, the apparatus comprising: a hemoglobin measurement unit configured to determine a sequence of a hemoglobin measure indicative of hemoglobin concentration in blood of a subject; a physiological parameter unit configured to define a sequence of at least one physiological parameter responsive to blood volume changes in the subject; and an indicator unit configured to receive the sequence of the hemoglobin measure and the sequence of the at least one physiological parameter, and to indicate concurrent behavior of the hemoglobin measure and the at least one physiological parameter, thereby to give an indication of fluid balance status of the subject. 12. The arrangement according to claim 11, wherein the at least one physiological parameter is a cardiovascular parameter. 13. The arrangement according to claim 11, wherein the indicator unit is configured to select, based on the concurrent behavior, a message indicative of the fluid balance status of the subject and to display the message to a user. 14. The arrangement according to claim 13, wherein the message indicates at least one of a cause of the fluid balance status and a suggestion of a fluid therapy form. 15. The arrangement according to claim 11, wherein the hemoglobin measurement unit comprises a multi-wavelength pulse oximeter. 16. The arrangement according to claim 15, wherein the physiological parameter unit is configured to receive measurement signals from the multi-wavelength pulse oximeter. 17. The arrangement according to claim 11, further comprising an infusion pump configured to administer a fluid bolus to the subject, wherein the physiological parameter unit is configured to control the infusion pump. 18. The arrangement according to claim 11, wherein the indicator unit is configured to determine a quality index indicative of reliability of the fluid balance status of the subject. 19. The arrangement according to claim 11, wherein the indicator unit is further configured to determine a quantitative estimate of blood volume of the subject. 20. An apparatus for monitoring fluid balance status of a subject, the apparatus comprising: a data interface unit configured to receive successive values of a hemoglobin measure indicative of hemoglobin concentration in blood of the subject and successive values of at least one physiological parameter responsive to blood volume changes in the subject; a display control unit configured to generate, based on the successive values of the hemoglobin measure and the at least one physiological parameter, display data indicative of concurrent behavior of the hemoglobin measure and the at least one physiological parameter, thereby to give an indication of fluid balance status of the subject. NOVELTY : The method involves determining successive values of hemoglobin measure that indicates hemoglobin concentration in blood of a subject (10) by a hemoglobin measurement unit (11), and defining successive values of physiological parameter e.g. cardiovascular parameter, by a physiological parameter unit (12) responsive to blood volume changes in the subject. Concurrent behavior of the hemoglobin measure and the physiological parameter is indicated graphically by an indicator unit (13). A message indicative of fluid balance status of the subject is indicated based on the concurrent behavior. DETAILED DESCRIPTION : An INDEPENDENT CLAIM is also included for an apparatus for monitoring fluid balance status of a subject comprising a hemoglobin measurement unit. USE : Method for monitoring fluid balance status of a subject i.e. human. ADVANTAGE : The method enables determining the hemoglobin measure non-invasively and continuously, thus obtaining hemoglobin concentration in blood of the subject while eliminating painful blood sampling and risk of infection to the subject. The method enables indicating the concurrent behavior of the hemoglobin measure and the physiological parameter to a user, thus indicating fluid balance status of the subject, and hence indicating the cause and/or reliability of the fluid balance status and indicating correct form of fluid therapy needed by the subject easily. DESCRIPTION OF DRAWINGS : The drawing shows a block diagram of a system for monitoring fluid balance of a subject. 10 : Subject 11 : Hemoglobin measurement unit 12 : Physiological parameter unit 13 : Indicator unit 18 : User interface
Medicaments dispensing apparatus i.e. two part medicament dispenser, for ambulatory patient, has fluid delivery and control assembly controlling flow of medicinal fluid from hermetically sealed collapsible container toward patient 1. An apparatus for dispensing medicaments to a patient comprising first and second, interconnectable assemblies, said first assembly comprising a housing having a neck portion, a first removable cover covering said neck portion, an integrally formed, hermetically sealed collapsible container for containing a medicinal fluid disposed within said housing and stored energy means for controllably collapsing said sealed container, said stored energy means comprising a variable force spring and said second assembly having a neck portion, a second removable cover covering said neck portion and fluid delivery and control means for controlling the flow of medicinal fluid from said container of said first assembly toward the patient. 2. The apparatus as defined in claim 1 in which said first and second covers comprise first and second sterile barriers for sealing said first and second neck portions respectively. 3. The apparatus as defined in claim 1 in which said collapsible container includes a front portion, a rear portion and a collapsible accordion-like, continuous, uninterrupted side wall that interconnects said front and rear portions, said front portion of said collapsible container including a closure wall and said rear portion of said collapsible container including an inwardly extending ullage segment. 4. The apparatus as defined in claim 1 in which said first assembly further includes a carriage housed within said housing of said first assembly, said carriage being operably associated with said container and with said stored energy source and being movable by said stored energy source from a first retracted position to a second advanced position. 5. The apparatus as defined in claim 1 in which said fluid delivery and control means comprises a rate control assembly, said rate control assembly including a rate control plate having at least one micro-channel formed therein. 6. The apparatus as defined in claim 1 in which said variable force spring comprises an elongated, pre-stressed strip of spring material having a length and a cross-sectional mass that varies along said length for delivering a non-linear force tending to collapse said collapsible container to expel fluid there from. 7. The device as defined in claim 6 in which said elongated, pre-stressed strip of spring material is provided with an elongated aperture. 8. The device as defined in claim 6 in which said elongated, pre-stressed strip of spring material varies in width along its length. 9. The device as defined in claim 6 in which said elongated, pre-stressed strip of spring material is constructed from steel. 10. An apparatus for dispensing medicaments to a patient comprising first and second interconnectable assemblies, said first assembly comprising a housing having a neck portion, a first removable cover covering said neck portion, an integrally formed, hermetically sealed collapsible container having a reservoir for containing a medicinal fluid disposed within said housing said collapsible container having an outlet, and stored energy means comprising a variable force spring for controllably collapsing said sealed container and said second assembly including a housing having an outlet, a longitudinally extending bore and a neck portion, a second removable cover covering said neck portion and fluid delivery and control means carried within said housing for controlling the flow of medicinal fluid from said container of said first assembly toward said outlet of said housing of said second assembly, said fluid delivery and control means comprising; (a) a rate control assembly, including a rate control plate having at least one micro-channel formed therein, said micro-channel having an inlet in communication with said outlet of said collapsible container and an outlet in communication with said outlet of said housing of said second assembly; and (b) a rate control housing rotatably mounted within said longitudinally extending bore, said rate control housing having at least one radially extending inlet passageway in communication with said outlet of said micro-channel and at least one radially extending outlet passageway in communication with said outlet of said housing of said second assembly. 11. The apparatus as defined in claim 10 in which said rate control plate of said rate control housing is provided with a plurality of interconnected micro-channels, each having an outlet and in which said rate control housing is provided with a plurality of longitudinally spaced apart radially extending inlet passageways in communication with a selected one of said outlets of said micro-channel and is provided with a plurality of circumferentially spaced outlet passageways in communication with said outlet of said housing of said second assembly. 12. The apparatus as defined in claim 10 in which said first assembly further includes a carriage housed within said housing of said first assembly, said carriage being operably associated with said container and with said stored energy source and being movable by said stored energy source from a first retracted position to a second advanced position. 13. The apparatus as defined in claim 10 in which said variable force spring comprises an elongated, pre-stressed strip of spring material having a length and a cross-sectional mass that varies along said length for delivering a non-linear force tending to collapse said collapsible container to expel fluid there from. 14. The device as defined in claim 13 in which said elongated, pre-stressed strip of spring material is provided with an elongated tear shaped aperture. 15. The device as defined in claim 13 in which said elongated, pre-stressed strip of spring material varies in width along its length. 16. An apparatus for dispensing medicaments to a patient comprising; (a) a first assembly including: (i) a housing having an outlet, a longitudinally extending bore and a neck portion; (ii) a first removable sterile barrier connected to sealing said neck portion; (iii) an integrally formed, hermetically sealed collapsible container disposed within said housing, said collapsible container having a reservoir having an outlet and including a front portion, a rear portion and a collapsible accordion-like, continuous, uninterrupted side wall that interconnects said front and rear portions, said front portion of said collapsible container including a closure wall and said rear portion of said collapsible container including an inwardly extending ullage segment; and (iv) stored energy means disposed within said housing for controllably collapsing said sealed collapsible container said stored energy means comprising an elongated, pre-stressed strip of spring material having a length and a cross-sectional mass that varies along said length for delivering a non-linear force tending to collapse said collapsible container to expel fluid there from; and (b) a second assembly interconnectable with said first assembly, said second assembly including: (i) a housing having a longitudinally extending bore and an outlet; (ii) fluid delivery and control means carried within said housing of said second assembly for controlling the flow of medicinal fluid from said container of said first assembly toward said outlet of said housing of said second assembly, said fluid delivery and control means comprising; a. a rate control assembly, including a rate control plate having at least one micro-channel formed therein, said micro-channel having an inlet in communication with said outlet of said collapsible container of said first assembly and an outlet in communication with said outlet of said housing of said second assembly; and b. a rate control housing rotatably mounted within said longitudinally extending bore of said housing of said second assembly, said rate control housing having at least one radially extending inlet passageway in communication with said outlet of said micro-channel and at least one radially extending outlet passageway in communication with said outlet of said housing of said second assembly. 17. The apparatus as defined in claim 16 in which said rate control plate of said rate control housing is provided with a plurality of interconnected micro-channels, each having an outlet and in which said rate control housing is provided with a plurality of longitudinally spaced apart radially extending inlet passageways in communication with a selected one of said outlets of said micro-channel and is provided with a plurality of circumferentially spaced outlet passageways in communication with said outlet of said housing of said second assembly. 18. The apparatus as defined in claim 16 in which said first assembly further includes a carriage housed within said housing of said first assembly, said carriage being operably associated with said container and with said stored energy source and being movable by said stored energy source from a first retracted position to a second advanced position. 19. The apparatus as defined in claim 17 in which said elongated, pre-stressed strip of spring material is provided with at least one aperture along its length. 20. The apparatus as defined in claim 19 in which said at least one aperture comprises an elongated tear shaped aperture. NOVELTY : The apparatus (50) has an interconnectable assembly (52) comprising a housing (80) having a neck portion and a removable cover covering the neck portion. An integrally formed hermetically sealed collapsible container contains medicinal fluid provided within the housing, and a stored energy unit controllably collapses the sealed container. Another interconnectable assembly (54) includes another removable cover covering another neck portion, and a fluid delivery and control assembly controls flow of the fluid from the container of the former assembly toward a patient. USE : Apparatus i.e. two part medicament dispenser, for dispensing medicaments to an ambulatory patient. ADVANTAGE : The fluid delivery and control assembly is initially separated from a fluid reservoir, so that fluid flow passageways of the assembly can be effectively sterilized utilizing gamma ray sterilization techniques without adversely affecting the medicament contained within the fluid reservoir of the apparatus. The apparatus allows infusion therapy to be initiated quickly at point of care without assistance of a medical professional. The apparatus is easy and inexpensive to manufacture in large quantities, and is compact and lightweight, so that the apparatus is easy for an ambulatory patient to use and reliable in operation. DESCRIPTION OF DRAWINGS : The drawing shows a perspective view of assembly of two parts of a two-part fluid delivery system. 50 : Dispensing apparatus 52, 54 : Interconnectable assemblies 80 : Housing 132 : Outlet port 134 : Connector 140 : Clamp
Two-part dispensing device for dispensing medicinal fluids e.g. antibiotics, to ambulatory patient, has unitary reservoir units comprising stored energy units for controllably urging medicinal fluids from reservoirs 1. An apparatus for dispensing fluids to a patient comprising: (a) a fluid delivery and control assembly having a fluid outlet and comprising: (i) a body having first and second spaced apart chambers; (ii) a selector assembly connected to said body, said selector assembly having a fluid passageway in communication with said fluid outlet and being movable relative to said body from a first position wherein said fluid passageway is in communication with said first chamber and a second position where said fluid passageway is in communication with said second chamber; and (b) a first unitary reservoir unit received within said first chamber of said body of said fluid delivery and control assembly for communication with said fluid passageway of said selector assembly, said first unitary reservoir unit comprising a first housing having a first reservoir for containing a fluid and a first stored energy means for controllably urging said medicinal fluid from said first reservoir; and (c) a second unitary reservoir unit received within said second chamber of said body of said fluid delivery and control assembly for communication with said fluid passageway of said selector assembly, said second unitary reservoir unit comprising a second housing having a second reservoir for containing a fluid and a second stored energy means for controllably urging said medicinal fluid from said second reservoir. 2. The apparatus as defined in claim 1 further including: (a) a first rate control assembly connected to body for controlling the rate of fluid flow from first reservoir toward said fluid outlet; and (b) a second rate control assembly connected to said body for controlling the rate of fluid flow from said second reservoir toward said fluid outlet. 3. The apparatus as defined in claim 1 in which said first unitary reservoir unit further includes a pusher member operably associated with said stored energy means of said first unitary reservoir unit for controllably urging fluid from said first reservoir. 4. The apparatus as defined in claim 1 in which each of said first and second reservoirs is defined by an integrally formed, hermetically sealed collapsible container. 5. The apparatus as defined in claim 4 in which said collapsible container includes a front portion, a rear portion and a collapsible accordion-like, continuous, uninterrupted side wall that interconnects said front and rear portions, said front portion of said collapsible container including a closure wall and said rear portion of said collapsible container including an inwardly extending ullage segment. 6. The apparatus as defined in claim 5 in which said first unitary reservoir unit further includes a carriage housed within said first housing, said carriage being operably associated with said collapsible container of said first unitary reservoir unit and with said first stored energy source and being movable by said first stored energy source from a first retracted position to a second advanced position. 7. The apparatus as defined in claim 5 in which said fluid delivery and control assembly further includes a first penetrating member disposed within said first chamber for piercing said closure wall of said collapsible container of said first unitary reservoir unit and a second penetrating member disposed within said second chamber for piercing said closure wall of said collapsible container of said second unitary reservoir unit. 8. The apparatus as defined in claim 5 in which said storage energy source comprises a spring. 9. The apparatus as defined in claim 5 in which said stored energy source comprises a constant force spring. 10. An apparatus for dispensing fluids to a patient comprising: (a) a fluid delivery and control assembly having a fluid outlet and comprising: (i) a body; (ii) a first rate control assembly connected to said body for controlling the rate of fluid flow toward said fluid outlet; (iii) a second rate control assembly connected to said body for controlling the rate of fluid flow toward said fluid outlet; (iv) a selector assembly connected to said body, said selector assembly being in communication with said fluid outlet and being movable relative to said body from a first position where said fluid outlet is in communication with said first rate control assembly and a second position where said fluid outlet is in communication with said second rate control assembly; and (b) a first unitary reservoir unit connected to said body of said fluid delivery and control assembly for communication with said first rate control assembly, said first unitary reservoir unit comprising a first collapsible container for containing a medicinal fluid and first stored energy means for controllably collapsing said first collapsible container; and (c) a second unitary reservoir unit connected to said body of said fluid delivery and control assembly for communication with said second rate control assembly, said second unitary reservoir unit comprising a second collapsible container for containing a medicinal fluid and second stored energy means for controllably collapsing said second collapsible container. 11. The apparatus as defined in claim 10 in which each of said first and second rate control assemblies comprises a rate control plate having at least one micro-channel formed therein. 12. The apparatus as defined in claim 10 in which said collapsible container comprises an integrally formed, hermetically sealed collapsible container having a front portion, a rear portion and a collapsible accordion-like, continuous, uninterrupted side wall that interconnects said front and rear portions, said front portion of said collapsible container including a closure wall and said rear portion of said collapsible container including an inwardly extending ullage segment. 13. The apparatus as defined in claim 10 in which said first storage energy source comprises a spring. 14. The apparatus as defined in claim 10 in which said second stored energy source comprises a constant force spring. 15. The apparatus as defined in claim 10 in which said body of said fluid delivery and control assembly further includes first and second longitudinally extending bores and in which said fluid delivery and control assembly further comprises a first rate control shaft rotatably mounted within said first longitudinally extending bore and a second rate control shaft rotatably mounted within said second longitudinally extending bore. 16. The apparatus as defined in claim 15 in which each of said first and second rate control shafts is provided with at least one radially extending inlet passageway and at least one radially extending outlet passageway. 17. The apparatus as defined in claim 15 in which each of said first and second rate control shafts is provided with a plurality of longitudinally spaced apart radially extending inlet passageways and a plurality of circumferentially spaced outlet passageways. 18. An apparatus for dispensing fluids to a patient comprising: (a) a fluid delivery and control assembly having a fluid outlet and comprising: (i) a body; (ii) a first rate control assembly connected to said body for controlling the rate of fluid flow toward said fluid outlet, said first rate control assembly comprising a rate control plate having at least one micro-channel formed therein; (iii) a second rate control assembly connected to said body for controlling the rate of fluid flow toward said fluid outlet said second rate control assembly comprising a rate control plate having at least one micro-channel formed therein; (iv) a selector assembly connected to said body, said selector assembly being in communication with said fluid outlet and being movable relative to said body from a first position where said fluid outlet is in communication with said first rate control assembly and a second position where said fluid outlet is in communication with said second rate control assembly; and (b) a first unitary reservoir unit connected to said body of said fluid delivery and control assembly for communication with said first rate control assembly, said first unitary reservoir unit comprising: (i) a first housing; (ii) a first integrally formed, hermetically sealed collapsible container mounted within said housing, said first collapsible container having a front portion, a rear portion and a collapsible accordion-like, continuous, uninterrupted side wall that interconnects said front and rear portions, said front portion of said first collapsible container including a closure wall and said rear portion of said first collapsible container including an inwardly extending ullage segment; and (iii) a first spring mounted within said housing for controllably collapsing said first collapsible container; and (c) a second unitary reservoir unit connected to said body of said fluid delivery and control assembly for communication with said second rate control assembly, said second unitary reservoir unit comprising: (i) a first housing; (ii) a second integrally formed, hermetically sealed collapsible container mounted within said housing for containing a medicinal fluid, said second collapsible container having a front portion, a rear portion and a collapsible accordion-like, continuous, uninterrupted side wall that interconnects said front and rear portions, said front portion of said second collapsible container including a closure wall and said rear portion of said second collapsible container including an inwardly extending ullage segment; and (iii) a second spring mounted within said housing for controllably collapsing said second collapsible container. 19. The apparatus as defined in claim 18 in which said body of said fluid delivery and control assembly further includes first and second longitudinally extending bores and in which said fluid delivery and control assembly further comprises a first rate control shaft rotatably mounted within said first longitudinally extending bore and a second rate control shaft rotatably mounted within said second longitudinally extending bore. 20. The apparatus as defined in claim 19 in which each of said first and second rate control shafts is provided with at least one radially extending inlet passageway and at least one radially extending outlet passageway. NOVELTY : The device (294) has a selector assembly formed with a fluid passageway (304a). Two unitary reservoir units (296, 298) are received within two chambers of bodies of a stand-alone fluid delivery and control assembly (302) for being interconnected with a fluid passageway of the selector assembly, respectively. The unitary reservoir units comprise houses with bellow type reservoirs for containing medicinal fluids, and stored energy units i.e. constant force springs (324), for controllably urging the medicinal fluids from the reservoirs, respectively. USE : Two-part dispensing device for dispensing medicinal fluids to an ambulatory patient. Uses include but are not limited to antibiotics, anesthetics, analgesics, insulin, anti-infectives, oncolylotics, cardiac drugs, bio-pharmaceuticals, hormones, steroids, and blood clotting agents. ADVANTAGE : The stand-alone fluid delivery and control assembly is totally separated from the reservoir of the device in initial stage, such that the fluid flow passageways of the fluid delivery and control assembly can be effectively sterilized by utilizing the existing gamma ray sterilization techniques without adversely affecting the medicinal fluids contained within the reservoir of the device, and the device can controllably dispense the fluid medicaments at uniform rate. The device is simple to construct, and can be utilized in the home care environment with minimum amount of training. The device allows infusion therapy to be initiated quickly at the point of care without the assistance of a medical professional. The unitary reservoir units are interconnected with the fluid delivery and control assembly so as to permit the fluid flow from rate control assemblies toward the patient at a predetermined rate of flow. DESCRIPTION OF DRAWINGS : The drawing shows a longitudinal cross-sectional view of a two-part dispensing device. 294 : Two-part dispensing device 296, 298 : Unitary reservoir units 302 : Fluid delivery and control assembly 304a : Fluid passageway 324 : Constant force springs
Fluid i.e. drug, delivering method for human body, involves generating electromagnetic control signal sufficient to cause delivery fluid containing primary material in solution to be released from delivery reservoir into environment 43. A method of delivering a fluid to an environment, comprising: generating a first electromagnetic control signal sufficient to produce a change in effective concentration of a primary material in a delivery fluid in a delivery reservoir of a delivery device; and generating a second electromagnetic control signal sufficient to cause delivery fluid containing primary material in solution to be released from the delivery reservoir into the environment. 44. The method of claim 43, including generating a first electromagnetic control signal having frequency and magnitude sufficient to produce heating of a heating element in or near the delivery reservoir. 45. The method of claim 43, including generating a first electromagnetic control signal having frequency and magnitude sufficient to produce cooling of a cooling element in or near the delivery reservoir. 46. The method of claim 43, including generating a first electromagnetic field having frequency and magnitude sufficient to produce a conformation change of a molecular structure. 47. The method of claim 43, including generating a first electromagnetic field having frequency and magnitude sufficient to produce a volume change in the delivery reservoir. 48. The method of claim 43, including generating the second electromagnetic control signal based at least in part according to a pre-determined activation pattern. 49. The method of claim 43, including generating the second electromagnetic control signal according to a model-based calculation. 50. The method of claim 43, including receiving a feedback signal from the environment and producing the second electromagnetic control signal based at least in part upon the feedback signal received from the environment. 51. The method of claim 43, including receiving a feedback signal from the delivery device and producing the second electromagnetic control signal based at least in part upon the feedback signal from the delivery device. 52. The method of claim 51, wherein receiving a feedback signal from the delivery device includes receiving a feedback signal corresponding to a concentration or chemical activity of a chemical within or around the delivery device. 53. The method of claim 51, wherein receiving a feedback signal from the delivery device includes receiving a feedback signal corresponding to the pumping rate of the delivery device. 54. The method of claim 43, wherein generating the first electromagnetic control signal includes generating an electromagnetic control signal sufficient to produce a change in effective concentration of a primary material in a delivery fluid in a delivery reservoir in each of a plurality of delivery devices. 55. The method of claim 54, including receiving a plurality of signals from the plurality of delivery devices and generating at least one of the first electromagnetic control signal and the second electromagnetic control signal based upon the plurality of signals. 56. The method of claim 54, including: allocating usage of a plurality of transmission channels for transmission of the first electromagnetic control signal to selected delivery devices of the plurality of delivery devices; and transmitting the first electromagnetic control signal to the selected delivery devices of the plurality of delivery devices. 57. The method of claim 43, wherein at least one of generating the first electromagnetic control signal and generating the second electromagnetic control signal includes encrypting one or more control signal components. 58. The method of claim 43, including: generating a transmittable RFID interrogation signal; transmitting the transmittable RFID interrogation signal; receiving a returned RFID interrogation signal from an RFID in a delivery device; detecting the presence of a selected RFID from a returned RFID interrogation signal; and upon detection of the presence of the selected RFID, generating and transmitting a control signal configured for receipt by the delivery device including the selected RFID. 59. The method of claim 43, including generating at least one of the first electromagnetic control signal and the second electromagnetic control signal with an electromagnet or electrically-polarizable element. 60. The method of claim 43, including generating at least one of the first electromagnetic control signal and the second electromagnetic control signal with at least one permanent magnet or electret. 61. The method of claim 43, wherein at least one of generating the first electromagnetic control signal and generating the second electromagnetic control signal includes generating a signal selected from the group consisting of a radio-frequency signal, a microwave signal, infrared signal, a millimeter wave signal, an optical signal, and an ultraviolet signal. 62. The method of claim 43, wherein at least one of generating the first electromagnetic control signal and generating the second electromagnetic control signal includes generating a rotating electromagnetic control signal. NOVELTY : The method involves generating an electromagnetic control signal (32) to produce a change in effective concentration of a primary material in a delivery fluid in a delivery reservoir (28) of a delivery device (22). Another electromagnetic control signal is generated to cause delivery fluid containing primary material (36) in solution to be released from the delivery reservoir into an environment i.e. human body. A feedback signal is received from the environment, where the latter electromagnetic control signal is produced based on the feedback signal received from the environment. USE : Method for delivering a fluid i.e. drug, to a human body. ADVANTAGE : The method enables delivering the fluid to the human body in effective manner. The method enables controlling the effective concentration of the primary material in the delivery fluid in the delivery device. DESCRIPTION OF DRAWINGS : The drawing shows a schematic view of a delivery system including a remote controller. 20 : Delivery system 22 : Delivery device 24 : Remote controller 26 : Pump 28 : Delivery reservoir 30 : Delivery fluid 32 : Electromagnetic control signal 36 : Primary material
Drug delivery platform for delivering controlled infusion of drug to individual, has drug-receiving reservoir, pressure source, output conduit having input communicating with drug and output receivable in individual, and actuation mechanism 1. A drug delivery platform for delivering a controlled infusion of a drug to an individual, comprising: a reservoir for receiving the drug therein; a pressure source engageable with the reservoir, the pressure source movable between a first configuration and a second configuration wherein the pressure source exerts a pressure on the reservoir to urge the drug therefrom; an output conduit having an input and output; an actuation mechanism operatively connected to the pressure source and the output conduit, the actuation mechanism movable between a non-actuated position and an actuated position wherein pressure source moves from the first configuration to the second configuration and wherein the input of the output conduit communicates with the drug and the output of the output conduit is receivable in the individual. 2. The drug delivery platform of claim 1 wherein the pressure source includes a hydrogel that expands in response to a predetermined stimulus. 3. The drug delivery platform of claim 2 wherein the predetermined stimulus is a fluid. 4. The drug delivery platform of claim 3 further comprising an initiation fluid wherein the actuation mechanism includes an initiation conduit having an input and output, the input of the initiation conduit communicating with the initiation fluid and the output of the initiation conduit communicating with the pressure source in response to the actuation mechanism in the actuated position. 5. The drug delivery platform of claim 4 further comprising a barrier between the initiation fluid and the pressure source, the barrier defining a channel network communicating with the pressure source and having an input that communicates with the output of the initiation conduit in response to the actuation mechanism in the actuated position. 6. The drug delivery platform of claim 5 further comprising a fluid diverter, the fluid diverter directing fluid from the output of the initiation conduit to the channel network. 7. The drug delivery platform of claim 5 wherein the channel network includes a plurality of circular, concentric channels. 8. The drug delivery platform of claim 1 wherein the actuation mechanism includes a biasing structure for urging the actuation mechanism towards the non-actuated position. 9. The drug delivery platform of claim 1 wherein the reservoir has first and second ends and includes an output adjacent the first end. 10. The drug delivery platform of claim 9 wherein the pressure source is positioned adjacent the second end of the reservoir. 11. (canceled) 12. (canceled) 13. (canceled) 14. (canceled) 15. (canceled) 16. (canceled) 17. (canceled) 18. (canceled) 19. (canceled) 20. (canceled) 21. (canceled) 22. (canceled) 23. (canceled) 24. (canceled) 25. (canceled) NOVELTY : A drug delivery platform comprises a reservoir for receiving drug; a pressure source engageable with the reservoir; an output conduit having an input and output; and an actuation mechanism operatively connected to pressure source and output conduit. The pressure source is movable between first and second configuration and exerts a pressure on the reservoir to urge the drug. The actuation mechanism is movable between a non-actuated position and an actuated position. The input of the output conduit communicates with the drug and the output of the output conduit is receivable in the individual. DETAILED DESCRIPTION : A drug delivery platform comprises a reservoir for receiving drug; a pressure source engageable with the reservoir; an output conduit having an input and output; and an actuation mechanism operatively connected to the pressure source and the output conduit. The pressure source is movable between a first configuration and a second configuration where the pressure source exerts a pressure on the reservoir to urge the drug. The actuation mechanism is movable between a non-actuated position and an actuated position where pressure source moves from the first configuration to the second configuration and where the input of the output conduit communicates with the drug and the output of the output conduit is receivable in the individual. USE : Drug delivery platform for delivering a controlled infusion of a drug to an individual (claimed). ADVANTAGE : The drug delivery platform provides controlled infusion of a drug to an individual without the use of pressurized gas or voltage while maximizing the volume of drug delivered. It is simple to use and inexpensive to manufacture. DESCRIPTION OF DRAWINGS : The drawing shows a cross-sectional view of the drug delivery platform. 12 : Base 26 : Bladder 84 : Recess surface 90 : Needle passageway 96 : Fluid diverter INSTRUMENTATION AND TESTING : Preferred Component: The pressure source includes a hydrogel that expands in response to a predetermined stimulus. The predetermined stimulus is a fluid. The drug delivery platform further comprises an initiation fluid; a barrier between the initiation fluid and the pressure source; and a fluid diverter (96). The barrier defines a channel network communicating with the pressure source and having an input that communicates with the output of the initiation conduit in response to the actuation mechanism in the actuated position. The fluid diverter directs fluid from the output of the initiation conduit to the channel network.
Implantable infusion device used to provide patient with medication or infusible substance, comprises reservoir, fill port, valve including movable disk and variable length connector, and spring 1. An implantable medical device, comprising: a reservoir including a movable member that is movable between a reservoir full position and a reservoir empty position; a fill port in fluid communication with the reservoir; a valve, between the reservoir and the fill port, which includes a valve element that is movable between an open position and a closed position and defines first and second sides, and a variable length connector associated with the first side of the valve element that is not fixedly secured to the valve element, that operably connects the valve element to the reservoir movable member, that is movable between a minimum length and a maximum length, and that is biased by a first bias element to the maximum length; and a second bias element, which is associated with the second side of the valve element, that biases the valve element to the closed position. 2. An implantable medical device as claimed in claim 1, wherein the reservoir and the variable length connector are respectively constructed and arranged such that the variable length connector and the reservoir movable member hold the valve element in the open position when the reservoir is not full and do not hold the valve element in the open position when the reservoir is full. 3. (canceled) 4. An implantable medical device as claimed in claim 1, wherein the reservoir comprises a bellows reservoir and the movable member comprises a terminal diaphragm. 5. An implantable medical device as claimed in claim 1, wherein the variable length connector is not secured to the reservoir movable member. 6. (canceled) 7. An implantable medical device as claimed in claim 1, wherein the maximum length of the variable length connector is less than or equal to the distance between the valve element and the reservoir movable member when the valve element is in the closed position and the reservoir movable member is in the reservoir full position. 8. An implantable medical device as claimed in claim 1, wherein the variable length connector comprises an expandable structure, including a least two members that are longitudinally movable relative to one another between an expanded state and a compressed state, and the first bias element biases the expandable structure to the expanded state. 9. An implantable medical device as claimed in claim 1, further comprising: a fluid transfer device operably connected to the reservoir. 14. An implantable medical device as claimed in claim 1, wherein the second bias element applies a biasing force to the valve element; and the biasing force and the configuration of the valve element are such that a differential pressure of about 0.5 psi to about 2.0 psi across the valve element will overcome the biasing force applied by the second bias element. 15. An implantable medical device as claimed in claim 14, wherein the second bias element comprises a spring. 16. An implantable medical device as claimed in claim 15, wherein the fill port includes a filter and the spring is located between the filter and the valve element. 17. An implantable medical device as claimed in claim 14, wherein the fill port includes a septum and the differential pressure is the result of a vacuum force applied between the septum and the valve element. 18. An implantable medical device as claimed in claim 14, wherein the valve element comprises a disk. 19. An implantable medical device as claimed in claim 14, wherein the biasing force and the configuration of the valve element are such that a differential Pressure of about 0.75 psi across the valve element will overcome the biasing force. 20. An implantable medical device, comprising: a reservoir including a movable member that is movable between a reservoir full position and a reservoir empty position; a fill port in fluid communication with the reservoir; and a valve, between the reservoir and the fill port, which includes a valve housing defining an inner surface, a valve seat, defining a seal surface and an aperture, associated with the valve housing, a valve element that is movable between an open position in spaced relation to the seal surface and a closed position in contact with the seal surface, and a variable length connector that operably connects the valve element to the movable member, the variable length connector having an expandable structure with a first end associated with the valve element, a second end associated with the movable member, and a cap carried by the expandable structure that abuts the inner surface of the valve housing and includes a plurality of apertures. 21. An implantable medical device as claimed in claim 20, wherein the connector cap abuts the valve seat unless the reservoir is at least substantially full. 22. An implantable medical device as claimed in claim 21, wherein the valve seat includes a plurality of fluid channels associated with the valve seat aperture; and the plurality of fluid channels and the plurality of cap apertures are respectively sized and positioned such that at least one cap aperture will be at least partially aligned with at least one fluid channel regardless of the orientation of the cap relatively to the valve seat. 23. An implantable medical device as claimed in claim 20, wherein the expandable structure defines a fully extended state and includes a bias element that biases the expandable structure to the fully extended state. 24. An implantable medical device as claimed in claim 20, wherein the expandable structure comprises a telescoping structure with at least three telescoping members that are movable relative to one another. 25. An implantable medical device as claimed in claim 24, wherein the telescoping structure defines a fully extended state and includes a bias element that biases the telescoping structure to the fully extended state. 26. An implantable medical device as claimed in claim 25, wherein the bias element comprises a spring located outside the telescoping structure. NOVELTY : An implantable infusion device (100) comprises a reservoir (110) including a movable member between a reservoir full position and a reservoir empty position; a fill port (112) in fluid communication with the reservoir; a valve (116) between the reservoir and the fill port, and including a disk that is movable between an open position and a closed position, and a variable length connector biased by a first spring; and a second spring that biases the disk to the closed position. USE : An implantable infusion device used to provide a patient with a medication or an infusible substance. ADVANTAGE : The variable length connector may be longer when the reservoir is full than when the reservoir is empty, thus requiring less space to accommodate the connector when the reservoir is empty. DESCRIPTION OF DRAWINGS : The drawing is a partial section view of the implantable infusion device. 100 : Implantable infusion device 110 : Reservoir 112 : Fill port 116 : Valve 117 : Passageway
Electrochemical pump used in electrochemical cell comprising compartments, electrodes and electrolyte solutions comprising first and second redox couple such as gas and ion conducting separator separating first and second compartments 1. An electrochemical pump comprising an electrochemical cell, the electrochemical cell comprising: a) a first compartment comprising a first electrode and a first electrolyte solution, the first electrolyte solution comprising a first redox couple which participates in a first electrode reaction and a first group of ions, wherein neither of the species of the first redox couple is a gas; b) a second compartment comprising a second electrode and a second electrolyte solution, the second electrolyte solution comprising a second redox couple which participates in a second electrode reaction and a second set of ions, wherein neither of the species of the second redox couple is a gas; and c) an ion conducting separator separating the first and second compartment, the separator being in fluid communication with the first and second electrolyte solution, wherein the separator has an effective pore diameter of less than about 50 nm. 2. The electrochemical pump of claim 1, wherein the ion conducting separator comprises a membrane. 3. The electrochemical pump of claim 1, wherein said first group of ions is different from the first redox couple species, said second group of ions is different from the second redox couple species, and wherein the separator allows transport of at least some species of the first and second groups of ions but restricts transport of the ions of the first and second redox couples. 4. The electrochemical pump of claim 2, wherein the membrane has an effective pore diameter of less than about 20 nm. 5. The electrochemical pump of claim 4, wherein the membrane has an effective pore diameter of about 4 nm. 6. The electrochemical pump of claim 1, further comprising one of a heater and a cooler in communication with one of the first and second compartments. 7. The electrochemical pump of claim 1, further comprising one of a complexing agent and a chelating agent within at least one of the first and second compartments. 8. The electrochemical pump of claim 1, wherein at least one of the first and second redox couples comprises a second-stage redox couple which participates in a second-stage reaction following one of the first and second electrode reactions. 9. The electrochemical pump of claim 8, wherein the second-stage redox couple comprises vanadium. 10. The electrochemical pump of claim 1, wherein the pump comprises a shape chosen from the group of stacked cylindrical, stacked disks, stacked rectangular, cylinder within cylinder, sphere within sphere, stacked sphere, V-shaped, and dumbbell-shaped. 11. The electrochemical pump of claim 10, wherein the pump is elongated and bendable to a desired shape. 12. The electrochemical pump of claim 10, wherein the pump is shaped to fit securely on an animal. 13. The electrochemical pump of claim 10, wherein the pump is shaped to be implantable in an organism. 14. The electrochemical pump of claim 1, further comprising a first flexible diaphragm in communication with the first compartment and a first fluid chamber, wherein the first flexible diaphragm separates the first compartment from the first fluid chamber. 15. The electrochemical pump of claim 14, further comprising a second flexible diaphragm in communication with the second compartment and a second fluid chamber, wherein the second flexible diaphragm separates the second compartment from the second fluid chamber. 16. The electrochemical pump of claim 15, further comprising a first fluid chamber inlet and outlet and a second fluid chamber inlet and outlet. 17. The electrochemical pump of claim 16, wherein at least one of the first fluid chamber inlet and outlet and at least one of the second fluid chamber inlet and outlet comprise a check valve. 18. The electrochemical pump of claim 16, further comprising a constant-volume application and a fluidic connection connecting the first and second fluid chambers, whereby a constant volume of a solution is present in the sum of the volumes of the solution present in the first and second fluid chambers, the application, and the fluidic connection. 19. The electrochemical pump of claim 1, further comprising a support structure supporting said separator. 20. The electrochemical pump of claim 19, wherein said support structure comprises a plurality of holes through which said first and second electrolyte solutions may contact said separator. 21. The electrochemical pump of claim 20, wherein said plurality of holes in said support structure are each about 3.2 mm in diameter. 22. The electrochemical pump of claim 20, further comprising a mesh structure sandwiched between said separator and said support structure. 23. The electrochemical pump of claim 22, wherein said mesh structure is a nylon mesh with a pore diameter of about 100 micrometers. 24. A selectively controllable valve, comprising: a) an electrochemical cell, the electrochemical cell comprising: a first compartment comprising a first electrode and a first electrolyte solution, the first electrolyte solution comprising a first redox couple which participates in a first electrode reaction; a second compartment comprising a second electrode and a second electrolyte solution, the second electrolyte solution comprising a second redox couple which participates in a second electrode reaction; and an ion conducting separator separating the first and second compartment; b) a fluid pathway in hydraulic communication with the electrochemical cell; and c) a flexible diaphragm in fluid communication with one of the first and second electrolyte solutions, wherein expansion of the flexible diaphragm in response to at least one of the first and second electrode reactions at least partially blocks the fluid pathway. 25. The valve of claim 24, wherein the ion conducting separator comprises a membrane. 26. A microfluidic chip, comprising: a) a first pumping fluid reservoir comprising a first electrode and a first electrolyte solution, the first electrolyte solution comprising a first redox couple which participates in a first electrode reaction and a first group of ions, wherein neither of the species of the first redox couple is a gas; b) a second pumping fluid reservoir comprising a second electrode and a second electrolyte solution, the second electrolyte solution comprising a second redox couple which participates in a second electrode reaction and a second set of ions, wherein neither of the species of the second redox couple is a gas; c) an ion conducting separator separating the first and second pumping fluid reservoirs, the separator being in fluid communication with the first and second electrolyte solution; d) a barrier in communication with the second pumping fluid reservoir; e) a pumping chamber adjacent the barrier and comprising a volume, the pumping chamber positioned such that expansion of the barrier decreases the volume of the pumping chamber; and f) a microfluidic channel connected to the pumping chamber, whereby expansion of the barrier causes a fluid within the pumping chamber to flow through the microfluidic channel. 27. The microfluidic chip of claim 26, wherein the ion conducting separator comprises a membrane. 28. The microfluidic chip of claim 26, wherein said first group of ions is different from the first redox couple species, said second group of ions is different from the second redox couple species, and wherein the separator allows transport of at least some species of the first and second groups of ions but restricts transport of the ions of the first and second redox couples. 29. The microfluidic chip of claim 26, wherein the barrier is one of a flexible diaphragm, a gas bubble, a solid plug, and an immiscible slug. 30. A microassay device, comprising: a) a first compartment comprising a first electrode and a first electrolyte solution, the first electrolyte solution comprising a first redox couple which participates in a first electrode reaction and a first group of ions, wherein neither of the species of the first redox couple is a gas; b) a second compartment comprising a second electrode and a second electrolyte solution, the second electrolyte solution comprising a second redox couple which participates in a second electrode reaction and a second set of ions, wherein neither of the species of the second redox couple is a gas; c) an ion conducting separator separating the first and second compartments, the separator being in fluid communication with the first and second electrolyte solution; and d) a reagent container in hydraulic communication with at least one of said first and second compartments. 31. The microassay device of claim 30, wherein the ion conducting separator comprises a membrane. 32. The microassay device of claim 30, wherein said first group of ions is different from the first redox couple species, said second group of ions is different from the second redox couple species, and wherein the separator allows transport of at least some species of the first and second groups of ions but restricts transport of the ions of the first and second redox couples. 33. The microassay device of claim 30, further comprising a holding reservoir in hydraulic communication with one of said first and second compartments and said container whereby a reagent may be delivered between said holding reservoir and said container. 34. The microassay device of claim 33, further comprising a detection region in hydraulic communication with said holding reservoir and said container. 35. The microassay device of claim 33, further comprising an expandable barrier between one of said first and second compartments and said holding reservoir. 36. The microassay device of claim 35, wherein said holding reservoir comprises a self-sealing septa, and the microassay device further comprising a needle providing a fluid passage from the expandable barrier to said holding reservoir. 37. The microassay device of claim 30, wherein said container is expandable. NOVELTY : An electrochemical pump comprises electrochemical cell containing two compartments (10a, 10b) with two electrodes (14a, 14b); first and second electrolyte solutions (16a, 16b) comprising first redox couple (preferably gas) which participates in first electrode reaction and first group of ions, second redox couple (preferably gas) which participates in second electrode reaction and second set of ions, an ion conducting separator (20) separating first and second compartment, separator having diameter of 50 nm which being in fluid communication with first and second electrolyte solution. DETAILED DESCRIPTION : INDEPENDENT CLAIMS are included for following: (1) selectively controllable valve comprises electrochemical cell comprising first compartment comprising first electrode and first electrolyte solution with first redox couple which participates in first electrode reaction; second compartment comprising second electrode and second electrolyte solution with second redox couple which participates in second electrode reaction; and ion conducting separator separating first and second compartment; fluid pathway in hydraulic communication with the electrochemical cell and flexible diaphragm in fluid communication with first or second electrolyte solutions, where expansion of flexible diaphragm in response to first or second electrode reactions partially blocks fluid pathway; (2) microfluidic chip comprises first pumping fluid reservoir having first electrode and first electrolyte solution which comprising first redox couple (preferably gas) which participates in first electrode reaction and first group of ions; second pumping fluid reservoir comprises second electrode and second electrolyte solution which comprising second redox couple (preferably gas) which participates in second electrode reaction and second set of ions; ion conducting separator separating first and second pumping fluid reservoirs, barrier in communication with second pumping fluid reservoir; pumping chamber adjacent barrier and comprising volume, pumping chamber positioned such that expansion of barrier decreases volume of pumping chamber and microfluidic channel connected to pumping chamber, where expansion of barrier causes fluid within pumping chamber to flow through the microfluidic channel; (3) microassay device comprises first compartment comprising first electrode and first electrolyte solution with first redox couple which participates in first electrode reaction and first group of ions; second compartment comprising second electrode and second electrolyte solution having second redox couple which participates in second electrode reaction and second set of ions; an ion conducting separator separating first and second compartments, the separator being in fluid communication with first and second electrolyte solution and reagent container in hydraulic communication with first or second compartments. USE : For producing fluid flow and/or changes in fluid pressure in electrochemical cell. ADVANTAGE : Each electrolyte solution or ionic liquid comprises redox couple oxidized at anode or reduced at cathode produces at the electrodes exists as gas in electrolyte, results pumps with highly accurate delivery rates. The electrochemical pump configured such that passage of current through the cell results in an increase in pressure of electrolyte solution or ionic liquid in at least one compartment of electrochemical cell. The passage of current through cell in opposite direction used to create decrease in pressure in at least one compartment within the cell results suction. The device can be sized to produce variety of flow rates; only modest voltage/current conditions are required to produce flow and it requires no moving mechanical parts. Using this pump forward and reverse pumping can be readily available by changing direction of current through the electrochemical cell. Flexibility in changing pumping direction allows repeat sampling and multi-pass processes. The ability to abruptly change the flow direction can aid in fluid mixing. DESCRIPTION OF DRAWINGS : The figure shows schematic diagram of electrochemical pump of the electrochemical cell. 10a, 10b : Compartments 14a, 14b : Electrodes 16a, 16b : Electrolyte solution 20 : Ion conducting separator 30 : Current source
Portable medical device for dispensing liquid has coupler to releasably couple linear actuator to piston 1. An external infusion device for infusion of a fluid into a body from a reservoir, the external infusion device comprising: a drive system to operatively couple with a reservoir to infuse a fluid into a body; a housing adapted for use on an exterior of the body, wherein the housing is sized to contain at least a portion of a reservoir, wherein the drive mechanism is at least partially contained within the housing, wherein the drive mechanism operatively couples with the at least a portion of a reservoir within the housing, and wherein the housing is sized to be carried by a user without significant restriction on mobility; electronic control circuitry coupled to the drive system to control infusion of the fluid into the body; wherein the housing has at least one vent port that permits the passage of air into and out of the housing and inhibits the passage of liquids into the housing through the at least one vent port. 2. An external infusion device according to claim 1, wherein the at least one vent port further includes a hydrophobic material that permits the passage of air into and out of the housing and inhibits the passage of liquids into the housing through the at least one vent port. 3. An external infusion device according to claim 2, wherein the hydrophobic material is formed from PTFE. 4. An external infusion device according to claim 2, wherein the hydrophobic material is formed as sheet. 5. An external infusion device according to claim 4, wherein the sheet of hydrophobic material is attached to the housing using adhesives to cover the at least one vent port. 6. An external infusion device according to claim 4, wherein the sheet of hydrophobic material is attached to the housing using sonic welding to cover the at least one vent port. 7. An external infusion device according to claim 4, wherein the sheet of hydrophobic material is heat welded to the housing to cover the at least one vent port. 8. An external infusion device according to claim 4, wherein the sheet of hydrophobic material is a label. 9. An external infusion device according to claim 2, wherein the hydrophobic material is pressed into the housing of the external infusion device. 10. An external infusion device according to claim 9, wherein the hydrophobic material is pressed into a cavity in the housing that forms the at least one vent port. 11. An external infusion device according to claim 10, wherein the hydrophobic material is molded to fit the cavity in the housing. 12. An external infusion device according to claim 2, wherein the hydrophobic material resists the passage of water. 13. An external infusion device according to claim 2, wherein the external infusion device is configured to infuse insulin. 14. An external infusion device according to claim 1, wherein the housing and at least one vent port provide a water resistant structure that provides the user with the ability to participate in water sports. 15. An external infusion device according to claim 1, wherein the at least one vent port allows the air pressure within the housing to equalize with the air pressure outside of the housing. 16. An external infusion device for infusion of a fluid into a body from a reservoir, the external infusion device comprising: drive system means to operatively couple with a reservoir for infusing a fluid into a body; housing means adapted for use on an exterior of the body, wherein the housing means is sized to contain at least a portion of a reservoir, wherein the drive mechanism means is at least partially contained within the housing means, wherein the drive mechanism means operatively couples with the at least a portion of a reservoir within the housing means, and wherein the housing means is sized to be carried by a user without significant restriction on mobility; electronic control circuitry means coupled to the drive system for controlling infusion of the fluid into the body; wherein the housing means has at least one vent port means for permitting the passage of air into and out of the housing means and inhibiting the passage of liquids into the housing means through the at least one vent port. 17. An external infusion device according to claim 16, wherein the at least one vent port means further includes hydrophobic material means for permitting the passage of air into and out of the housing means and inhibiting the passage of liquids into the housing means through the at least one vent port means. 18. An external infusion device according to claim 17, wherein the hydrophobic material means is formed from PTFE. 19. An external infusion device according to claim 17, wherein the hydrophobic material means is formed as sheet. 20. An external infusion device according to claim 19, wherein the sheet of hydrophobic material means is attached to the housing means using adhesives to cover the at least one vent port means. 21. An external infusion device according to claim 19, wherein the sheet of hydrophobic material means is attached to the housing means using sonic welding to cover the at least one vent port means. 22. An external infusion device according to claim 19, wherein the sheet of hydrophobic material means is heat welded to the housing means to cover the at least one vent port means. 23. An external infusion device according to claim 19, wherein the sheet of hydrophobic material means is a label. 24. An external infusion device according to claim 17, wherein the hydrophobic material means is pressed into the housing means of the external infusion device. 25. An external infusion device according to claim 24, wherein the hydrophobic material means is pressed into a cavity in the housing means that forms the at least one vent port means. 26. An external infusion device according to claim 25, wherein the hydrophobic material means is molded to fit the cavity in the housing means. 27. An external infusion device according to claim 17, wherein the hydrophobic material means resists the passage of water. 28. An external infusion device according to claim 17, wherein the external infusion device is configured to infuse insulin. 29. An external infusion device according to claim 16, wherein the housing means and at least one vent port means provide a water resistant structure that provides the user with the ability to participate in water sports. 30. An external infusion device according to claim 16, wherein the at least one vent port means allows the air pressure within the housing means to equalize with the air pressure outside of the housing means. 31. A method of equalizing pressure in an external infusion device for infusion of a fluid into a body from a reservoir, the external infusion device having a drive system to operatively couple with a reservoir to infuse a fluid into a body, a housing adapted for use on an exterior of the body, wherein the housing is sized to contain at least a portion of a reservoir, wherein the drive mechanism is at least partially contained within the housing, wherein the drive mechanism operatively couples with the at least a portion of a reservoir within the housing, and wherein the housing is sized to be carried by a user without significant restriction on mobility, and electronic control circuitry coupled to the drive system to control infusion of the fluid into the body, the method comprising steps of: providing at least one vent port in the housing that permits the passage of air into and out of the housing and inhibits the passage of liquids into the housing through the at least one vent port. 32. A method according to claim 31, further comprising the step of using a hydrophobic material with the at least one vent port to permit the passage of air into and out of the housing and inhibit the passage of liquids into the housing through the at least one vent port. 33. A method according to claim 32, further comprising the step of forming the hydrophobic material from PTFE. 34. A method according to claim 32, further comprising the step of forming the hydrophobic material as sheet. 35. A method according to claim 34, further comprising the step of attaching the sheet of hydrophobic material to the housing using adhesives to cover the at least one vent port. 36. A method according to claim 34, further comprising the step of attaching the sheet of hydrophobic material to the housing using sonic welding to cover the at least one vent port. 37. A method according to claim 34, further comprising the step of heat welding the sheet of hydrophobic material to the housing to cover the at least one vent port. 38. A method according to claim 34, further comprising the step of forming the sheet of hydrophobic material as a label. 39. A method according to claim 32, further comprising the step of pressing the hydrophobic material into the housing of the external infusion device. 40. A method according to claim 39, further comprising the step of forming a cavity as the at least one vent port in the housing and pressing the hydrophobic material into the cavity in the housing that forms the at least one vent port. 41. A method according to claim 40, further comprising the step of molding the hydrophobic material to fit the cavity in the housing. 42. A method according to claim 32, further comprising the step of using the hydrophobic material to resist the passage of water. 43. A method according to claim 32, further comprising the step of configuring the external infusion device to infuse insulin. 44. A method according to claim 31, further comprising the step of forming the housing and at least one vent port to provide a water resistant structure that provides the user with the ability to participate in water sports. 45. A method according to claim 31, further comprising the step of allowing the at least one vent port to equalize the air pressure within the housing with the air pressure outside of the housing. NOVELTY : Portable medical device comprises: (1) a drive motor (403) having a rotating drive shaft (432) defining an axis of rotation which is coaxially aligned with a piston axis of travel; (2) a linear actuator to linearly actuate the reservoir piston (407) along the piston axis of travel in response to rotation of the drive shaft and (3) a releasable coupler to releasably couple the actuator to the piston. USE : Used as an infusion device for use by ambulatory patient for controlled delivery of medication. ADVANTAGE : The device operates reliably at different atmospheric pressures e.g. when in an aircraft. DESCRIPTION OF DRAWINGS : The drawing shows an infusion pump assembly. 405 : Plunger slide 406 : Reservoir 432 : Drive shaft 403 : Motor 409 : O-ring seal 407 : Piston 424, 426 : Threaded gears MECHANICAL ENGINEERING : Preferred device: The linear actuator comprises a first drive gear (424) rotatably actuated by the drive shaft and having internal threads and a second drive gear (426) having external threads engaged by the first drive gear internal threads and linearly actuated by rotating the first drive gear threads. The threaded gears have different hardness and different lead. The gear associated with the piston is a telescoping lead screw having several segments.
Fluid delivery apparatus comprises osmotic compartment, medication reservoir, fluid conduit, and displaceable barrier unit 1. A fluid delivery apparatus comprising: a first osmotic compartment coupled to a semi-permeable membrane; wherein the semi-permeable membrane permits fluid migration across the membrane and into the first osmotic compartment; a medication reservoir including a fluid outlet for delivering a fluid medication from the medication reservoir; a fluid conduit that operably connects the first osmotic compartment to the medication reservoir, wherein the dimensions of the fluid conduit, the first osmotic compartment or the medication reservoir are such that the rate of convective fluid transport within the fluid conduit is greater than the rate of diffusive fluid transport within the fluid conduit; and a displaceable barrier member coupled to the medication reservoir that is displaced in response to alterations in osmotic pressure within the first osmotic compartment, wherein the fluid medication is delivered from the medication reservoir through the fluid outlet upon displacement of the displaceable barrier member. 2. The fluid delivery apparatus of claim 1, wherein the dimensions of the fluid conduit are such that the Peclet Number of the fluid conduit is at least 1, 10, 25, 50 or 100. 3. The fluid delivery apparatus of claim 1, further comprising a second osmotic compartment coupled to a portion of the semi-permeable membrane, wherein: the second osmotic compartment contains a fluid capable of migrating from the second osmotic compartment across the semi-permeable membrane into the first osmotic compartment; the first osmotic compartment includes a first electrode and the second osmotic compartment includes a second electrode so as to form an electrochemical cell; and the first and second osmotic compartments include a fluid electrolyte in communication with the first and second electrodes and further wherein the first and second electrodes are coupled to a controller that controls an electrical signal sent to or received from the first or second electrodes. 4. The fluid delivery apparatus of claim 3, further comprising a switch or gate that modulates osmotic, electro-osmotic or hydrodynamic fluid flow within the apparatus. 5. The fluid delivery apparatus of claim 1, further comprising a moveable impermeable barrier that assumes a first position disposed over the semi-permeable membrane so as to inhibit fluid migration across the membrane and into the first osmotic compartment; and a second position not disposed over the semi-permeable membrane. 6. The fluid delivery apparatus of claim 1, wherein the semi-permeable membrane is a cation-selective membrane. 7. The fluid delivery apparatus of claim 1, further comprising at least one one-way fluid flow valve. 8. The fluid delivery apparatus of claim 1, wherein the dimensions of the fluid conduit, the first osmotic compartment and the medication reservoir are such that the compartment exchange coefficient (KEX) is at least 0.5, 0.7 or 0.9 micro L/hr. 9. The fluid delivery apparatus of claim 1, further wherein the characteristic length scale (Li [cm]) of all fluid conduits within the device are designed so that the diffusion time scales for fluid flow with the fluid conduits is controlled to be less than a predetermined start up or shut down apparatus response time (tresp [sec]). 10. The fluid delivery apparatus of claim 3, further comprising a battery operatively coupled to the controller, wherein the battery and the controller function to provide a constant current in the electrochemical cell during operation of the fluid delivery apparatus. 11. The fluid delivery apparatus of claim 10, wherein an anode of the electrochemical cell comprises a composition that releases substantially no bioincompatible ions into an in vivo environment in which the apparatus is implanted. 12. The fluid delivery apparatus of claim 11, wherein the anode comprises a platinum composition. 13. The fluid delivery apparatus of claim 10, wherein an anode of the electrochemical cell is disposed on an external portion of the apparatus architecture so as to facilitate contact with an in vivo environment in which the apparatus is implanted. 14. A method of delivering a fluid medication from a medication reservoir within a fluid medication delivery apparatus, wherein the apparatus comprises: a first osmotic compartment coupled to a semi-permeable membrane; wherein the semi-permeable membrane permits fluid migration across the membrane and into the first osmotic compartment; a medication reservoir including a fluid outlet for delivering a fluid medication from the medication reservoir; a fluid conduit that operably connects the first osmotic compartment to the medication reservoir; and a displaceable barrier member coupled to the medication reservoir that is displaced in response to alterations in osmotic pressure within the first osmotic compartment, wherein the design geometry of a fluid chamber within the apparatus are such that: L<v{square root over (Dtresp)} wherein L is any characteristic length scale (Li [cm]) in the design geometry of a fluid chamber within the apparatus, tresp [sec] is the apparatus response time and D is the diffusion coefficient of solute in water [cm2/s]; the method comprising: placing the fluid medication delivery apparatus into an environment where the semi-permeable membrane contacts a fluid which can migrate across the membrane and into the first osmotic compartment in an amount sufficient to alter the osmotic pressure within the first osmotic compartment so as to deliver fluid medication from the medication reservoir through the fluid outlet. 15. The method of claim 14, wherein the dimensions of the fluid conduit are controlled so that the Peclet Number of the fluid conduit is at least 1, 10, 25, 50 or 100. 16. The method of claim 14, wherein the dimensions of the fluid conduit are controlled so as to control the time period required to initiate fluid flow from the fluid medication delivery apparatus. 17. The method of claim 14, wherein the dimensions of the fluid conduit are controlled so as to control the time period required to shut-off the fluid flow from the fluid medication delivery apparatus. 18. The method of claim 14, wherein the apparatus comprises an electro-osmotic cell having a second osmotic compartment coupled to a portion of the stationary semi-permeable membrane, wherein the second osmotic compartment contains a fluid capable of migrating from the second osmotic compartment across the stationary semi-permeable membrane into the first osmotic compartment; and the first osmotic compartment includes a first electrode and the second osmotic compartment includes a second electrode so as to form an electrochemical cell, wherein the first and second osmotic compartments include a fluid electrolyte in communication with the first and second electrodes and further wherein the first and second electrodes are coupled to a controller that controls an electrical signal sent to or received from the first or second electrodes, and wherein activation of the controller is used to further modulate fluid delivery from the medication reservoir. 19. The method of claim 14, wherein the apparatus further comprises at least one one-way fluid flow valve. 20. The method of claim 14, wherein the thickness, hydrophobicity, immobilized charge density and/or partition coefficient properties of the semi-permeable membrane are selected so as to control fluid flow from the fluid medication delivery apparatus. 21. The method of claim 18, wherein the apparatus further comprises a battery operatively coupled to the controller, wherein the battery provides a constant current in the electrochemical cell during operation of the fluid delivery apparatus. 22. The method of claim 18, wherein an anode of the electrochemical cell comprises a composition that releases substantially no bioincompatible ions into an in vivo environment in which the apparatus is implanted. 23. The method of claim 22, wherein the anode comprises a platinum composition. 24. The method of claim 18, wherein an anode of the electrochemical cell is disposed on an external portion of the apparatus architecture so as to facilitate contact with an in vivo environment in which the apparatus is implanted. 25. A method of identifying a dimension suitable for a fluid conduit used in an osmotic fluid medication delivery apparatus, the method comprising: identifying a characteristic length scale (Li [cm]) of the fluid conduit having properties such that the diffusion time-scale for fluid flow with the fluid conduit is less than a predetermined start up or shut down apparatus response time (tresp [sec]); so that a fluid conduit dimension suitable for a fluid conduit used in an osmotic fluid medication delivery apparatus is identified. 26. The method of claim 25, wherein the characteristic length scale of the fluid conduit having the diffusion time-scale for fluid flow less than a predetermined start up or shut down apparatus response time (tresp [sec]) is determined using the equation: L<v{square root over (Dtresp)} wherein L is the characteristic length scale (Li [cm]) and D is the diffusion coefficient of solute in water [cm2/s]. 27. The method of claim 26, wherein the Peclet Number (Pe) of the fluid conduit is greater than 1 as determined using the equation: [FTIMG=47397868] Pe = QL c NDA c wherein Pe is the Peclet Number, Q is the volumetric flowrate [cm3/s], N is the number of conduits, Lc [cm] is the length of the conduit and Ac [cm2/s] is the cross-sectional area of the conduit. [FTIMG=47397868] [FTIMG=47397868] 28. A method of claim 27, wherein the Peclet Number (Pe) of the fluid conduit is greater than 10, 25, 50 or 100. NOVELTY : A fluid delivery apparatus comprises first osmotic compartment, medication reservoir, fluid conduit, and displaceable barrier unit. The first osmotic compartment is coupled to the semi-permeable membrane. The semi-permeable membrane permits fluid migration across the membrane and into the first osmotic compartment. The medication reservoir includes fluid outlet for delivering fluid medication from the medication reservoir. The fluid conduit operably connects the first osmotic compartment to the medication reservoir. DETAILED DESCRIPTION : A fluid delivery apparatus comprises first osmotic compartment, medication reservoir, fluid conduit, and displaceable barrier unit. The first osmotic compartment is coupled to the semi-permeable membrane. The semi-permeable membrane permits fluid migration across the membrane and into the first osmotic compartment. The medication reservoir includes fluid outlet for delivering fluid medication from the medication reservoir. The fluid conduit operably connects the first osmotic compartment to the medication reservoir. The dimensions of the fluid conduit, first osmotic compartment or medication reservoir are such that the rate of convection fluid transport within the fluid conduit is greater than the rate of diffusive fluid transport within the fluid conduit. The displaceable barrier unit is coupled to the medication reservoir that is displaced in response to alterations in osmotic pressure within the first osmotic compartment. The fluid medication is delivered from the medication reservoir through the fluid outlet upon displacement of the displaceable barrier unit. The dimensions of fluid conduit are such that the perfect number of fluid conduits is >= 1, 10, 25, 50, or 100. The apparatus includes second osmotic compartment, impermeable barrier, battery, and switch or gate. The semi-permeable membrane is cation-selective membrane. An anode of electrochemical cell comprises composition that releases no bioincompatible ions into an in vivo environment in which the apparatus is implanted. INDEPENDENT CLAIMS are included for: (1) delivering fluid medication from medication reservoir; and (2) identifying dimension for fluid conduit used in osmotic fluid medication delivery apparatus. USE : Fluid delivery apparatus for pumping fluids such as fluid medications. ADVANTAGE : The apparatus immediately stops the delivery of drug due to an adverse reaction, has osmotic fluid delivery devices that have improved pump start-up and shut-off characteristics and provides greater level of control over fluid delivery, has dimensions and architectures that optimize the transport of fluid into, out, and/or within the apparatus. DESCRIPTION OF DRAWINGS : The drawing shows a schematic view of the electro-osmotic pump. INORGANIC CHEMISTRY : Preferred Components: The anode comprises platinum composition.
Medicament i.e. medicinal fluid, dispensing apparatus for ambulatory patient, has vial assembly comprising vial with collapsible sidewall for defining fluid chamber containing medicament, and fluid chamber including outlet port 1. An apparatus for dispensing medicaments to a patient comprising: (a) A fluid dispensing unit comprising: (i) a dispenser housing, including a connector portion; (ii) a collapsible fluid reservoir carried by said dispenser housing, said collapsible reservoir having an outlet port; (iii) dispenser stored energy means carried by said dispenser housing and operably associated with said collapsible reservoir for collapsing said collapsible reservoir to expel fluid from said outlet port of said collapsible reservoir; and (iv) dispensing means connected to said outlet port of said collapsible reservoir for dispensing fluid to the patient; and (b) an additive sub-system removably connected to said fluid dispensing unit for adding fluid to said collapsible fluid reservoir of said fluid dispensing unit, said additive sub-system comprising: (i) a connector housing removably connected to said connector portion of said dispenser housing of said fluid dispensing unit; and (ii) a vial assembly removably receivable within said connector housing, said vial assembly comprising a vial having a collapsible sidewall defining a fluid chamber containing a medicament, said fluid chamber having an outlet port. 2. The apparatus as defined in claim 1 in which said additive sub-system further comprises a vial assembly and a stored energy means carried by said connector housing and operably associated with said vial for collapsing said collapsible sidewall, thereof, to expel fluid from said outlet port of said fluid chamber. 3. The apparatus as defined in claim 1 in which said dispenser stored energy means comprises a spring operably interconnected with said collapsible reservoir. 4. The apparatus as defined in claim 1 in which said collapsible sidewall of said vial comprises a bellows structure. 5. The dispensing apparatus as defined in claim 1 in which said collapsible sidewall of said vial comprises a telescoping side wall. 6. The apparatus as defined in claim 1 in which said collapsible fluid reservoir of said fluid dispensing unit comprises a bellows structure. 7. The apparatus as defined in claim 1 in which said dispensing means comprises an administration set, including an administration line interconnected with said outlet of said collapsible reservoir of said fluid dispensing unit. 8. The apparatus as defined in claim 1, in which said fluid dispensing unit further includes a carriage assembly interconnected with said dispenser housing for movement between a first position and a second position, said collapsible fluid reservoir of said fluid dispensing unit being carried by said carriage assembly. 9. The apparatus as defined in claim 1 in which said vial of said vial assembly of said additive sub-system contains a diluent. 10. An apparatus for dispensing medicaments to a patient comprising: (a) A fluid dispensing unit comprising: (i) a supporting structure, including a connector portion; (ii) a carriage assembly carried by said supporting structure for movement between a first position and a second position; (iii) a hermetically sealed, collapsible container carried by said carriage, said collapsible container having a fluid reservoir for containing the fluid to be delivered to the patient, said fluid reservoir having an outlet port; (iv) a dispenser stored energy means operably associated with said carriage assembly for movement of said carriage assembly between said first position and second positions; (v) an administration set, including an administration line interconnected with said outlet port of said collapsible reservoir; and (vi) fluid flow control means carried by said supporting structure for controlling fluid flow from said collapsible reservoir toward said administration set; and (b) an additive sub-system removably connected to said fluid dispensing unit for adding fluid to said collapsible fluid reservoir of said fluid dispensing unit, said additive sub-system comprising: (i) a connector housing removably connected to said connector portion of said dispenser housing of said fluid dispensing unit; and (ii) a vial assembly removably receivable within said connector housing, said vial assembly comprising a vial having a collapsible sidewall defining a fluid chamber containing a medicament, said fluid chamber having an outlet port. 11. The apparatus as defined in claim 10 in which said collapsible sidewall of said vial comprises a bellows structure. 12. The dispensing apparatus as defined in claim 10 in which said collapsible sidewall of said vial comprises a telescoping side wall. 13. The apparatus as defined in claim 10, in which said vial assembly further comprises a check valve for controlling fluid flow between said outlet port of said fluid chamber and said collapsible fluid reservoir of said fluid dispensing unit. 14. The apparatus as defined in claim 10, in which said vial assembly further comprises a carriage assembly moveable between a first position and a second position, said vial being carried by said carriage assembly. 15. The dispensing device as defined in claim 10 in which said flow control means comprises: (a) rate control means carried by said supporting structure for controlling the rate of fluid flow from said collapsible reservoir toward said administration set, said rate control means comprising rate control plate having a plurality of fluid flow channels interconnected with said outlet of said collapsible reservoir; and, (b) operating means carried by said supporting structure for controlling fluid flow between said collapsible reservoir of said fluid dispensing unit and said rate control means. 16. The dispensing device as defined in claim 15 in which said collapsible container of said fluid dispensing unit further includes a pierceable membrane for sealing said outlet port of said reservoir of said collapsible container and in which said operating means comprises a penetrating member having a fluid flow passageway, said penetrating member being movable from a first position to a second position wherein said penetrating member penetrates said pierceable membrane. 17. The dispensing device as defined in claim 16 in which said operating means further comprises a control knob for moving said penetrating member from said first position to said second position. NOVELTY : The apparatus has an additive sub-system removably connected to a fluid dispensing unit for adding fluid to a collapsible fluid reservoir. The additive sub-system comprises a connector housing removably connected to a connector portion of dispenser housing of the fluid dispensing unit. A vial assembly is removably receivable within the connector housing. The vial assembly comprises a vial with a collapsible sidewall defining a fluid chamber containing medicament, and the fluid chamber includes an outlet port. DETAILED DESCRIPTION : An INDEPENDENT CLAIM is also included for a dispensing device comprises a rate control unit. USE : Apparatus for dispensing medicament i.e. medicinal fluid, to an ambulatory patient. ADVANTAGE : The apparatus provides a compact fluid dispenser for use in controllably dispensing fluid medicament e.g. antibiotics, from a pre-filled dispenser uniformly. DESCRIPTION OF DRAWINGS : The drawing shows a perspective top view of a form of a fluid dispensing device for dispensing medicaments to a patient. 318 : Administration set 320 : Control knob 322 : Knob retaining ring 323 : Control indicia 441 : Luer connector 446 : Cavity 448 : Pierceable septum 452 : Belt clip receiving member
Fluid-filled bag heating and pressurizing apparatus for use in surgical setting in hospital, has outer jacket covering inner jacket, and inflating device inflating outer jacket to apply pressure to fluid-filled bag via inner jacket 1. Apparatus for heating and pressurizing a fluid-filled bag, comprising: a flexible, tubular sleeve configured to receive the fluid-filled bag; the sleeve having an inner sealed jacket filled with a sodium acetate solution and including an activator button operative to initiate an exothermic reaction within the solution; an outer sealed jacket covering the inner sealed jacket; and a substance or device for inflating the outer sealed jacket, thereby applying pressure to the fluid-filled bag through the heated inner jacket. 2. The apparatus of claim 1, wherein the substance or device for inflating the outer sealed jacket includes: a container including acetic acid and sodium bicarbonate in communication with the outer sealed jacket; and a manually operable device for mixing the acetic acid and sodium bicarbonate to inflate the outer sealed jacket with carbon dioxide. 3. The apparatus of claim 1, wherein the substance or device for inflating the outer sealed jacket includes a manually operated air pump in communication with the outer sealed jacket. 4. The apparatus of claim 1, wherein the substance or device for inflating the outer sealed jacket includes a coupling for connecting the outer sealed jacket to a source of pressurization. 5. The apparatus of claim 1, wherein the inner and outer sealed jackets are substantially coextensive and peripherally bonded to one another. 6. The apparatus of claim 1, wherein the inner and outer sealed jackets are substantially coextensive and share a common wall. 7. The apparatus of claim 1, wherein the inner jacket includes heat-sealed regions to maintain a desired thickness. 8. The apparatus of claim 1, further including one or more hanging tabs. 9. The apparatus of claim 1, wherein the first and second jackets are constructed of polyvinyl chloride (PVC) or other thermoplastic rubber sheets. 10. The apparatus of claim 1, wherein the inner and outer jackets are wrapped around the fluid-filled bag. 11. The apparatus of claim 10, further including a set of hook-and-loop fasteners for maintaining the jackets in a wrapped position around the fluid-filled bag. 12. The apparatus of claim 10, further including: a first side edge with an elongate slot; a second, opposing side edge with a flap extending therefrom, the flap terminating in a first elongate strip of hoop-and-loop fastener material; and a second elongate strip of hoop-and-loop fastener material disposed on the outer surface of the outer jacket, enabling the flap to be inserted through the slot and folded back over so that the first and second elongate strips of hoop-and-loop fastener material connect and maintain the jackets in wrapped position around the fluid-filled bag. 13. The apparatus of claim 10, further including: a first side edge with a bent metal wire forming an elongate slot; a second, opposing side edge with a flap extending therefrom, the flap terminating in a first elongate strip of hoop-and-loop fastener material; and a second elongate strip of hoop-and-loop fastener material disposed on the outer surface of the outer jacket, enabling the flap to be inserted through the slot and folded back over so that the first and second elongate strips of hoop-and-loop fastener material connect and maintain the jackets in wrapped position around the fluid-filled bag. NOVELTY : The apparatus has a flexible, tubular sleeve for receiving a fluid-filled bag (302). The sleeve includes an inner sealed jacket filled with a sodium acetate solution, and an activator button operative to initiate an exothermic reaction within the solution. An outer sealed jacket covers the inner jacket. An inflating device (860) inflates the outer jacket to apply pressure to the bag through the inner jacket. The jackets are coextensive and peripherally bonded to one another. The jackets are constructed of PVC or other thermoplastic rubber sheets. USE : Apparatus for heating and pressurizing a fluid-filled bag in a surgical setting in a hospital during surgical procedures. ADVANTAGE : The apparatus is formed into the cylindrical sleeve to receive the fluid-filled bag with bottom straps, thus preventing the bag from falling out. The outer sealed jacket covers the inner sealed jacket to provide an additional layer of insulation, thus maintaining temperature of the irrigation fluid for a longer period of time. DESCRIPTION OF DRAWINGS : The drawing shows an exploded perspective view of a fluid-filled bag being inserted into a completed version. 302 : Fluid-filled bag 802, 804 : Edges 806, 808 : Straps 850, 852 : Tabs 860 : Inflating device
Liquid drug i.e. insulin, delivering apparatus for diabetic patient, has flow sensor monitoring flow of liquid drug, liquid valve regulating flow of liquid drug, and insertion unit delivering liquid drug to diabetic patient 1. An apparatus comprising: a cartridge comprising a liquid drug reservoir configured to hold a liquid drug and a volatile liquid reservoir configured to hold a volatile liquid, the cartridge configured so that vaporization of at least some of the volatile liquid creates a flow of the liquid drug out of the liquid drug reservoir; a flow sensor configured to monitor the flow of the liquid drug; a liquid valve configured to regulate the flow of the liquid drug; and an insertion unit configured to deliver the liquid drug to a person. 2. The apparatus of claim 1, wherein the volatile liquid vaporizes into a gas and results in a gas pressure depending on a cartridge temperature. 3. The apparatus of claim 2, wherein: the cartridge further comprises a vaporized gas chamber configured to hold the gas; and the gas in the vaporized gas chamber expands and pushes the liquid drug out of the liquid drug reservoir. 4. The apparatus of claim 1, wherein the volatile liquid is at least one of: butane, dichloroluoromethane, ethleneoxide, ethylchloride, ethylamine, acetaldehyde, and isopentane. 5. The apparatus of claim 1, further comprising a controller configured to receive data associated with the flow of the liquid drug from the flow sensor. 6. The apparatus of claim 5, wherein the controller is further configured to send a control command to the liquid valve to regulate the flow of the liquid drug. 7. The apparatus of claim 6, wherein the controller is configured to generate the control command based on one or more of: a current reading of the flow of the liquid drug, a current time, a programmed basal rate, and an on-demand adjustment to the basal rate. 8. The apparatus of claim 1, further comprising an interface unit comprising an input and a display. 9. The apparatus of claim 8, wherein the input comprises one or more buttons that allow a user to program one or more liquid drug delivery schedules and to activate a programmed drug delivery schedule. 10. The apparatus of claim 8, wherein the display is configured to present one or more of: a current time, a programmed basal delivery rate, a reading of a current liquid drug flow rate, and a temporary adjustment to the basal delivery rate. 11. The apparatus of claim 1, wherein the liquid drug reservoir is flexible and is separated from the volatile liquid reservoir by a barrier. 12. The apparatus of claim 1, wherein the insertion unit is a disposable micro-needle coupled to a pump body without tubing and the liquid valve is a normally closed valve that uses one of: a proportional flow control and an on-off flow control. 13. The apparatus of claim 1, wherein the liquid drug comprises insulin. 14. A system comprising: a delivery pump comprising: a disposable cartridge comprising a liquid drug reservoir configured to hold a liquid drug, a volatile liquid reservoir configured to hold a volatile liquid, and a vaporized gas chamber, the vaporized gas chamber configured to hold gas formed by vaporization of at least some of the volatile liquid so that the gas in the vaporized gas chamber creates a flow of the liquid drug from the liquid drug reservoir; a flow sensor configured to monitor the flow of a liquid drug; a liquid valve configured to regulate the flow of the liquid drug; and an insertion unit configured to deliver the liquid drug to a person; and a monitoring unit configured to monitor a condition of the person. 15. The system of claim 14, wherein the delivery pump further comprises: a controller configured to issue control commands to the liquid valve based on data received from the flow sensor; and an interface unit configured to display data. 16. The apparatus of claim 15, wherein the condition of the person comprises at least one of: a glucose level, a blood pressure, a body temperature, and a pulse rate. 17. The system of claim 14, wherein the delivery pump is configured to be placed at different positions of the person. 18. A method comprising: creating a liquid drug flow using a vaporized gas; monitoring a flow rate of the liquid drug flow; adjusting a valve opening of a valve for the liquid drug flow based on a difference between the monitored flow rate and a programmed rate; and delivering the liquid drug flow from the valve opening to a person. 19. The method of claim 18, further comprising: identifying a second monitored flow rate of the liquid drug flow; and readjusting the valve opening based on the second monitored flow rate. 20. The method of claim 19, further comprising displaying a start time, an end time, a basal rate, and the second monitored flow rate. NOVELTY : The apparatus has a cartridge comprising a liquid drug reservoir for holding a liquid drug i.e. insulin. The cartridge is configured so that vaporization of a volatile liquid creates a flow of the drug out of the drug reservoir, and a flow sensor monitors the flow of the drug, where the volatile liquid comprises butane (470), dichloroluoromethane (460), ethleneoxide (450), ethylchloride (440), ethylamine (430), acetaldehyde (420), and isopentane (410). A liquid valve regulates the flow of the drug, and an insertion unit delivers the drug to a diabetic patient. DETAILED DESCRIPTION : INDEPENDENT CLAIMS are also included for the following: (1) a system for portable drug delivery, comprising a monitoring unit (2) a method for portable liquid drug delivery. USE : Apparatus for liquid drug i.e. insulin (claimed), delivery to a diabetic patient. ADVANTAGE : The flow sensor monitors the flow of the liquid drug, and the liquid valve regulates the flow of the liquid drug, and the insertion unit delivers the liquid drug to the patient, thus enabling liquid drug delivery to the diabetic patient, on a continuous basis and in a cost effective manner. DESCRIPTION OF DRAWINGS : The drawing shows a graph illustrating pressures from various vaporized gases. 410 : Volatile liquid isopentane 420 : Volatile liquid acetaldehyde 430 : Volatile liquid ethylamine 440 : Volatile liquid ethylchloride 450 : Volatile liquid ethleneoxide 460 : Volatile liquid dichloroluoromethane 470 : Volatile liquid butane
Operating implantable infusion drug pump involves providing temporary bolus infusion rate in response to patient manipulation by driving fluid into reservoir using actuator, and driving infusate in second reservoir by applying pressure 1. A method of operating an implantable infusion drug pump, comprising: storing infusate in a main reservoir of the implantable infusion drug pump, wherein a substantially constant fluid pressure is provided to the infusate in the main reservoir; driving infusate from the main reservoir through a flow restrictor and out through a discharge port of the implantable infusion drug pump at a substantially constant basal infusion rate; providing a temporary bolus infusion rate in response to patient manipulation of provided simultaneously to the basal infusion rate, wherein the providing a temporary bolus infusion rate comprises: (i) driving fluid into a working fluid reservoir by pressure applied by the actuator, the working fluid reservoir and a secondary reservoir being mechanically coupled, the driving of fluid into the working fluid reservoir causing infusate to be drawn from the main reservoir into the secondary reservoir; (ii) providing pressure on infusate in the secondary reservoir to drive the infusate from the secondary reservoir, driving of infusate from the secondary reservoir occurring simultaneously with fluid being driven from the working fluid reservoir toward the actuator; and (iii) controlling a discharge rate from the secondary reservoir to the discharge port using a flow restrictor; wherein the implantable infusion drug pump does not comprise an electrical motor or an electrical power supply; wherein the implantable infusion drug pump comprises at least one one-way valve that enables the secondary reservoir to be filled without being subjected to a flow rate limitation of a flow restrictor of the implantable drug infusion pump. 2. The method of claim 1 wherein the secondary and working fluid reservoirs are defined by respective piston cylinders. 3. The method of 1 wherein the secondary reservoir is adapted to hold a maximum fluid volume that is greater than a maximum fluid volume of the working fluid reservoir. 4. The method of claim 1 wherein the driving infusate from the main reservoir is performed by an elastomeric diaphragm. NOVELTY : Operating implantable infusion drug pump involves driving infusate from main reservoir (32) of pump through flow restrictor (36, 48) and out through discharge port of pump at constant basal infusion rate; and providing temporary bolus infusion rate in response to patient manipulation. The temporary bolus infusion rate is provided by driving fluid into working fluid reservoir (44) using actuator (50); and providing pressure on infusate in secondary reservoir (46) to drive infusate, where driving of infusate occurs simultaneously with driving of fluid from fluid reservoir towards actuator. DETAILED DESCRIPTION : Operating an implantable infusion drug pump involves storing infusate in a main reservoir (32) of the implantable infusion drug pump, where a constant fluid pressure is provided to the infusate in the main reservoir; driving infusate from the main reservoir through a flow restrictor (36, 48) and out through a discharge port of the implantable infusion drug pump at a constant basal infusion rate; and providing a temporary bolus infusion rate in response to patient manipulation of provided simultaneously to the basal infusion rate. The temporary bolus infusion rate is provided by driving fluid into a working fluid reservoir (44) by pressure applied by the actuator (50), where the working fluid reservoir and a secondary reservoir (46) are mechanically coupled, and the driving of fluid into the working fluid reservoir causing infusate to be drawn from the main reservoir into the secondary reservoir; providing pressure on infusate in the secondary reservoir to drive the infusate from the secondary reservoir, driving of infusate from the secondary reservoir occurring simultaneously with fluid being driven from the working fluid reservoir toward the actuator; and controlling a discharge rate from the secondary reservoir to the discharge port using a flow restrictor. The implantable infusion drug pump comprises at least one one-way valve (40, 42) that enables the secondary reservoir to be filled without subjected to a flow rate limitation of a flow restrictor of the implantable drug infusion pump. The driving infusate from the main reservoir is performed by an elastomeric diaphragm. The secondary and working fluid reservoirs are defined by respective piston cylinders. USE : For operating an implantable infusion drug pump (claimed) useful for delivering supplemental drug dosages e.g. pain medication, anti-spasmatic agents, chemotherapeutic agents, and other pharmaceutical agents to patients in continuous or bolus patterns. ADVANTAGE : The method provides a prescribed fluid delivery rate (or recharge rate) and cumulative flow volume to a patient over a time period or in a bolus dose. The implantable infusion drug pump is safe, prevents overdose, and limits the total dosage of a bolus injection and the rate of a supplemental dosage. The safe addition of bolus or supplemental dosing feature aids in management of treatment and reduces the consequences of inappropriate dosing. The safe administration of a bolus within prescribed limit permits patients to compensate for unusual events or conditions while preventing overdose. The safe administration of supplemental dose permits the patient to adapt treatment to routines or to heterogeneous or circadian conditions. The implantable infusion drug pump does not comprise an electrical motor or an electrical power supply. The one-way valve in implantable infusion drug pump enables the secondary reservoir to be filled without subjected to a flow rate limitation of a flow restrictor of the implantable drug infusion pump. DESCRIPTION OF DRAWINGS : The figure shows a schematic view of an implantable infusion drug pump system. 30 : Actuation system 32 : Reservoir 34 : Filter 36, 48 : Flow restrictor 40, 42 : One-way check valves 44 : Fluid reservoir 46 : Secondary fluid reservoir 50 : Actuator
Occlusion prevention or remediation apparatus for medication delivery device has pulse generator which causes pulse to form in medication-containing liquid in catheter line downstream of medication delivery device 1. An occlusion prevention or remediation apparatus for a medication delivery device that communicates medication-containing liquid to a catheter line connected to a patient, the occlusion prevention or remediation device comprising a pulse generator that causes a pulse to form in medication-containing liquid in the catheter line downstream of the medication delivery device. 2. The occlusion prevention or remediation apparatus of claim 1 wherein the pulse generator comprises a component separate from the medication delivery device. 3. The occlusion prevention or remediation apparatus of claim 2 wherein the pulse generator is retrofittable or retrofitted onto the medication delivery device. 4. The occlusion prevention or remediation apparatus of claim 1 further comprising a pulse director disposed between the medication delivery device and the pulse generator that directs a pulse formed by the pulse generator away from the medication delivery device. 5. The occlusion prevention or remediation apparatus of claim 4 wherein the pulse director comprises a one-way valve. 6. The occlusion prevention or remediation apparatus of claim 5 wherein the one-way valve comprises a ball-type check valve. 7. The occlusion prevention or remediation apparatus of claim 4 wherein the medication delivery device includes a pump and a discharge from which medication-containing liquid pumped by the pump is discharged to the catheter line and wherein the pulse generator communicates with medication-containing liquid in the catheter line with the pulse director located between the discharge and the pulse generator. 8. The occlusion prevention or remediation apparatus of claim 1 wherein the pulse generator further comprises a drive and a pulse effector in operable communication with the drive and in operable communication with medication-containing liquid in the catheter line. 9. The occlusion prevention or remediation apparatus of claim 8 further comprising an accumulator that stores energy used to operate the pulse effector in forming a pulse in the medication-containing liquid in the catheter line. 10. The occlusion prevention or remediation apparatus of claim 9 wherein the medication delivery device comprises a source of electrical power and the accumulator is coupled to the drive and stores energy from the drive. 11. The occlusion prevention or remediation apparatus of claim 8 wherein the pulse generator comprises a pressure pulse chamber in fluid flow communication with medication-containing liquid in the catheter line and the pulse effector is constructed and arranged to cooperate with liquid in the pressure pulse chamber to form a pressure pulse that is communicated to medication-containing liquid in the catheter line. 12. The occlusion prevention or remediation apparatus of claim 11 wherein the pulse effector comprises a reciprocating element that moves one of a diaphragm and a bladder that is in direct contact with liquid in the pressure pulse chamber. 13. The occlusion prevention or remediation apparatus of claim 12 wherein the liquid in the pressure pulse chamber holds medication-containing liquid that is in direct fluid-flow communication with medication-containing liquid in the catheter line. 14. The occlusion prevention or remediation apparatus of claim 1 wherein the pulse generator comprises (a) a pressure pulse chamber that contains medication-containing liquid that is in fluid flow communication with medication-containing liquid in the catheter line, (b) a drive, and (c) a displaceable pulse effector in operable communication with the medication-containing liquid in the pressure pulse chamber that forms a pulse of increased pressure in medication-containing liquid in the pressure pulse chamber that travels through the medication-containing liquid in the catheter line. 15. The occlusion prevention or remediation apparatus of claim 14 further comprising a one-way fluid valve between the pressure pulse chamber and the medication delivery device. 16. The occlusion prevention or remediation apparatus of claim 15 wherein the medication delivery device comprises an insulin pump, the medication-containing fluid comprises insulin, and the catheter line is connected to an infusion set that extends subcutaneously into tissue of the patient. 17. The occlusion prevention or remediation apparatus of claim 15 wherein the medication delivery device comprises an infusion pump powered by an electrical power source, the drive comprises an electric actuator that is run off the electrical power source of the infusion pump, and the catheter line delivers medication-containing liquid subcutaneously into the patient intravenously or into tissue of the patient. 18. The occlusion prevention or remediation apparatus of claim 17 wherein the electric actuator comprises one of an electric motor, a linear actuator or a rotary actuator. 19. An occlusion prevention or remediation apparatus for a medication delivery device that communicates medication-containing liquid to a catheter line connected to a patient, the occlusion prevention or remediation device comprising: a pulse generator that causes a pulse to form in medication-containing liquid in the catheter line downstream of the medication delivery device; and a check valve disposed between the pulse generator and the medication delivery device. 20. The occlusion prevention or remediation apparatus of claim 19 wherein the pulse generator comprises (a) a pressure pulse chamber that contains medication-containing liquid that is in fluid flow communication with medication-containing liquid in the catheter line, (b) a drive, and (c) a displaceable pulse effector in operable communication with the medication-containing liquid in the pressure pulse chamber that forms a pulse of increased pressure in medication-containing liquid in the pressure pulse chamber that travels through the medication-containing liquid in the catheter line. 21. The occlusion prevention or remediation apparatus of claim 20 wherein the medication delivery device is an insulin pump, the medication-containing liquid in the catheter line comprises insulin, the catheter line is connected to an infusion set, and displacement of the displaceable pulse effector causes a pulse in insulin in the catheter line that has a pressure of at least 1.5 times the working pressure of insulin in the catheter line that travels to insulin in the infusion set. 22. The occlusion prevention or remediation apparatus of claim 21 wherein the occlusion or remediation apparatus is integrally formed as part of the insulin pump. 23. The occlusion prevention or remediation apparatus of claim 21 wherein the occlusion or remediation apparatus is constructed and arranged to be retrofit to the insulin pump. 24. An occlusion prevention or remediation apparatus for a medication delivery device that communicates medication-containing liquid to a catheter line connected to a patient, the occlusion prevention or remediation device comprising: a pulse generator that causes a pulse to form in medication-containing liquid in the catheter line downstream of the medication delivery device that includes a pressure pulse chamber holding medication-containing liquid, a displaceable pulse effector that generates a pulse in medication-containing liquid in the pressure pulse chamber when displaced, a drive, and an accumulator linked to the drive for storing energy from the drive and linked to the pulse effector for displacing the pulse effector using stored energy from the drive; and a check valve disposed between the pulse generator and the medication delivery device. 25. A method of occlusion prevention or remediation comprising: (a) introducing a flow of liquid in a line of a catheter infusing a patient; and (b) perturbing the liquid in the catheter line with a plurality of pressure pulses. 26. The method of claim 25 wherein there is a catheter-tissue interface where the catheter is subcutaneously inserted into the patient and wherein each pressure pulse formed during step (b) reaches the catheter tissue interface proactively preventing occlusion formation. 27. The method of claim 25 wherein there is a catheter-tissue interface where the catheter is subcutaneously inserted into the patient and wherein each pressure pulse formed during step (b) reaches the catheter tissue interface opening up an occlusion in the catheter line or at the catheter-tissue interface. 28. The method of claim 25 comprising (1) a medication delivery device that communicates liquid to the catheter line that conveys the liquid to a catheter-tissue interface of the patient and (2) an occlusion prevention or remediation apparatus disposed between the medication delivery device and a catheter-tissue interface that is in fluid flow communication with liquid in the catheter and that perturbs liquid in the catheter line during step (b). 29. The method of claim 28 further comprising a flow director disposed between the medication delivery device and the occlusion prevention or remediation apparatus and wherein during step (b), the flow director causes each one of the plurality of catheter line liquid pressure pulses generated by the occlusion prevention or remediation apparatus is directed away from the therapeutic or medical liquid delivery device toward the catheter-tissue interface. 30. The method of claim 28 wherein the medication delivery device comprises an insulin pump and the liquid comprises insulin with the pump having a basal insulin flow delivery cycle and a bolus insulin flow delivery cycle wherein the plurality of pulses during step (b) are spaced apart by at least one hour and each one of the plurality of pulses increases the pressure of insulin in the catheter line to at least 1.5 times the working pressure of the insulin in the catheter line. 31. The method of claim 30 wherein during step (b) the plurality of pulses are produced by the occlusion prevention or remediation apparatus during the basal insulin flow delivery cycle. 32. The method of claim 30 wherein during step (b) there are plurality of pulses that are produced by the occlusion prevention or remediation apparatus during each 24 hour operating cycle of the insulin pump. 33. The method of claim 32 wherein during step (b) at least a plurality of pairs of pulses are produced. 34. The method of claim 28 wherein the occlusion prevention or remediation apparatus comprises an accumulator that drives a pulse effector arrangement that operatively communicates with liquid in the catheter line to produce each one of the plurality of pressure pulses during step (b) and wherein before step (b) the accumulator is charged with energy during a period of no or low power medication delivery device operation. 35. The method of claim 34 wherein (1) the medication delivery device comprises an insulin pump that is powered by a battery that discharges insulin from a cartridge within the insulin pump using an electric insulin pump motor powered by the battery with the insulin pump having a basal insulin flow delivery cycle and a bolus insulin flow delivery cycle, and (2) the occlusion prevention or remediation apparatus further comprises an electric motor drive powered by the battery that is used to charge the accumulator during a basal insulin flow delivery cycle. 36. The method of claim 28 wherein the occlusion prevention or remediation apparatus comprises a liquid-holding pulse chamber in fluid flow communication with liquid in the catheter line, a pulse effector in operable cooperation with liquid in the pulse chamber, and a pulse drive that operably cooperates with the pulse effector in generating the plurality of pulses in step (b). 37. The method of claim 36 wherein the pulse drive comprises one of an electric motor and an electromagnetic actuator, the pulse chamber comprises a cavity holding a volume of liquid and that is in fluid flow communication with liquid in the catheter line, and the pulse effector comprises a reciprocable armature. 38. The method of claim 36 wherein the liquid perturbing step (b) comprises the pulse drive causing the pulse effector to be displaced toward the pulse chamber discharging liquid in the pulse chamber into the catheter line in generating each one of the plurality of pressure pulses. 39. The method of claim 38 wherein the pulse chamber comprises a flexible bladder that holds liquid and is in fluid-flow communication with liquid in the catheter line and wherein the pulse effector compresses the bladder during pulse generation when displaced by the pulse drive. 40. The method of claim 36 further comprising an accumulator disposed between the pulse drive and the pulse effector that receives and stores energy inputted from the pulse drive and selectively discharges stored energy to the pulse effector and comprising the additional step before the liquid perturbing step (b) of operating the pulse drive to charge the accumulator and during step (b) discharging the accumulator to drive the pulse effector. NOVELTY : The occlusion prevention or remediation apparatus (26a) communicates medication-containing liquid to catheter line (40) that is connected to diabetic patient (32). A pulse generator (104a) causes pulse to form in medication-containing liquid in catheter line downstream of medication delivery device (20) e.g. insulin infusion pump (24). DETAILED DESCRIPTION : An INDEPENDENT CLAIM is also included for a method for occlusion prevention or remediation. USE : Occlusion prevention or remediation apparatus for medication delivery device e.g. insulin infusion pump. ADVANTAGE : Breaks up occlusions in process of forming and prevents formation of new occlusion. Provides a movable pulse effector that interacts with insulin in pulse chamber during operation to rapidly displace liquid in chamber creating pressure pulse or spike. Ensures a pressure pulse to travel along full length of catheter line to catheter-tissue interface with enough force to open occlusion since high pulse pressure is provided. Optimizes insulin pump life since pulse generator electric motor is operated while insulin pump motor is delivering basal insulin flow to patient. Maximizes effect of pressure pulse since accumulator is triggered during delivery of insulin bolus. Energizes linear actuator during basal insulin delivery to minimize combined current draw of linear actuator and insulin pump motor. Ensures pressure pulse with sufficient magnitude to achieve desired occlusion prevention and remediation. DESCRIPTION OF DRAWINGS : The drawing shows the longitudinal cross-sectional view of therapeutic or medical liquid delivery device. 20 : Medication delivery device 24 : Insulin infusion pump 26a : Occlusion prevention or remediation apparatus 32 : Diabetic patient 40 : Catheter line 104a : Pulse generator
Needleless fluid delivery system for patient, has adjustable volume control apparatus with plunger shaft assembly, and stop member contacting engagement portion of plunger shaft assembly so as to limit stroke length of shaft assembly 1. A needleless fluid delivery system comprising: an applicator lumen; a connector member; and an injector assembly, the injector assembly including an adjustable volume control apparatus having a plunger shaft assembly and a stop member, the plunger shaft assembly including a shaft member and an engagement portion, wherein the stop member is selectively positioned to contact the engagement portion so as to limit a stroke length of the plunger shaft assembly. 2. The needleless fluid delivery system of claim 1, wherein the engagement portion includes a plurality of engagement surfaces defining a graduated engagement portion, wherein each engagement surface corresponds to a distinct delivery volume of a therapeutic fluid based on the stroke length of the plunger shaft assembly. 3. The needleless fluid delivery system of claim 2, wherein the plurality of engagement surfaces are circumferentially disposed about the shaft member with the shaft member and each engagement surface having a distinct diameter. 4. The needless fluid delivery system of claim 3, wherein the stop member is operably mounted in a surface opening on the connector member such the stop member can be variably inserted into a connector lumen such that a stop surface selectively engages one of the engagement surfaces on the graduated engagement portion. 5. The needleless fluid delivery system of claim 2, wherein the plurality of engagement surfaces define a step-style engagement member attached to the shaft member. 6. The needleless fluid delivery system of claim 5, wherein the stop member is rotatably mounted in a surface opening on the connector member such that one of a plurality of engagement recesses on the stop member is selectively aligned to contact the desired engagement surface on the step-style engagement member. 7. The needleless fluid delivery system of claim 1, wherein the stop member includes a stop body having a pair of projecting legs defining a stop surface and wherein mounting the stop member within a surface opening on the connector member causes the stop surface to be selectively positioned within the connector member for engaging the engagement portion. 8. A needleless fluid delivery system comprising: an applicator lumen; a connector member; and an injector assembly, the injector assembly including an adjustable volume control apparatus having a plunger shaft assembly including a threaded shaft member and a threaded stop member, wherein the threaded stop member is rotatably positioned along the threaded shaft member such that the threaded stop member engages the connector member so as to limit a stroke length of the plunger shaft assembly. 9. The needleless fluid delivery system of claim 8, wherein the injector assembly further comprises a shield member covering the connector member to isolate contact between the threaded stop member and the connector member. 10. A method for adjustably controlling an amount of therapeutic fluid delivered with a needleless fluid delivery system comprising: providing a needleless fluid delivery system having a minimally invasive access device, a connector member and an injector assembly; accessing a treatment location with the minimally invasive access device; adjusting a stroke length of a delivery plunger on the injector assembly by positioning a stop member to interact with a delivery shaft. 11. The method of claim 10, wherein adjusting the stroke length of delivery plunger comprises positioning a stop member in a surface opening on the connector member such that the stop member selectively contacts an engagement member attached to the delivery shaft. 12. The method of claim 11, wherein positioning the stop member in the surface opening comprises slidably inserting a desired amount of the stop member into the connector member such that the stop member selectively contacts one of a plurality of engagement surfaces on the engagement member. 13. The method of claim 11, wherein positioning the stop member in the surface opening comprises rotatably positioning the stop member to align one of a plurality of engagement recesses on the stop member with one of a plurality of engagement surfaces on the engagement member such that a selected recess surface contacts the selected engagement surface. 14. The method of claim 11, wherein positioning the stop member in the surface opening comprises mounting the stop member such that a pair of projecting legs define a stop surface within the connector member and wherein the engagement member contacts the stop surface. 15. The method of claim 10, wherein the delivery shaft comprises a threaded delivery shaft and the stop member comprises a threaded stop member such that adjusting the stroke length of the delivery plunger comprises rotatably positioning the threaded stop member on the threaded delivery shaft such that the threaded stop member selectively contacts the connector member. 16. The method of claim 15, further comprising: positioning a shield member over the connector member to prevent external exposure to the engagement of the threaded stop member and the connector member. NOVELTY : The system (100) has an injector assembly including a delivery volume control apparatus with a plunger shaft assembly and a stop member. The plunger shaft assembly includes a shaft member and an engagement portion. The stop member contacts the engagement portion so as to limit a stroke length of the plunger shaft assembly. The engagement portion includes a set of engagement surfaces defining a graduated engagement member. Each engagement surface corresponds to a distinct delivery volume of a therapeutic fluid based on the stroke length of the plunger shaft assembly. DETAILED DESCRIPTION : An INDEPENDENT CLAIM is also included for a method for adjustably controlling amount of therapeutic fluid delivered with a needleless fluid delivery system. USE : Needleless fluid delivery system for delivering therapeutic fluid or medication to an internal treatment location of a patient in home, outpatient setting and clinical or hospital setting for a medical treatment. ADVANTAGE : The stop member contacts the engagement portion so as to limit the stroke length of the plunger shaft assembly, thus providing an accurate and controlled dispensation of the therapeutic fluids at the internal treatment locations in a minimally invasive manner. DESCRIPTION OF DRAWINGS : The drawing shows a perspective view of a needleless fluid delivery system for delivering a therapeutic fluid to a treatment location. 100 : Needleless fluid delivery system 102 : Injector 104 : Applicator lumen 110 : Therapeutic fluid supply 120 : Fluid administration port
Automated needle pen drug delivery system for patient, has hand piece comprising end connected to base unit having infusion pump, and selective switch provided on hand piece for providing current from base unit to probe 1. A drug delivery system comprising: a hand piece having a first end and a second end, the first end adapted to connect to a base unit having an infusion pump, and the second end adapted to received a probe; a first selective switch on the hand piece that functions to provide a current from the base unit to said probe received on said second end; and a second selective switch on the hand piece that functions to provide an injectate from the infusion pump to the received probe. 2. The system of claim 1, wherein said hand piece is comprised of a first segment and a second segment connected together by a swivel joint. 3. The system of claim 1, further comprising a base unit having an infusion pump and a nerve stimulator. 4. The system of claim 3, further comprising a plurality of lines connecting the base unit and the hand piece. 5. The system of claim 4, wherein the plurality of lines includes a drug line, a data line, and a current line. 6. The system of claim 4, wherein the plurality of lines includes a combination current line and data line. 7. The system of claim 1, further comprising first and second rotatable bases rotatably affixed to said hand piece, said first and second rotatable bases for receiving the first and second switches for allowing the first and second switches to rotate a predetermined degree for accommodating a position preference of a user. 8. The system of claim 1, wherein said first selection switch and said second selection switch are in a side-by-side configuration. 9. The system of claim 1, wherein said probe is a hypodermic needle. 10. A drug delivery device comprising: a hand piece having first and second ends; a probe affixed to said second end; a first selective switch on the first end; a second selective switch on the second end; a base unit in communication with said hand piece; wherein the first end of the hand piece interconnects with said base unit to receive a current from the base unit dependent upon a position of the first selective switch and to receive an injectate from the base unit dependent on a position of the second selective switch; and wherein the second end of the hand piece provides the injectate and current to said probe. 11. The system of claim 10, wherein: said first end is part of a first segment; said second end is part of a second segment; and a joint separates said first segment from said second segment. 12. The system of claim 10, wherein the first end of the hand piece further selectively receives vacuum from the base unit to be drawn through the probe based upon the position of the second selective switch. 13. The system of claim 10 wherein the hand piece further provides data to the base unit. 14. The system of claim 13, further comprising a combination data and current line for receiving current from the base unit and for delivering data to the base unit. 15. The system of claim 10, further comprising a first rotatable base connecting the first switch to the hand piece. 16. The system of claim 15, further comprising a second rotatable base connecting the second switch to the hand piece. 17. The system of claim 16, wherein the first and second rotatable bases have a limited degree of rotation. 18. The system of claim 11, wherein the joint is a friction joint. 19. The system of claim 10, wherein said first selection switch and said second selection switch are side by side. 20. The method of delivering substance to a patient at a critical subcutaneous location comprising the steps of: operating an ultrasound wand with a first hand; operating an automated needle pen drug delivery hand piece with a second hand; locating a tip of a probe of said automated needle pen drug delivery hand piece by viewing ultrasound images generated by said ultrasound wand; aspirating for indicating whether said probe tip is intravascular; and injecting a substance into the patient. 21. The method according to claim 20 wherein said steps of aspirating and injecting are achieved by activating a single switch on said hand piece. 22. The drug delivery and electrical stimulation system comprising: a hand piece having first and second segments, the first segment having a first switch and the second segment having a second switch; a base unit connecting to the first segment of the hand piece; a probe connecting to the second segment of the hand piece; wherein the base unit selective provides electrical current to the probe via the hand piece based upon a selection of the first switch; and wherein the base unit provides injectate or vacuum to the probe via the hand piece based upon a selection of the second switch. 23. The system of claim 22, wherein the first and second segment of the hand piece are joined by a swivel connection. 24. The system of claim 22, further comprising first and second rotatable bases connecting the first and second switches to the first and second respective segments of the hand piece. NOVELTY : The system has a hand piece (12) comprising an end (14) connected to a base unit having an infusion pump, while another end (16) receives a probe (18). A selective switch i.e. drug switch (42) is provided on the hand piece for providing current from the base unit to the probe. Another selective switch i.e. current toggle switch (44), is provided on the hand piece for providing an injectate from the infusion pump to the probe. The hand piece includes two segments (15, 17) connected together by a swivel joint (101). A set of rotatable bases (112, 114) is rotatably affixed to the hand piece. DETAILED DESCRIPTION : An INDEPENDENT CLAIM is also included for a method for delivering substance to a patient at a critical subcutaneous location. USE : Automated needle pen (ANP) drug delivery system for delivering substance e.g. medications, contrast media and local anesthetics to a patient during interventional radiological and cardiologic procedure to acute perioperative and chronic pain blocks. ADVANTAGE : The system enables administration of medications, contrast media, local anesthetics, and other procedures to be performed by a single operator, thus minimizing potential for problems arising from miscommunication. The system facilitates more efficient and cost effective treatment. DESCRIPTION OF DRAWINGS : The drawing shows a plan view of an automated needle pen drug delivery system with a needle pen condom sized to be received on the needle pen. 12 : Hand piece 14, 16 : Ends 15, 17 : Segments 18 : Probe 42 : Drug switch 44 : Current toggle switch 101 : Swivel joint 112, 114 : Rotatable bases
Syringe interface for injector system, has set of generally opposed slots receiving set of mounting flanges, and contact member projecting forward from annular member that is slidably disposed within syringe interface 1. A syringe interface for attaching a first syringe to an injector, the first syringe comprising an elongated main body, a plunger movably disposed within the main body, a first set of generally opposing, radially outward projecting mounting flanges, and a second set of generally opposing, radially outward projecting mounting flanges, the first set of mounting flanges being offset from the second set of mounting flanges, the syringe interface comprising: a first set of generally opposed slots adapted to receive therethrough the first set of mounting flanges; a second set of generally opposed slots adapted to receive therethrough the second set of mounting flanges, the first set of slots being offset from the second set of slots; a first set of generally opposed retaining flanges adapted to releasably engage the first set of mounting flanges; a second set of generally opposed retaining flanges adapted to releasably engage the second set of mounting flanges when the syringe is rotated within the syringe interface to bring the first set of mounting flanges into general alignment with the first set of retaining flanges and the second set of mounting flanges into general alignment with the second set of retaining flanges; and a syringe verification mechanism comprising: at least one extension disposed within at least one slot of the first set of slots and axially forward of the second set of generally opposed retaining flanges; and at least a first flange abutment member in operative connection with the at least one extension, the first flange abutment member being positioned to prevent engagement of the second set of mounting flanges with the second set of retaining flanges unless the at least one extension interacts with at least one of the flanges of the first set of mounting flanges, wherein the first flange abutment member comprises a first contact member slidably disposed in an axial direction within the at least one slot of the first set of slots, wherein the syringe verification mechanism further comprises a second contact member slidably disposed in an axial direction within the other slot of the first set of slots, wherein the first contact member and the second contact member project forward from an annular member that is slidably disposed within the syringe interface. 2. The syringe interface of claim 1 wherein the at least one extension comprises a contact member that is movably disposed within at least one slot of the first set of slots. 3. The syringe interface of claim 2 wherein the contact member is slidably disposed in an axial direction within the at least one slot and the first flange abutment member is in mechanical connection with the contact member. 4. The syringe interface of claim 1 wherein the second contact member is positioned with respect to the annular member generally opposite to the first contact member. 5. The syringe interface of claim 1, further comprising a plunger abutment adapted to contact a plunger of the first syringe during attachment of the first syringe to the syringe interface. 6. The syringe interface of claim 5, further comprising a plunger interface slidably disposed within the plunger abutment. 7. The syringe interface of claim 5 wherein the plunger abutment comprises a generally cylindrical member. 8. The syringe interface of claim 6 wherein the plunger interface comprises at least two radially outward extending connection flanges on a forward end thereof that cooperate with at least two relatively flexible capture members protruding from the rear of the plunger, the flexible capture members flexing when contacted by the connection flanges to form a connection with the plunger interface. 9. The syringe interface of claim 8 wherein the piston interface further comprises at least two sloped surfaces to the rear of the connecting flanges at an axial position in general alignment with the axial position of a radially inward projecting flange on the rearward end of each of the flexible capture members when the plunger is connected to the plunger interface, the radius of each of sloped surfaces increasing around the circumference thereof until the radius of each of the sloped surfaces is at least equal to the radius of one of the connecting flanges. 10. The syringe interface of claim 9 wherein upon rotation of the plunger relative to the piston interface, the flexible capture members are flexed outwardly by contact of the radially inward extending flanges of the flexible capture member with the sloped surfaces until the radially inward extending flanges can pass forward of the connecting flanges of the piston interface, thereby enabling detachment of the plunger from the plunger interface. 11. The syringe interface of claim 1 further including: an injector interface operatively disposed at the reward end of the syringe interface; indicators disposed on a rearward end of the injector interface. 12. An adapter for connecting a first syringe to an injector comprising an injector syringe interface adapted to connect a second syringe to the injector, the first syringe comprising an elongated main body, a plunger movably disposed within the main body, at least a first set of generally opposing, radially outward projecting mounting flanges, and at least a second set of generally opposing, radially outward projecting mounting flanges, the first set of mounting flanges being offset from the second set of mounting flanges, the adapter comprising: an injector interface adapted to connect the adapter to the injector syringe interface; and a syringe interface adapted to connect the first syringe to the adaptor, the syringe interface comprising: a first set of generally opposed slots adapted to receive therethrough the first set of mounting flanges; a second set of generally opposed slots adapted to receive therethrough the second set of mounting flanges, the first set of slots being offset from the second set of slots; a first set of generally opposed retaining flanges adapted to releasably engage the first set of mounting flanges; a second set of generally opposed retaining flanges adapted to releasably engage the second set of mounting flanges when the syringe is rotated within the syringe interface to bring the first set of mounting flanges into general alignment with the first set of retaining flanges and the second set of mounting flanges into general alignment with the second set of retaining flanges; and a syringe verification mechanism comprising: at least one extension disposed within at least one slot of the first set of slots and axially forward of the second set of generally opposed retaining flanges; and at least a first flange abutment member in operative connection with the at least one extension, the first flange abutment member being positioned to prevent engagement of the second set of mounting flanges with the second set of retaining flanges unless the at least one extension interacts with at least one of the flanges of the first set of mounting flanges, wherein the first flange abutment member comprises a first contact member slidably disposed in an axial direction within the at least one slot of the first set of slots, wherein the syringe verification mechanism further comprises a second contact member slidably disposed in an axial direction within the other slot of the first set of slots, wherein the first contact member and the second contact member project forward from an annular member that is slidably disposed within the syringe interface. 13. The adapter of claim 12 wherein the injector interface includes indicators adapted to cooperate with a light source and sensors. 14. A injector system comprising: a first syringe comprising: a main body; a plunger slidably disposed within the main body; a first set of generally opposing, radially outward projecting mounting flanges; and a second set of generally opposing, radially outward projecting mounting flanges, the first set of mounting flanges being offset from the second set of mounting flanges; an injector comprising a drive member adapted to impart force to the syringe plunger; and a syringe interface adapted to connect the first syringe to the injector, the syringe interface comprising: a first set of generally opposed slots adapted to receive therethrough the first set mounting flanges; a second set of generally opposed slots adapted to receive therethrough the second set of mounting flanges, the first set of slots being offset from the second set of slots; a first set of generally opposed retaining flanges adapted to releasably engage the first set of mounting flanges; a second set of generally opposed retaining flanges adapted to releasably engage the second set of mounting flanges when the syringe is rotated within the syringe interface to bring the first set of mounting flanges into general alignment with the first set of retaining flanges and the second set of mounting flanges into general alignment with the second set of retaining flanges; and a syringe verification mechanism comprising: at least one extension disposed within at least one slot of the first set of slots and axially forward of the second set of generally opposed retaining flanges; and at least a first flange abutment member in operative connection with the at least one extension, the first flange abutment member being positioned to prevent engagement of the second set of mounting flanges with the second set of retaining flanges unless the at least one extension interacts with at least one of the flanges of the first set of mounting flanges, wherein the first flange abutment member comprises a first contact member slidably disposed in an axial direction within the at least one slot of the first set of slots, wherein the syringe verification mechanism further comprises a second contact member slidably disposed in an axial direction within the other slot of the first set of slots, wherein the first contact member and the second contact member project forward from an annular member that is slidably disposed within the syringe interface. 15. The injector system of claim 14 further including: an injector interface operatively disposed at the reward end of the syringe interface; indicators disposed on a rearward end of the injector interface. NOVELTY : The interface (100) has set of generally opposed slots (112, 112') for receiving a set of mounting flanges. Another set of generally opposed slots receives another set of mounting flanges (140, 140'). A set of retaining flanges engages the former set of mounting flanges. A syringe verification mechanism has an extension (188) disposed within one of the slots and axially forward of another set of generally opposed retaining flanges. A contact member (180) projects forward from an annular member that is slidably disposed within the syringe interface. DETAILED DESCRIPTION : An INDEPENDENT CLAIM is also included for an injector system. USE : Syringe interface for an injector system (claimed) that is used for injecting fluid into the vascular system of a human being or an animal, during a medical procedure such as angiography, computed tomography, ultrasound and MRI. ADVANTAGE : The interface has an improved structure and can be used with syringes of various types. The interface facilitates detachment of a plunger from a plunger interface. DESCRIPTION OF DRAWINGS : The drawing shows a perspective view of the syringe adapter. 100 : Syringe interface 112, 112' : Slots 140, 140' : Mounting flanges 128 : Retaining flange 180 : Contact member 188 : Extension
Apparatus for dispensing fluid medicaments to ambulatory patients, has vial assembly including fluid chamber containing medicament and elastomeric check valve movable between two positions within fluid chamber 1. An apparatus for dispensing medicaments to a patient comprising: (a) A fluid dispensing unit comprising: (i) a dispenser housing, including a connector portion; (ii) a collapsible fluid reservoir carried by said dispenser housing, said collapsible reservoir comprising a bottle having a telescoping sidewall, said bottle having an outlet port; (iii) stored energy means carried by said dispenser housing and operably associated with said collapsible reservoir for collapsing said collapsible reservoir to expel fluid from said outlet port of said collapsible reservoir; and (iv) dispensing means connected to said outlet port of said collapsible reservoir for dispensing fluid to the patient; and (b) an additive sub-system removably connected to said fluid dispensing unit for adding fluid to said collapsible fluid reservoir of said fluid dispensing unit, said additive sub-system comprising: (i) a connector housing removably connected to said connector portion of said dispenser housing of said fluid dispensing unit; and (ii) a vial assembly removably receivable within said connector housing, said vial assembly comprising a vial defining a fluid chamber containing a medicament and an elastomeric member movable within said fluid chamber between first and second positions. 2. The apparatus as defined in claim 1 in which said stored energy means comprises a spring operably interconnected with said collapsible reservoir. 3. The apparatus as defined in claim 1 in which said stored energy means comprises an expandable sponge operably interconnected with said collapsible reservoir. 4. The apparatus as defined in claim 1 in which said dispensing means comprises an administration set, including an administration line interconnected with said outlet of said collapsible reservoir. 5. The apparatus as defined in claim 1, further including a carriage assembly interconnected with said dispenser housing for movement between a first position and a second position, said collapsible fluid reservoir being carried by said carriage assembly. 6. The apparatus as defined in claim 1 in which said vial of said vial assembly of said additive sub-system contains a diluent and a lyophilized drug. 7. The apparatus as defined in claim 1, further including fluid flow control means carried by said dispenser housing for controlling fluid flow from said collapsible reservoir toward said dispensing means. 8. The apparatus as defined in claim 7 in which said fluid flow control means comprises rate control means for controlling the rate of fluid flow from said collapsible reservoir toward said dispensing means. 9. An apparatus for dispensing medicaments to a patient comprising: (a) A fluid dispensing unit comprising: (i) a dispenser housing, including a connector portion; (ii) a carriage assembly connected to said dispenser housing for movement between a first position and a second position; (iii) a collapsible fluid reservoir carried by said carriage assembly, said collapsible reservoir comprising a telescoping bottle having an outlet port; (iv) stored energy means carried by said dispenser housing and operably associated with said carriage assembly for moving said carriage assembly toward said second position; (v) an administration set connected to said dispenser housing, said administration set including an administration line interconnected with said outlet of said collapsible reservoir; and (vi) fluid flow control means carried by said dispenser housing for controlling fluid flow from said collapsible reservoir toward said administration set; and (b) an additive sub-system removably connected to said fluid dispensing unit for adding fluid to said collapsible fluid reservoir of said fluid dispensing unit, said additive sub-system comprising: (i) a connector housing removably connected to said connector portion of said dispenser housing of said fluid dispensing unit; and (ii) a vial assembly removably receivable within said connector housing, said vial assembly comprising a vial defining a fluid chamber containing a medicament and an elastomeric member movable within said fluid chamber between first and second positions. 10. The apparatus as defined in claim 9 in which said stored energy means comprises a pair of spaced-apart constant force springs operably interconnected with said carriage assembly. 11. The apparatus as defined in claim 9 in which said vial of said vial assembly of said additive sub-system contains a diluent and a lyophilized drug. 12. The apparatus as defined in claim 9, further including guide means connected to said dispenser housing for guiding travel of said carriage assembly between said first position and said second position. 13. The apparatus as defined in claim 9 in which said fluid flow control means comprises rate control means for controlling the rate of fluid flow from said collapsible reservoir toward said administration set. 14. The dispensing device as defined in claim 13 in which said rate control means comprises a rate control plate having a plurality of fluid flow channels interconnected with said outlet of said collapsible reservoir. 15. The apparatus as defined in claim 13 in which said fluid flow control means comprises reservoir-accessing means for controlling fluid flow between said collapsible reservoir and said rate control means. 16. The apparatus as defined in claim 15 in which said outlet port of said reservoir is closed by a pierceable septum and in which said reservoir-accessing means comprises a penetrating member for penetrating said pierceable septum. 17. An apparatus for dispensing medicaments to a patient comprising: (a) A fluid dispensing unit comprising: (i) a dispenser housing, including a connector portion; (ii) a carriage assembly connected to said dispenser housing for movement between a first position and a second position; (iii) a collapsible fluid reservoir carried by said carriage assembly, said collapsible reservoir comprising a plastic bottle having a telescoping sidewall, said bottle having an outlet port; (iv) stored energy means carried by said dispenser housing and operably associated with said carriage assembly for moving said carriage assembly toward said second position, said stored energy means comprising a spring; and (v) fluid flow control means carried by said dispenser housing for controlling fluid flow from said collapsible reservoir toward said administration set; and (b) an additive sub-system removably connected to said fluid dispensing unit for adding fluid to said collapsible fluid reservoir of said fluid dispensing unit, said additive sub-system comprising: (i) a connector housing removably connected to said connector portion of said dispenser housing of said fluid dispensing unit; and (ii) a vial assembly removably receivable within said connector housing, said vial assembly comprising a vial defining a fluid chamber containing a medicament and an elastomeric member movable within said fluid chamber between first and second positions. 18. The apparatus as defined in claim 17 in which said stored energy means comprises a coil spring. 19. The apparatus as defined in claim 17 in which said stored energy means comprises a pair of spaced-apart constant force springs operably interconnected with said carriage assembly. 20. The apparatus as defined in claim 17 in which said vial of said vial assembly of said additive sub-system contains a diluent and a lyophilized drug. 21. The apparatus as defined in claim 17 in which said fluid flow control means comprises rate control means for controlling the rate of fluid flow from said collapsible reservoir toward said administration set. 22. The dispensing device as defined in claim 21 in which said rate control means comprises a rate control plate having a plurality of fluid flow channels interconnected with said outlet of said collapsible reservoir. 23. The apparatus as defined in claim 22 in which said fluid flow control means comprises reservoir-accessing means for controlling fluid flow between said collapsible reservoir and said rate control means. 24. The apparatus as defined in claim 23 in which said outlet port of said reservoir is closed by a pierceable septum and in which said reservoir-accessing means comprises a penetrating member for penetrating said pierceable septum. NOVELTY : A fluid dispensing unit connected to an outlet port of a collapsible container (294), dispenses a fluid medicament to a patient. An additive sub-system (284) removably connected to the fluid dispensing unit adds fluid to the container. The sub-system has a connector housing, and a vial assembly (342) removably receivable within connector housing. The vial assembly has a fluid chamber containing a medicament and an elastomeric check valve (360) movable between two positions within the fluid chamber. USE : Apparatus for dispensing fluid medicaments such as antibiotics, anesthetics, analgesics, etc., to ambulatory patient. ADVANTAGE : The fluid medicaments can be controllably dispensed at a uniform rate, using a simple structure. DESCRIPTION OF DRAWINGS : The drawing shows a longitudinal cross-sectional view of the dispensing apparatus. 284 : Additive sub-system 294 : Collapsible container 340 : Vial housing 342 : Vial assembly 360 : Elastomeric check valve
Controlling an insulin pump involves preparing insulin pumps and blood sugar level measuring devices with built-in Bluetooth chips, and operating pump in presence and absence of abnormality based on commands received from Bluetooth chips 1. A method for controlling an insulin pump using the Bluetooth protocol, comprising the steps of: preparing insulin pumps and blood sugar level measuring devices in which Bluetooth chips are built in, respectively, a Bluetooth communication device which is separate from the Bluetooth chips and has a transmitting/receiving unit and a communication control unit, and a computer which comprises a CPU having built therein a Bluetooth chip adapted to transmit and receive a signal to and from the Bluetooth communication device, a monitor and a keyboard; allocating IDs to insulin pumps and blood sugar level measuring devices, respectively; checking, in a corresponding insulin pump, whether or not blood sugar level data is inputted from a blood sugar level measuring device having a corresponding ID; cumulating inputted data and judging whether or not abnormality occurs; generating a command to allow the insulin pump to operate as it is, when abnormality did not occur; generating a command to change an insulin injection amount of the insulin pump when abnormality occurred, and then, returning to the third step; and determining a system to be out of order when data is not inputted in the checking step, and generating an alarm so that a qualified person can visit a corresponding patient to have a trouble to be directly addressed: 2. The method as claimed in claim 1, wherein, when the insulin pump to which the blood sugar level data is inputted in the checking step is established as a server, after the checking step, the method comprising the steps of: accumulating separately blood sugar level data measured in the respective blood sugar level measuring devices, and judging whether or not abnormality occurs; generating a command to change an insulin injection amount of a corresponding insulin pump when abnormality occurred; and returning to the checking step when abnormality did not occur. 3. A method for controlling an insulin pump using the Bluetooth protocol, comprising the steps of: preparing insulin pumps and corresponding blood sugar level measuring devices in which Bluetooth chips are built in, respectively, to allow intercommunication between the insulin pumps and the corresponding blood sugar level measuring devices, a Bluetooth communication device which has a central controlling function, and a computer which comprises a CPU having built therein a Bluetooth chip and communicates with the Bluetooth communication device to transmit and receive data; generating a command to initially conduct a basic set mode; checking whether or not blood sugar level data is inputted from a corresponding blood sugar level measuring device; generating a command to drive a corresponding insulin pump to thereby inject an amount of insulin which is appropriate to the inputted blood sugar level data when the blood sugar level data is inputted from the corresponding blood sugar level measuring device; judging whether or not a doctor mode is required; generating a command to first drive the corresponding insulin pump in the doctor mode when the doctor mode is required; and returning to the command generating step to initially conduct the basic set mode, when the doctor mode is completed. NOVELTY : Controlling insulin pump involves preparing insulin pumps and blood sugar level measuring devices with built-in Bluetooth chips; checking whether blood sugar level data is inputted from the measuring device into corresponding insulin pumps; cumulating the inputted data; operating insulin pump as it is in absence of abnormality; and changing insulin injection amount of insulin pump in case of abnormality. DETAILED DESCRIPTION : Controlling insulin pump involves preparing insulin pumps and blood sugar level measuring devices with built-in Bluetooth chips; checking whether blood sugar level data is inputted from the measuring device into corresponding insulin pumps; cumulating the inputted data; operating insulin pump as it is in absence of abnormality; and changing insulin injection amount of insulin pump in case of abnormality. The method further involves determining a system to be out of order when data is not inputted in checking step; and generating an alarm so that a qualified person can visit a corresponding patient to directly addressed the trouble. Bluetooth chips capable of radio communication are built in the insulation pump and the blood sugar level measuring device to drive the insulin pump through intercommunication. A separate Bluetooth communication device is linked with a server computer to control individual insulin pumps and blood sugar level measuring devices. USE : The method is used for controlling insulin pump (claimed) in diabetic patients. ADVANTAGE : The Bluetooth protocol enables radio communication between the insulin pump and blood sugar level measuring device so that the insulin pump can be operated in real time in response to a measurement of the blood sugar level measuring device. The Bluetooth communication device is centrally installed to control intercommunication between several insulin pumps and blood sugar level measuring devices. The Bluetooth communication device is linked to a computer and generates corresponding prescription commands for insulin pumps through radio communication. Therefore insulin injection amounts for several patients can be centrally regulated without causing nurses to visit the patient, thereby improving patients treating efficiency and enabling prescription to be rapidly made.
Medicinal fluids dispensing apparatus for ambulatory patients, has assembly including vial defining fluid chamber containing medicament and elastomeric member movable within fluid chamber between positions 1. An apparatus for dispensing medicaments to a patient comprising: (a) A fluid dispensing unit comprising: (i) a dispenser housing, including a connector portion; (ii) a collapsible fluid reservoir carried by said dispenser housing, said collapsible reservoir having an outlet port; (iii) stored energy means carried by said dispenser housing and operably associated with said collapsible reservoir for collapsing said collapsible reservoir to expel fluid from said outlet port of said collapsible reservoir; and (iv) dispensing means connected to said outlet port of said collapsible reservoir for dispensing fluid to the patient; and (b) an additive sub-system removably connected to said fluid dispensing unit for adding fluid to said collapsible fluid reservoir of said fluid dispensing unit, said additive sub-system comprising: (i) a connector housing removably connected to said connector portion of said dispenser housing of said fluid dispensing unit; and (ii) a vial assembly removably receivable within said connector housing, said vial assembly comprising a vial defining a fluid chamber containing a medicament and an elastomeric member movable within said fluid chamber between first and second positions. 2. The apparatus as defined in claim 1 in which said stored energy means comprises a spring operably interconnected with said collapsible reservoir. 3. The apparatus as defined in claim 1 in which said stored energy means comprises an expandable sponge operably interconnected with said collapsible reservoir. 4. The apparatus as defined in claim 1 in which said collapsible fluid reservoir comprises a bellows structure. 5. The apparatus as defined in claim 1 in which said dispensing means comprises an administration set, including an administration line interconnected with said outlet of said collapsible reservoir. 6. The apparatus as defined in claim 1, further including a carriage assembly interconnected with said dispenser housing for movement between a first position and a second position, said collapsible fluid reservoir being carried by said carriage assembly. 7. The apparatus as defined in claim 1 in which said vial of said vial assembly of said additive sub-system contains a diluent and a lyophilized drug. 8. The apparatus as defined in claim 1, further including fluid flow control means carried by said dispenser housing for controlling fluid flow from said collapsible reservoir toward said dispensing means. 9. The apparatus as defined in claim 8 in which said fluid flow control means comprises rate control means for controlling the rate of fluid flow from said collapsible reservoir toward said dispensing means. 10. An apparatus for dispensing medicaments to a patient comprising: (a) A fluid dispensing unit comprising: (i) a dispenser housing, including a connector portion; (ii) a carriage assembly connected to said dispenser housing for movement between a first position and a second position; (iii) a collapsible fluid reservoir carried by said carriage assembly, said collapsible reservoir having an outlet port; (iv) stored energy means carried by said dispenser housing and operably associated with said carriage assembly for moving said carriage assembly toward said second position; (v) an administration set connected to said dispenser housing, said administration set including an administration line interconnected with said outlet of said collapsible reservoir; and (vi) fluid flow control means carried by said dispenser housing for controlling fluid flow from said collapsible reservoir toward said administration set; and (b) an additive sub-system removably connected to said fluid dispensing unit for adding fluid to said collapsible fluid reservoir of said fluid dispensing unit, said additive sub-system comprising: (i) a connector housing removably connected to said connector portion of said dispenser housing of said fluid dispensing unit; and (ii) a vial assembly removably receivable within said connector housing, said vial assembly comprising a vial defining a fluid chamber containing a medicament and an elastomeric member movable within said fluid chamber between first and second positions. 11. The apparatus as defined in claim 10 in which said stored energy means comprises a pair of spaced-apart constant force springs operably interconnected with said carriage assembly. 12. The apparatus as defined in claim 10 in which said vial of said vial assembly of said additive sub-system contains a diluent and a lyophilized drug. 13. The apparatus as defined in claim 10, further including guide means connected to said dispenser housing for guiding travel of said carriage assembly between said first position and said second position. 14. The apparatus as defined in claim 10 in which said fluid flow control means comprises rate control means for controlling the rate of fluid flow from said collapsible reservoir toward said administration set. 15. The dispensing device as defined in claim 14 in which said rate control means comprises a rate control plate having a plurality of fluid flow channels interconnected with said outlet of said collapsible reservoir. 16. The apparatus as defined in claim 14 in which said fluid flow control means comprises reservoir-accessing means for controlling fluid flow between said collapsible reservoir and said rate control means. 17. The apparatus as defined in claim 16 in which said outlet port of said reservoir is closed by a pierceable septum and in which said reservoir-accessing means comprises a penetrating member for penetrating said pierceable septum. 18. An apparatus for dispensing medicaments to a patient comprising: (a) A fluid dispensing unit comprising: (i) a dispenser housing, including a connector portion; (ii) a carriage assembly connected to said dispenser housing for movement between a first position and a second position; (iii) a collapsible fluid reservoir carried by said carriage assembly, said collapsible reservoir having a bellows side wall and an outlet port; (iv) stored energy means carried by said dispenser housing and operably associated with said carriage assembly for moving said carriage assembly toward said second position, said stored energy means comprising a spring; and (v) fluid flow control means carried by said dispenser housing for controlling fluid flow from said collapsible reservoir toward said administration set; and (b) an additive sub-system removably connected to said fluid dispensing unit for adding fluid to said collapsible fluid reservoir of said fluid dispensing unit, said additive sub-system comprising: (i) a connector housing removably connected to said connector portion of said dispenser housing of said fluid dispensing unit; and (ii) a vial assembly removably receivable within said connector housing, said vial assembly comprising a vial defining a fluid chamber containing a medicament and an elastomeric member movable within said fluid chamber between first and second positions. 19. The apparatus as defined in claim 18 in which said stored energy means comprises a coil spring. 20. The apparatus as defined in claim 18 in which said stored energy means comprises a pair of spaced-apart constant force springs operably interconnected with said carriage assembly. 21. The apparatus as defined in claim 18 in which said vial of said vial assembly of said additive sub-system contains a diluent and a lyophilized drug. 22. The apparatus as defined in claim 18 in which said fluid flow control means comprises rate control means for controlling the rate of fluid flow from said collapsible reservoir toward said administration set. 23. The dispensing device as defined in claim 22 in which said rate control means comprises a rate control plate having a plurality of fluid flow channels interconnected with said outlet of said collapsible reservoir. 24. The apparatus as defined in claim 23 in which said fluid flow control means comprises reservoir-accessing means for controlling fluid flow between said collapsible reservoir and said rate control means. 25. The apparatus as defined in claim 24 in which said outlet port of said reservoir is closed by a pierceable septum and in which said reservoir-accessing means comprises a penetrating member for penetrating said pierceable septum. NOVELTY : The apparatus has an additive sub-system (284) removably connected to a fluid dispensing unit for adding fluid to a collapsible fluid reservoir of the fluid dispensing unit. The sub-system has a connector housing (344) removably connected to a connector portion of a dispenser housing of the fluid dispensing unit. A cartridge-type fill-vial assembly (342) is removably receivable within the connector housing. The assembly has a vial defining a fluid chamber containing a medicament and an elastomeric member movable within a fluid chamber between positions. USE : Apparatus for dispensing medicinal fluids e.g. antibiotics, analgesics, insulin, anti-infective, analgesics, oncolylotics, cardiac drugs and biopharmaceuticals, to ambulatory patients. ADVANTAGE : The apparatus provides a fluid dispenser of the class described that is small, compact and lightweight, is easy for ambulatory patients to use, is fully disposable and is extremely reliable in operation. The apparatus provides a fluid dispenser that is easy and inexpensive to manufacture in large quantities. The apparatus allows the infusion therapy very quickly at point of care on the battlefield, so that the attending medic or medical professional can more efficiently deal with triage situations in austere environments. The apparatus provides the dispenser with stored energy source in the form of a compressible, expandable or retractable member that provides the force necessary to continuously and uniformly expel fluid from the device reservoir. The apparatus provides a fluid dispenser with a semi-rigid collapsible container that includes a fluid reservoir that contains the beneficial agents to be delivered to the patient. DESCRIPTION OF DRAWINGS : The drawing shows an exploded perspective view of the fluid dispensing device for dispensing medicaments to a patient. 284 : Additive sub-system 294 : Container assembly 298 : Bottom wall 342 : Cartridge-type fill-vial assembly 344 : Connector housing
System for delivering fluid comprising cells to tissue of patient, has container for holding fluid and control system that transmits control signal to powered system, based on health of cells measured using sensor system 1. A system for delivering a fluid comprising cells to tissue of a patient, comprising: at least a first container for holding an injection fluid in which the agent is carried; a first powered drive in operative connection with the container, the first powered drive being operable to pressurize contents of the container; a control system in operative connection with the first powered drive and operative to control the first powered drive; a fluid path in fluid connection with the container, the fluid path including a patient interface adapted to deposit the cells within tissue of the patient; a sensor system; and a communication system in connection with at least the control system and the sensor system, the communication system being adapted to provide information to the control system, the control system being adapted to transmit a control signal to at least the first powered drive based at least in part on information provided to the control system. 2. The sensor system of claim 1 wherein the sensor system comprises at least one tissue sensor system to measure a property of the tissue and at least one fluid sensor system to measure a property of the fluid to be delivered. 3. The sensor system of claim 1 wherein the sensor system comprises at least one cell health sensor system to measure the health of the cells. 4. The sensor system of claim 118 wherein the cell health sensor system measures at least one of presence of at least one nutrients, atmosphere, temperature, pressure, cell integrity, cell death, cell count, chemical labeling, conductivity, optical fluorescence, optical scattering, at least one cell biomarkers, DNA content, optical density, UV spectroscopy, IR spectroscopy, at least one metabolic variable, at least one cell culture biomarker, at least one genetic identification, cell apoptosis, or cell senescence. 5. The sensor system of claim 118 wherein the control system is adapted to transmit a control signal to the first powered drive based at least in part on the measure of health of the cells from the cell health sensor system. 6. The system of claim 118 wherein the cells are stem cells. 7. The system of claim 118 wherein the system further comprises a cell maintenance system being adapted to affect at least one property of at least one of the injection fluid or the cells. 8. The system of claim 7 wherein the sensor system including at least one sensor in operative connection with the maintenance system to measure the value of the at least one property of the fluid or the cells. 9. The system of claim 8 wherein the controller system is adapted to transmit a control signal based at least in part on the measured value of the measured property. 10. The system of claim 7 wherein the cell maintenance system is in operative connection with the container. 11. The system of claim 7 wherein the cell maintenance system is in operative connection with the patient interface. 12. The system of claim 7 further comprising a cell processing system. 13. The system of claim 118 wherein the sensor system further comprises at least one patient sensor system adapted to measure at least one physiological property of the patient, the communication system being in connection with the patient sensor system to provide information of the measured physiological property of the patient to the controller system, the controller system being adapted to transmit a control signal based at least in part on the measured physiological property of the patient. 14. The system of claim 13 wherein the value of the physiological property of the patient is processed by the control system to transmit a signal to the first powered drive to time an injection. 15. The system of claim 14 wherein the physiological property of the patient is the position of a beating heart of the patient or a phase of a beating heart. 16. The system of claim 13 wherein the physiological property of the patient is processed by the controller to transmit a signal to the first powered drive to alter an injection protocol. 17. The system of claim 13 wherein the at least one property of the patient is related to mapping of a heart, characterization of tissue of a heart, characterization of a systolic or diastolic phase of a heart, a dynamic position of any portion of a beating heart, brain function, presence or absence of a neurotransmitter (for example, dopamine), EEG characterization, characterization of brain tissue (for example, determination of the presence of ischemic tissue associated with stroke), pancreatic function, presence or absence of hormone (for example, insulin) or islet cell function. 18. The system of claim 118 further comprising an imaging system adapted to image a region of the patient to which the cells are delivered. 19. The system of claim 18 wherein the communication system is in connection with the imaging system to provide information of a measured property from the imaging system to the control system, the control system being adapted to transmit a control signal based at least in part on the measured property from the imaging system. 118. A system for delivering a fluid including cells to tissue of a patient, comprising: at least a first container for holding an injection fluid in which the cells are carried; a first powered drive in operative connection with the container, the first powered drive being operable to pressurize contents of the container; a control system in operative connection with the first powered drive and operative to control the first powered drive; a fluid path in fluid connection with the container, the fluid path including a patient interface adapted to deposit the cells within tissue of the patient; a sensor system comprising at least one cell sensor system to measure a property indicative of the health of the cells; and a communication system in connection with at least the control system and the sensor system, the sensor system being adapted to provide information to the control system, the control system being adapted to transmit a control signal to the first powered drive based at least in part on information provided to the control system. 119. A system of claim 118 wherein the at least one cell sensor system is adapted to measure cell viability. 120. A system of claim 118 wherein the at least one cell sensor system is adapted to measure at least one of cell count, cell viability, temperature, pH, concentration, pressure or flow rate. 121. A system for delivering a fluid including an agent to tissue of a patient, comprising: at least a first container for holding an injection fluid in which the agent is carried; a first powered drive in operative connection with the container, the first powered drive being operable to pressurize contents of the container; a control system in operative connection with the first powered drive and operative to control the first powered drive; a fluid path in fluid connection with the container, the fluid path including a patient interface adapted to deposit the cells within tissue of the patient; a sensor system comprising at least one tissue sensor system to measure a property of the tissue and at least one fluid sensor system to measure a property of the fluid to be delivered; and a communication system in connection with at least the control system and the sensor system, the sensor system being adapted to provide information to the control system, the control system being adapted to transmit a control signal to the first powered drive based at least in part on information provided to the control system. NOVELTY : A system (5) for delivering a fluid comprising cells to tissue of a patient, comprises a container (50) for holding an injection fluid containing cells, and a powered injection system for pressurizing content of the container, where a control system controls the powered injection system and a patient interface (400) deposits the cells within the tissue of the patient (10), and the control system transmits a control signal to the powered system, based on health of cells measured using sensor system. DETAILED DESCRIPTION : INDEPENDENT CLAIMS are included for the following: (1) syringe for injection of fluid; (2) agent for injection of fluid; and (3) injection system for delivery of injection fluid. ACTIVITY : Cytostatic; Nootropic; Neuroprotective; Antiparkinsonian MECHANISM OF ACTION : Cell therapy. USE : For delivering fluid comprising cells to tissue of patient in treatment of cancer, neurological disease such as Parkinson's and Lou Gehrig's disease, spinal cord injury, diabetes, vascular disease and heart disease. ADVANTAGE : The delivery of cells to tissue of patient, is improved. DESCRIPTION OF DRAWINGS : The figure shows a explanatory diagram of the system for delivering fluid comprising cells to tissue of patient. 5 : System for delivering fluid comprising cells to tissue of patient 10 : Patient 40 : Cell processing unit 50 : Container 400 : User interface INSTRUMENTATION AND TESTING : Preferred System: The cell health sensor system measures at least one of presence of nutrients, atmosphere, temperature, pressure, cell integrity, cell death, cell count, chemical labeling, conductivity, optical fluorescence, optical scattering, at least one cell biomarkers, DNA content, optical density, UV spectroscopy, IR spectroscopy, at least one metabolic variable, at least one cell culture biomarker, at least one genetic identification, cell apoptosis, or cell senescence.
Method for determining minimum operating pressure of liquid flowing through check valve, involves adding preset offset to pressure that corresponds to preset flow rate for determining minimum operating pressure 1. A method for determining a minimum operating pressure, comprising: incrementally pressurizing a container that holds fluid that flows into an input of a check valve and monitoring vacuum at a point on an output side of the check valve; adjusting a pump speed to maintain a predetermined vacuum level at the point on the output side of the check valve; determining if the current pressure applied to the container corresponds to a predetermined flow rate once the vacuum at the point on the output side of the check valve falls below the predetermined vacuum level and the pump speed reaches a predetermined maximum pump speed; and determining the minimum operating pressure by adding a predetermined offset to the pressure that corresponds to the predetermined flow rate. 2. The method of claim 1, wherein incrementally pressurizing a container, adjusting a pump speed and determining that the current pressure corresponds to a predetermined flow rate occur during a set-up phase and a test chamber is installed at a tip of a handpiece prior to the set-up phase. 3. The method of claim 1, further comprising: receiving a requested power level; and determining an operating pressure that corresponds to the requested power level, wherein the operating pressure is greater than or equal to the minimum operating pressure. 4. The method of claim 1, wherein the vacuum at the point on the output side of the check valve is determined to have fallen below the predetermined vacuum level when the vacuum falls below a second predetermined vacuum level. 5. The method of claim 1, wherein incrementally pressurizing a container comprises: controlling the pressure on the container so that each incremental pressure is maintained for at least a minimum amount of time. 6. The method of claim 1, wherein incrementally pressurizing a container comprises: controlling the pressure on the container so that a first incremental pressure is increased by a predetermined amount to a second incremental pressure. 7. The method of claim 1, wherein monitoring vacuum at a point on an output side of the check valve comprises observing vacuum at a tip of a handpiece. 8. The method of claim 1, wherein monitoring vacuum at a point on an output side of the check valve comprises observing vacuum within a handpiece engine. 9. A method for determining an operating pressure, comprising: during a set-up phase, determining a pressure that corresponds to a predetermined flow rate by: installing a test chamber at a tip of a handpiece; controlling a pump to obtain a predetermined vacuum level at a point on an output side of a check valve; pressurizing a container that holds fluid that flows into an input of the check valve to an initial pressure; monitoring vacuum at the point on the output side of the check value; if the vacuum corresponds to the predetermined vacuum level, then increasing the initial pressure by an increment until the pump reaches a maximum speed and the monitored vacuum falls below the predetermined vacuum level; determining if the current pressure applied to the container corresponds to the predetermined flow rate once the pump reaches a maximum speed and the monitored vacuum is below the predetermined vacuum level; and removing the tip of the handpiece from the test chamber; and during operation: receiving a requested power level; and determining an operating pressure to achieve the requested power level, wherein the operating pressure is based on the pressure that corresponds to the predetermined flow rate. 10. The method of claim 9, further comprising: determining a minimum operating pressure by adding a predetermined offset to the pressure that corresponds to the predetermined flow rate; and during operation, maintaining the operating pressure so that it is at least equal to the minimum operating pressure. 11. The method of claim 9, wherein monitoring vacuum at the point on the output side of the check valve comprises observing vacuum at a tip of a handpiece. 12. The method of claim 9, wherein monitoring vacuum at the point on the output side of the check valve comprises observing vacuum within a handpiece engine. 13. The method of claim 9, wherein the monitored vacuum is below the predetermined vacuum level when the monitored vacuum falls below a second predetermined vacuum level. 14. A method for determining an operating pressure, comprising: determining a pressure that corresponds to a predetermined flow rate by: controlling a pump to obtain a predetermined vacuum level at a point on an output side of a check valve; incrementally pressurizing a container that holds fluid that flows into an input of the check valve by increasing the pressure on the container through a plurality of pressure levels; monitoring vacuum at the point on the output side of the check value for each pressure level; and determining if the current pressure applied to the container corresponds to the predetermined flow rate once the pump reaches a predetermined maximum speed and the monitored vacuum remains below the predetermined vacuum level; and using the pressure that corresponds to the predetermined flow rate to determine the operating pressure. 15. The method of claim 14, further comprising: determining a minimum operating pressure by adding an offset to the pressure that corresponds to the predetermined flow rate. 16. The method of claim 14, wherein a test chamber is used for determining a pressure that corresponds to a predetermined flow rate. 17. The method of claim 14, wherein the check valve is located in a handpiece and the point on the output side of the check valve is a tip of the handpiece. 18. The method of claim 14, wherein the check valve is located in a handpiece and the point on the output side of the check valve is within a handpiece engine. 19. The method of claim 14, wherein each of the pressure levels is maintained for at least a minimum amount of time. 20. The method of claim 14, wherein a subsequent one of the pressure levels is a predetermined amount higher than a previous one of the pressure levels. NOVELTY : The method involves determining whether the current pressure applied to the container (106) corresponds to a predetermined flow rate once the vacuum at the point on output side of check valve falls below the preset vacuum level and the pump speed reaches a preset maximum pump speed. The minimum operating pressure is determined by adding a preset offset to the pressure that corresponds to predetermined flow rate. USE : Method for determining minimum operating pressure of liquid flowing through check valve in lens removal system. ADVANTAGE : The flow rate of the check valve can be determined effectively, and the pressure of injection fluid container during surgical operation can be achieved with optimum performance. DESCRIPTION OF DRAWINGS : The drawing shows a block diagram of the lens removal system. 100 : Lens removal system 102 : Fluidic module 106 : Fluid container 108 : Irrigation bottle 110 : Liquefaction control module
Syringe gun for medical application, has linear actuator that moves plunger cradle which operates plunger of syringe according to control signal from controller 1. A syringe gun comprising an elongated body with an open faced barrel cradle and open faced plunger bay for holding a syringe in said body; a plunger cradle moveable within said plunger bay for operation a plunger of said syringe; and an actuating device for moving said plunger cradle according to a control signal. 2. A system for controlling operation of a syringe comprising: a controller comprising an interface and at least one input mechanism; and a syringe gun communicably connected to said controller, said syringe gun comprising an elongated body with an open faced barrel cradle and open faced plunger bay for holding a syringe in said body; a plunger cradle moveable within said plunger bay for operating on a plunger of said syringe; and an actuating device for moving said plunger cradle according to a control signal; wherein said controller generates said control signal for controlling said syringe gun. 3. A syringe gun comprising an elongated body with a plurality of barrels for containing one or more substances; a plurality of plunger bays for accommodating movement of a plurality of plungers operating with said plurality of barrel; a plurality of plunger cradles moveable within said plurality of plunger bays for operating on said plurality of plungers; and one or more actuating devices for moving said plurality of plunger cradles according to a control signal. NOVELTY : The syringe gun (14) comprises an open faced barrel cradle (40) for securing a syringe barrel. An open faced plunger bay (42) holding a syringe protects a plunger of the syringe from accidental external force. A plunger cradle moves within the plunger bay for operating on the plunger of the syringe. A linear actuator (60) moves the plunger cradle according to a control signal from a controller. DETAILED DESCRIPTION : An INDEPENDENT CLAIM is included for system for controlling operations of syringe. USE : Syringe gun for medical application. ADVANTAGE : Since plunger of the syringe is controlled according to the control signal, precision control of the rate of the injection with respect to the skin of the patient can be achieved. Hence the muscular neurosis and pain can be reduced, absorption of the drug by the muscles can be improved, less stress can be imparted to organs and higher effectiveness of the drugs can be achieved. DESCRIPTION OF DRAWINGS : The drawing shows a sectional view of the syringe gun. 14 : Syringe gun 40 : Barrel cradle 42 : Plunger bay 50 : Forked element 60 : Linear actuator
Liquid i.e. insulin, infusion system for patient, has liquid infusion portion comprising liquid holder, micromotor for propelling liquid, and microcontroller monitoring accuracy of functioning of system 1. A liquid infusion system for use in biomedical applications comprising: a dual microcontroller system; a liquid infusion portion comprising a liquid holder, and a micromotor for propelling the liquid. 2. The infusion system of claim 1, where the dual microcontroller system comprises a first and second microcontrollers; wherein the first microcontroller is configured to administer the liquid and the second is configured to monitor the accuracy of functioning of the system and various performance parameters, where the performance parameter is one or more of flow rate of liquid, presence of leaks or blocks in the liquid passage, level of drug in a drug cartridge and battery condition. 3. The infusion system of claim 2, comprising a liquid infusion portion comprising a chamber containing the drug cartridge, a sealed piston arrangement, a stem leading from the piston to a plunger handle and a lever attached to a microscrew. 4. The infusion system of claim 3, where the sealing arrangement for the piston comprises a double O-ring system. 5. The system of claim 1 in which rotation of the micromotor is unidirectional. 6. The system of claim 1 in which programmable memory of the microcontroller is capable of storing a plurality of schedules of dosing parameters, which are dynamically computed by a software program. 7. The system of claim 2 in which an audible alarm is generated when there is a mismatch between the system's computed performance data and values that are stored in pre-programmed memory. 8. The system of claim 2 in which an audible alarm is generated when there is a high current indication due to blockage of fluid flow. 9. The system of claim 2 in which an audible alarm is generated when there is a low current indication due to leakage of fluid. 10. The system of claim 1 comprising inputs and outputs for data transfer. 11. The system of claim 10 where multilingual data display is available through a large format LCD screen. 12. The system of claim 10 where the data transfer is through an infrared USB connection. 13. The system of claim 10 where the data input is through a data entry mechanism. 14. The system of claim 13 where the data entry is by using voice activation. 15. A liquid infusion system for use in biomedical applications comprising: a first and second microcontroller; where the first microcontroller is configured to administer the liquid and the second microcontroller is configured to monitor the accuracy of one or more performance parameters chosen from (a) flow rate of liquid, (b) presence of leaks or blocks in the liquid passage, (c) level of drug in the cartridge and (d) battery condition; a liquid injection portion comprising an airtight container with a movable internal piston that can be placed securely in contact with a movable stem; a micromotor that causes a precision screw to rotate by a pre-specified angular value in response to a stimulating signal to cause linear motion of the movable stem; a dosing system programmed into the microcontrollers wherein the program is stored in an electrical erasable programmable memory; a low power LCD module and separate battery means to maintain the program memory and for driving the micromotor; a system of movement sensors to transmit a signal to both the first and the second microcontrollers to indicate full, empty and liquid level conditions of the drug cartridge, and a current sensor coupled to the motor circuit to detect blockage of the fluid passage. 16. The system of claim 15 in which the rotation of the micromotor is unidirectional. 17. The system of claim 15 in which programmable memory of the microcontroller is capable of storing a plurality of schedules of dosing parameters, which are dynamically computed by a software program. 18. The system of claim 15 in which an audible alarm is generated when there is a mismatch between the driver's computed data and values that are stored in pre-programmed memory. 19. The system of claim 15 in which an audible alarm is generated when there is a high current indication due to blockage of fluid flow. 20. The system of claim 15 in which an audible alarm is generated when there is a low current indication due to leakage of fluid. 21. The system of claim 15 comprising inputs and outputs for data transfer. 22. The system of claim 21 where multilingual data display is available through a large format LCD screen. 23. The system of claim 21 where the data transfer is through an infrared USB connection. 24. The system of claim 21 where the data input is through a data entry mechanism. 25. The system of claim 24 where the data entry is by using voice activation. NOVELTY : The system (100) has a liquid infusion portion including a liquid holder, and a micromotor (120) for propelling the liquid. A dual microcontroller system (110) comprises two microcontrollers, where one of the microcontrollers administers the liquid and the other microcontroller monitors the accuracy of functioning of the system and various performance parameters e.g. presence of leaks or blocks, in a liquid passage. The liquid infusion portion comprises a chamber containing a drug cartridge, a sealed piston arrangement, and a stem leading from a piston to a plunger handle. USE : Liquid infusion system for liquid i.e. insulin, infusion into a body of a patient. ADVANTAGE : The system is long energy efficient, has long battery life, and is self-contained. DESCRIPTION OF DRAWINGS : The drawing shows a schematic view of an infusion system. 100 : Liquid infusion system 110 : Dual microcontroller system 120 : Micromotor 130 : Precision screw 140 : Airtight liquid container
Platen type infusion pump for drug delivery apparatus - includes conical helical springs which are encircled by flexible retainer to set springs initial compressed high and prevent spring from expanding beyond height of pressurising shell 1. An infusion pump for expelling fluid from a flexible reservoir comprising:a top shell removably connected to a bottom shell, said bottom shell having a non-planar interior bottom surface; a pressure plate movably connected to said top shell, said plate having a non-planar surface complementary to said interior bottom surface of said bottom shell, said pressure plate and said interior bottom surface of said bottom shell defining therebetween a variable-sized area for accepting the fluid reservoir therein; a shaft positioned between said top and bottom shells, said shaft having a first end and a second end; a first slide and a second slide slidably positioned on said shaft; four arms defining a parallelogram structure extending between said top shell, said first slide, said second slide, and said pressure plate, said arms rotatably connected to said top shell, said slide members and said pressure plate, said slide members and shaft supported by said arms between said shells; and biasing means positioned between said first end of said shaft and said first slide and between said second end of said shaft and said second slide for biasing said slides toward one another along said shaft, thereby biasing said pressure plate through said arms, downwardly towards said bottom shell when said top and bottom shells are connected. 2. The infusion pump in accordance with claim 1, wherein said shells are generally circular in outer shape and threadably engage one another. 3. The infusion pump in accordance with claim 1, wherein said shells are generally rectangular in shape. 4. The infusion pump in accordance with claim 1, wherein said four arms form a first parallelogram structure and further including a second set of four arms forming a second parallelogram structure, said first and second structures positioned on opposite sides of said shaft. 5. The infusion pump in accordance with claim 1, wherein a stop is positioned at each end of said shaft, and said biasing means comprises a spring positioned between each stop and slide. 6. An infusion pump for expelling fluid from a fluid reservoir comprising:a housing comprising a bottom member having a non-planar inner surface and a top member removably connected to said bottom member; a platen member movably connected to said top member, said platen having a non-planar engaging surface which is complementary in shape to said inner surface; a first arm having a first end and a second end, said first end rotatably connected to said top member and said second end rotatably connected to a first mounting block; a second arm having a first end and a second end, said first end rotatably connected to said top member and said second end rotatably connected to a second mounting block; a shaft having a first end and a second end, said shaft extending through said blocks; a first spring extending between said first end of said shaft and said first block and a second spring extending between said second end of said shaft and said second block; a third arm having a first end and a second end, said first end rotatably connected to said first block and said second end rotatably connected to said platen member; and a fourth arm having a first end and a second end, said first end rotatably connected to said second block and said second end rotatably connected to said platen member, whereby said arms form a linkage between said top member, said blocks, and said platen member, biasing said platen member downwardly towards said bottom member when said top and bottom members are connected. 7. The infusion pump in accordance with claim 6, wherein said top and bottom members threadably engage one another. 8. The infusion pump in accordance with claim 6, wherein said top and bottom members have a generally circular outer periphery. 9. The infusion pump in accordance with claim 6, further including a fluid level indicator connected to said housing. 10. The infusion pump in accordance with claim 9, wherein said fluid level indicator includes a fluid level display connected to said top member and an actuator connecting one of said arms with said display. The infusion pump includes a pressurising shell (12) with a helical spring (14), fluid containing shell (16) with chamber (17) housing fluid delivery bag (18). When the shells (12,16) are connected, the fluid delivery bag is pressurised by the spring and fluid is forced continuously from the bag through tube (20). The spring coils are made progressively larger so that when compressed they overlap and when the spring is expanded it takes on a conical shape. Flexible retainer (26) encircles the spring to set its initial compressed height and prevent it expanding beyond the height of the pressurising shell (12). USE : Pump relates to low cost drug delivery from pliable plastic containers.
Osmotic drug-delivery device with enhanced performance and start-up - comprises a capsule having beneficial agent and osmotic agent in separate chambers, a fluid permeable wall, and incompressible fluid additive 1. An osmotic drug delivery device comprising:a capsule including a first chamber containing a beneficial agent and a second chamber containing an osmotic agent, said first chamber having an opening through which the beneficial agent may be delivered from the first chamber to a location external of the first chamber;a movable separating member positioned in the capsule between the first chamber and the second chamber;a wall of the second chamber including a fluid permeable portion allowing fluid to pass from a surrounding environment into the second chamber; andan incompressible fluid additive located within the second chamber and substantially surrounding the osmotic agent. 2. The osmotic drug delivery system according to claim 1, wherein the osmotic agent is in a tabular form and the fluid additive surrounds the tabular osmotic agent. 3. The osmotic drug delivery system according to claim 1, wherein the separating member is a slidable piston. 4. The osmotic drug delivery device according to claim 1, wherein the fluid permeable portion is a membrane. 5. The osmotic drug delivery device according to claim 1, wherein the osmotic agent is a tablet. 6. The osmotic drug delivery device according to claim 1, wherein the fluid additive is a lubricating liquid for preventing freeze-up of the osmotic agent. 7. The osmotic drug delivery device according to claim 1, wherein the fluid additive is a gel. 8. The osmotic drug delivery device according to claim 1, wherein the fluid additive includes PEG. 9. The osmotic drug delivery system according to claim 1, including at least one gap between an inner surface of the capsule and the osmotic agent, said fluid additive filling the at least one gap to improve start-up time. 10. The osmotic drug delivery system according to claim 1, wherein the osmotic agent includes NaCl and the fluid additive includes PEG. 11. An osmotic drug delivery device comprising:an enclosure holding at least one osmotic agent tablet which imbibes fluid from a surrounding environment and swells to cause delivery of a beneficial agent; andan incompressible fluid filler located within the enclosure and at least partially surrounding the osmotic agent tablet. 12. The osmotic drug delivery system according to claim 11, wherein the fluid filler is an osmotic agent. 13. The osmotic drug delivery system according to claim 11, wherein the osmotic agent is a fluid swellable material causing delivery of the beneficial agent at a controlled rate. 14. The osmotic drug delivery device according to claim 11, wherein the fluid filler is a lubricating liquid. 15. The osmotic drug delivery device according to claim 11, wherein the fluid filler is a gel. 16. The osmotic drug delivery device according to claim 11, wherein the fluid filler is PEG 400. 17. The osmotic drug delivery system according to claim 11, including at least one gap between an inner surface of the enclosure and an exterior surface of the osmotic agent tablet, the fluid filler filling the at least one gap. 18. The osmotic drug delivery device according to claim 11, wherein the enclosure includes a first chamber for containing the beneficial agent and a second chamber, the second chamber containing the osmotic agent tablet and the fluid filler. 19. The osmotic drug delivery device according to claim 18, wherein the first chamber and the second chamber are separated by a partition. 20. The osmotic drug delivery system according to claim 19, wherein the partition is a slidable piston. 21. A method of improving start-up time of an osmotic drug delivery system that includes an enclosure, an osmotic agent tablet provided within the enclosure, and a gap between an inner surface of the enclosure and an outer surface of the osmotic agent tablet, comprising the step of removing gas between the outer surface of the osmotic agent tablet and the inner surface of the enclosure by providing an incompressible fluid in the gap. 22. An osmotic drug delivery device comprising:an enclosure;a partition dividing the enclosure so as to define a first chamber located on a first side of the partition and a second chamber located on a second side of the partition opposite from the first side, the first chamber holding a beneficial agent and the second chamber holding an osmotic agent, a portion of the enclosure that defines the first chamber being substantially impermeable to fluids, another portion of the enclosure that defines at least a part of the second chamber being permeable to fluids, the osmotic agent for imbibing fluid from a surrounding environment through said another portion of the enclosure and for swelling to cause delivery of the beneficial agent; andan incompressible fluid filler located within the second chamber and at least partially surrounding the osmotic agent. 23. The osmotic drug delivery device of claim 22, wherein the partition includes a movable piston, the osmotic agent includes a tablet, and the first chamber includes a delivery orifice through which the beneficial agent may be delivered from the first chamber to a location external of the delivery device. Osmotic drug delivery device comprises: (a) a capsule having a beneficial agent and an osmotic agent within separate chambers; (b) a fluid permeable wall in the second chamber; and (c) an incompressible fluid additive in the second chamber. Also claimed is (I) an osmotic drug delivery device comprising: (a) an enclosure holding an osmotic agent which absorbs fluid and delivers a beneficial agent; and (b) an incompressible fluid filler located within the enclosure and at least partially surrounding the osmotic agent; (II) a method of improving start-up time of an osmotic drug-delivery system comprising the step of removing gas between the outer surface of the osmotic agent and the inner surface of the enclosure by providing an incompressible fluid in the gap between the inner surface of the enclosure and the outer surface of the osmotic agent. ADVANTAGE : The invention avoids freeze-up of the osmotic agent, and exhibits enhanced performance in terms of drug delivery and shorter start-up times than prior art devices.
Portable automatic insulin injector with blood sugar detection function 1. A portable automatic insulin syringe device adapted to enable an injection of liquid medicine for a prolonged time, comprising a syringe pump having a pump housing, comprising:a blood sugar measuring unit mounted at one side of the pump housing and adapted to measure a blood sugar level of a user;a control unit for controlling the blood sugar measuring unit and the syringe pump; anda display unit for simultaneously displaying the quantity of insulin dispensed to a user and the blood sugar level measured by the blood sugar measuring unit. 2. The portable automatic insulin syringe device according to claim 1, wherein the blood sugar measuring unit comprises:a housing having a lamp hole and an insert hole;a control panel adapted to control a measuring lamp and to convert a measured value from the measuring lamp into a signal capable of being recognized by the control unit;the measuring lamp received in the lamp hole while being outwardly exposed through the lamp hole;a measuring probe fitted in the insert hole; anda fitting protrusion member mounted to the housing in a spring-loaded state and adapted to maintain the measuring probe in a fitted state thereof. 3. The portable automatic insulin syringe device according to claim 1, wherein the blood sugar measuring unit is mounted to one side wall of the pump housing. NOVELTY : The present invention discloses a kind of portable automatic insulin injector for injecting liquid medicine. It includes injection pump with casing; blood sugar determining unit installed on one sideof the pump casing and suitable for determining the blood sugar level of the patient; control unit for controlling the blood sugar determining unit and the injection pump; and display unit for displaying the injected insulin amount and determined blood sugar level simultaneously.
Thin motors and pumps for medical applications, has control unit to move and stop generator unit at desired moments of time and at desired direction, and movement of generator unit is transferred to actuator 1. A thin motor comprising:installing a number of elemental movement generator means on a surface;installing an actuator means on said surface;installing transferring means to connect all said elemental movement generator means and said actuator means so that the movement of said elemental movement generator means is transferred to said actuator on said surface; andinstalling controller means to control the movement of each said elemental movement generator means on said surface;so that said controller means can make each said elemental movement generator means move and stop at desired moments of time and in the desired direction; the movement of each said elemental movement generator means is transferred to said actuator; and said actuator moves and stops at desired moments of time and in the desired direction. 2. The thin motor of claim 1 wherein:each said elemental movement generator means is a linear motor;so that the movement of each said linear motor starts and stops at desired moments of time and in the desired direction; the movement of said linear motors is transferred to said actuator; said actuator moves and stops at desired moments of time and in the desired direction. 3. The thin motor of claim 1 wherein:each said elemental movement generator means is a rotational motor;so that the movement of each said rotational motor starts and stops at desired moments of time and in the desired direction; the movement of said rotational motors is transferred to said actuator; said actuator moves and stops at desired moments of time and in the desired direction. 4. The thin motor of claim 2 wherein:each said linear motor is composed of a moveable magnet rod in a fixed coil;so that said controller means applies current to each said coil and stop doing it at desired moments of time; each said coil generates electromagnetic field to push and pull said magnet rod; the movement of said magnet rod is transferred to said actuator; said actuator moves and stops at desired moments of time and in the desired direction. 5. The thin motor of claim 2 wherein:each said linear motor is composed of a moveable coil in a fixed coil;so that said controller means applies current to each pair of said moveable coil and said fixed coil and stop doing it at desired moments of time; both said fixed coil and said moveable coil generate electromagnetic fields so that said fixed coil pushes and pulls said moveable coil; the movement of said moveable coil is transferred to said actuator of said thin motor; said actuator moves and stops at desired moments of time and in the desired direction. 6. The thin motor of claim 1 wherein:each said elemental movement generator means is composed of a pair of a stator means and a mover means and they are close to each other;so that said controller means can control each said pair of said actor means and said mover means to push and pull each other and stop doing it at desired moments of time; the movement of said mover means is transferred to said actuator of said thin motor; said actuator moves and stops at desired moments of time and in the desired direction. 7. The thin motor of claim 6 wherein:each said stator means is a coil; andeach said mover means is a magnet rod;so that said controller means applies current to each said coil and stop doing it at desired moments of time; each said coil generates electromagnetic field to push and pull said magnet rod; the movement of said magnet rod is transferred to said actuator of said thin motor; said actuator moves and stops at desired moments of time and in the desired direction. 8. The thin motor of claim 6 wherein:each said stator means is a magnet rod; andeach said mover means is a coil;so that said controller means applies current to each said coil and stop doing it at desired moments of time; each said coil generates electromagnetic field; each said coil is pushes and pulled by said magnet rod; the movement of said coil is transferred to said actuator of said thin motor; said actuator moves and stops at desired moments of time and in the desired direction. 9. The thin motor of claim 6 wherein:each said stator means is a fixed coil; andeach said mover means is a moveable coil;so that said controller means applies current to each pair of said fixed coil and said moveable coil and stops doing it at desired moments of time; each pair of said fixed coil and said moveable coil generate electromagnetic fields to push and pull each other; the movement of said moveable coil is transferred to said actuator of said thin motor; said actuator moves and stops at desired moments of time and in the desired direction. 10. The thin motor of claim 6 wherein:each said stator means is a coil; andeach said mover means is an iron bar;so that said controller means applies current to each said coil and stop doing it at desired moments of time; each said coil generates electromagnetic field to pull said iron bar; the movement of said iron bar is transferred to said actuator of said thin motor; said actuator moves and stops at desired moments of time and in the desired direction. 11. The thin motor of claim 6 wherein:each said stator means is an iron bar; andeach said mover means is a coil;so that said controller means applies current to each said coil and stop doing it at desired moments of time; each said coil generates electromagnetic field; each said coil is pulled by said iron bar; the movement of said coil is transferred to said actuator of said thin motor, said actuator moves and stops at desired moments of time and in the desired direction. 12. A thin pump comprising:installing a thin motor on a surface;installing a thin or small reservoir with plunger and piston on said surface; andinstalling a transferring means to transfer the movement of the actuator of said thin motor to said plunger of said reservoir;so that said actuator drives said plunger to move; said plunger drives said piston of said reservoir; and desired amount of fluid is drawn into said reservoir and is pressed out of said reservoir at desired moments of time. NOVELTY : The motor has a transferring unit to connect the movement of generator unit and actuator unit (50) so that the movement of generator unit is transferred to the actuator on a surface, that moves and stops at desired moment of time direction. The control unit makes the generator unit to move and stop at desired moments of time and in the desired direction. USE : Used for medical applications. ADVANTAGE : The motors of this type are very easy to carry, as they are very thin. The patients can conveniently put the medication infusion pumps under their clothes. DESCRIPTION OF DRAWINGS : The drawing shows the conceptual structure of the thin motor having eight linear motors. 10a-10h : Coils 20a-20h : Movable magnetic rods 50 : Actuator 60 : Position detector 70 : Load.
Fluid delivery container for providing therapy regimen to patient comprises bag having at least one fluid chamber, and structure for minimizing pressure drop between chambers and associated conduit upon application of pressure to chamber 1. A method of providing a therapy regimen to a patient, said therapy regimen comprising the delivery in a predetermined sequence of a plurality of fluids from an integral container to said patient, said integral container comprising said plurality of fluids contained within separate non-fluidly connected chambers, the method comprising: delivering said plurality of fluids from said separate non-fluidly connected chambers to said patient in said predetermined sequence. 2. The method of claim 1, wherein said plurality of fluids are delivered in a predetermined sequence by exerting positive pressure on said separate non-fluidly connected chambers, whereby said fluids are expressed from said chambers in said predetermined sequence. 3. The method of claim 2, wherein said positive pressure is created by compression of said separate non-fluidly connected chambers in a predetermined sequence. 4. The method of claim 1, wherein said plurality of fluids are delivered in a predetermined sequence by exerting negative pressure on said separate non-fluidly connected chambers, whereby said fluids are extracted from said chambers in said predetermined sequence. 5. The method of claim 4, wherein said negative pressure is created by pumping said fluids from said separate non-fluidly connected chambers in a predetermined sequence. 6. The method of claim 5, wherein negative pressure is exerted on each said separate non-fluidly connected chamber by a separate pump. 7. The method of claim 6, wherein each said separate pump is controlled by a programmable interface. 8. The method of claim 1, wherein said plurality of fluids are delivered in a predetermined sequence by gravity feed from said separate non-fluidly connected chambers, whereby said fluids flow from said chambers in said predetermined sequence. 9. The method of claim 8, wherein said plurality of fluids are delivered in a predetermined sequence by a differential hydrostatic head height in two or more separate non-fluidly connected chambers. 10. The method of claim 1, wherein said plurality of fluids flow from said separate non-fluidly connected chambers to a manifold comprising a separate input port in fluid communication with each said separate non-fluidly connected chamber and at least one common port, whereby said fluids flow to said common port in said predetermined sequence. 11. The method of claim 1, wherein flow from one or more of said separate non-fluidly connected chambers is controlled by valves. 12. The method of claim 1, wherein flow from one or more of said separate non-fluidly connected chambers is controlled by an active control device. 13. The method of claim 1, wherein flow from one or more of said separate non-fluidly connected chambers is controlled by a passive control device. 14. The method of claim 1, wherein two or more chambers in said integral container become fluidly connected prior to or during delivery of said plurality of fluids, whereby a single chamber is formed. 15. A fluid delivery device, comprising: an integral container comprising a plurality of fluids contained within separate non-fluidly connected chambers; wherein said fluid delivery device is configured and arranged to deliver said plurality of fluids from said separate non-fluidly connected chambers to said at least one common port in a predetermined sequence. 16. The fluid delivery device of claim 15, further comprising a manifold comprising a separate input port in fluid communication with each said separate non-fluidly connected chamber and at least one common port. 17. The fluid delivery device of claim 15, further comprising one or more pumping elements. 18. A medication delivery system, comprising: a bag having: at least one chamber containing a medication fluid, and a manifold; and a pump having an activating mechanism configured to activate said chamber(s) to dispense said fluid from the bag. 19. A fluid delivery container, comprising: a bag having at least one fluid chamber; and structure for minimizing pressure drop between the chamber and an associated conduit upon the application of pressure to the chamber. 20. A fluid delivery pump, comprising: a structure for sequentially applying constant force to compress a flexible fluid container from a first end towards a second end of said container; and an energy absorption device coupled to the structure for sequentially applying constant force for limiting the maximum rate at which said structure compresses the fluid container. NOVELTY : A fluid delivery container comprises a bag having at least one fluid chamber; and a structure for minimizing pressure drop between the chambers and an associated conduit upon application of pressure to the chamber. DETAILED DESCRIPTION : INDEPENDENT CLAIMS are also included for: (1) a fluid delivery device comprising an integral container with separate non-fluidly connected chambers; (2) a medication delivery system comprising a bag having at least one chamber containing a medication fluid and a manifold, and a pump; and (3) a fluid delivery pump comprising a structure for sequentially applying constant force to container, and an energy absorption device coupled to the structure. USE : The devices are useful for providing a therapy regimen to a patient (claimed) e.g. intravenous infusion in a predetermined sequence, duration and/or interval. ADVANTAGE : The container provides improved infusion therapy administration by reducing opportunities for error, infection, adverse drug interactions or other complications, and delivers fluid in a predetermined sequence. The fluid delivery system is simple, safe, intuitive, cost effective, reduces need for supplies, and diminish manual manipulations and labor complexity. The pump does not require electrical energy nor software to infuse the solutions in the correct volume, order, and flow rate.
Apparatus for simultaneously measuring electrophysiological signals and infusing agent into target tissue comprises cannula mounted on body and electrophysiological electrodes arranged and configured in selected configuration 1. An apparatus for simultaneously measuring electrophysiological signals in a target tissue and for infusing an agent into the target tissue comprising: a body; a cannula mounted on the body; and at least one electrophysiological electrode in proximity to the cannula and mounted on the body so that the agent supplied to the cannula is provided to the proximity of the target tissue with which the at least one electrophysiological electrode is electrically coupled, the cannula and electrode being arranged and configured with respect to each in a selected configuration, which allows the apparatus to be customized for optimal implantation in specific neurological sites. 2. The apparatus of claim 1 where the electrophysiological electrode is biocompatible and adapted for chronic or acute use. 3. The apparatus of claim 1 further comprising a plurality of electrophysiological electrodes. 4. The apparatus of claim 3 where each of the electrophysiological electrodes of the plurality of electrophysiological electrodes is biocompatible and adapted for chronic or acute use. 5. The apparatus of claim 5 where the predetermined array is a linear array of electrophysiological electrodes. 6. The apparatus of claim 1 further comprising an electrode plate coupled to the body for mounting and positioning the electrophysiological electrode. 7. The apparatus of claim 3 further comprising an electrode plate coupled to the body for mounting and positioning the plurality of electrophysiological electrodes into a predetermined array. 8. The apparatus of claim 1 where the body comprises a manifold for communicating fluid from an external source of the agent to the cannula. 9. The apparatus of claim 9 further comprising a side port defined in the manifold for providing fluidic communication to the external source. 10. The apparatus of claim 1 further comprising an electrical connector coupled to the electrophysiological electrode. 11. The apparatus of claim 3 further comprising an electrical connector coupled to the plurality of electrophysiological electrodes. 12. The apparatus of claim 9 further comprising an electrical connector mounted on the manifold and coupled to the electrophysiological electrode. 13. The apparatus of claim 9 further comprising a plurality of electrophysiological electrodes and further comprising an electrical connector mounted on the manifold and coupled to the electrophysiological electrodes. 14. A method comprising: coupling with an electrophysiological signal with at least one electrophysiological electrode in a target tissue; and simultaneously infusing an agent into the target tissue though a cannula provided in proximity of the target tissue with which the at least one electrophysiological electrode is electrically coupled. 15. The method of claim 15 further comprising coupling with a plurality of electrophysiological signals with a corresponding plurality of electrophysiological electrodes in the target tissue. 16. The method of claim 16 where coupling with a plurality of electrophysiological signals comprises sensing the electrophysiological signals from the target tissue. 17. The method of claim 16 where coupling with a plurality of electrophysiological signals comprises inserting the electrophysiological signals into the target tissue. 18. The method of claim 17 where sensing the electrophysiological signals from the target tissue comprises sensing the electrophysiological signals in a predetermined array in the target tissue. 19. The method of claim 17 where sensing the electrophysiological signals from the target tissue comprises sensing the electrophysiological signals from the target tissue over a chronic or acute time period. 20. The method of claim 14 further comprising subcutaneously implanting the device into a subject and telemetering the electrophysiological signal from the target tissue to an external receiver. NOVELTY : An apparatus (10) for simultaneously measuring electrophysiological signals in target tissue comprises a body, a cannula (20) mounted on the body and at least one electrophysiological electrode (12) in proximity to the cannula and mounted on the body so that the agent supplied to the cannula is provided to proximity of target tissue with which electrode is coupled. The cannula and electrode are arranged and configured with respect to each in a selected configuration. DETAILED DESCRIPTION : An INDEPENDENT CLAIM is included for monitoring electrophysiological signal involving coupling with an electrophysiological signal, at least one electrophysiological electrode in target tissue, and simultaneously infusing an agent into the target tissue through the cannula provided in proximity of the target tissue. USE : The apparatus is useful for simultaneously measuring electrophysiological signals in a target tissue and for infusing an agent into the target tissue (claimed); for screening new pharmacological agents for neural effects or efficacy; in basic neuroscientific research; to test drugs for any neurologically based pathology e.g. psychosis, seizer disorders, sleep/arousal disorders, Parkinson's and Alzheimer's. ADVANTAGE : The apparatus can be customized for optimal implantation in specific neurological sites. The device is valuable scientific tool for understanding the mechanisms of neural pathologies. DESCRIPTION OF DRAWINGS : The figure shows a side elevational view of implantable apparatus: 10 : Apparatus 12 : Electrophysiological electrode 16 : Electrical connector 20 : Cannula 22 : Electrode plate 24 : Manifold 28 : Side port. INSTRUMENTATION AND TESTING : Preferred Components: The electrodes are biocompatible and adapted for chronic or acute use. The body comprises a manifold (24) for communicating fluid from an external source of the agent to the cannula. Preferred Apparatus: The apparatus further comprises several electrophysiological electrodes arranged and configured on the body into predetermined array; an electrode plate (22) coupled to the body for mounting and positioning the electrodes; a side port (28) formed in the manifold for providing fluidic communication to the external source; and an electrical connector (16) coupled to the electrodes and optionally mounted on the manifold. The predetermined array is linear array. Preferred Method: The coupling involves sensing the signals from the target tissue or inserting the signals into the target tissue. The sensing involves sensing the signals in a predetermined array in the target tissue over a chronic or acute period. The method further involves subcutaneously implanting the device into a subject and telemetering the electrophysiological signal from the target tissue to an external receiver. ADMINISTRATION : The apparatus is implanted subcutaneously (claimed). EXAMPLE : None given.
Delivery system for fluid medication, has infusion pump comprising fluid storage chamber and spring driven piston, and bolus injector positioned in series with infusion pump 1. A medical infusion pump comprising:a fluid storage chamber for storing fluid medication;a pump outlet;a pump flowpath positioned between said fluid storage chamber and said pump outlet providing fluid communication between said fluid storage chamber and said pump outlet, wherein said pump flowpath includes a flow restriction, a drip chamber, and a sight window, said flow restriction exiting into said drip chamber and said sight window oriented to enable visual contact with said drip chamber, and wherein said flow restriction is sized to convert a continuous stream of fluid entering said flow restriction from said fluid storage chamber to a drip stream exiting said flow restriction into said drip chamber;a displacement piston displacably positioned in said fluid storage chamber; andan elastic member engaging said displacement piston and transitionable between a more stressed position and a less stressed position to displace said displacement piston. 2. The pump of claim 1 further comprising an outlet tube positioned beneath said flow restriction in said drip chamber separated from said flow restriction by a drip gap, wherein said outlet tube is configured to convert said drip stream exiting said flow restriction to a reverted continuous stream. 3. The pump of claim 1, wherein said elastic member is a spring. 4. A medication delivery system comprising:a) an infusion pump including,a fluid storage chamber for storing fluid medication,a pump outlet,a pump flowpath providing fluid communication between said fluid storage chamber and said pump outlet,a displacement piston displacably positioned in said fluid storage chamber, anda spring engaging said displacement piston and transitionable between a more stressed position and a less stressed position to displace said displacement piston; andb) a bolus injector positioned in series with said infusion pump including,a flexible bladder,a bolus chamber enclosed by said flexible bladder,an injector inlet into said bolus chamber and connected to said pump outlet,an injector outlet out of said bolus chamber, andan outlet valve positioned at said injector outlet and transitionable between an open position and a closed position, wherein said outlet valve is biased to said closed position and transitioned to said open position in response to ambient pressure of fluid medication contacting said outlet valve. 5. The system of claim 4, wherein said bladder has an elastic memory to restore said bladder to an initial configuration after said bladder is deformed by compression. 6. A medication delivery system comprising:a) a infusion pump including,a fluid storage chamber for storing medication fluid,a pump outlet,a pump flowpath providing fluid communication between said fluid storage chamber and said pump outlet, wherein said pump flowpath has a flow restriction and a drip chamber, and wherein said flow restriction is sized to convert a continuous stream of fluid entering said flow restriction from said fluid storage chamber to a drip stream exiting said flow restriction into said drip chamber,a displacement piston displacably positioned in said fluid storage chamber, andan elastic member engaging said displacement piston and transitionable between a more stressed position and a less stressed position; andb) a bolus injector positioned in series with said infusion pump including,a flexible bladder,a bolus chamber enclosed by said flexible bladder,an injector inlet into said bolus chamber and connected to said pump outlet, andan injector outlet out of said bolus chamber. 7. The system of claim 6, wherein said pump flowpath includes a sight window oriented to enable visual contact with said drip chamber. 8. The system of claim 6 further comprising an outlet tube positioned beneath said flow restriction in said drip chamber separated from said flow restriction by a drip gap, wherein said outlet tube is configured to revert said drip stream exiting said flow restriction to a reverted continuous stream. 9. The system of claim 6, wherein said bolus chamber has a fluid capacity substantially less than said fluid storage chamber. 10. The system of claim 6 further comprising an outlet valve positioned at said injector outlet and transitionable between an open position and a closed position, wherein said outlet valve is biased to said closed position and transitioned to said open position in response to ambient pressure of fluid medication contacting said outlet valve. 11. A medication delivery system comprising:a) a first infusion pump including,a first fluid storage chamber,a first pump outlet,a first pump flowpath providing fluid communication between said first fluid storage chamber and said first pump outlet,a first displacement piston displacably positioned in said first fluid storage chamber, anda first elastic member engaging said first displacement piston and transitionable between a more stressed position and a less stressed position to displace said first displacement piston;b) a second infusion pump including,a second fluid storage chamber,a second pump outlet,a second pump flowpath providing fluid communication between said second fluid storage chamber and said second pump outlet,a second displacement piston displacably positioned in said second fluid storage chamber, anda second elastic member engaging said second displacement piston and transitionable between a more stressed position and a less stressed position to displace said second displacement piston;c) a bolus injector positioned in series with said second infusion pump including,a flexible bladder,a bolus chamber enclosed by said flexible bladder,an injector inlet into said bolus chamber and connected to said second pump outlet, andan injector outlet out of said bolus chamber;d) a junction connecting said first pump outlet with said injector outlet; ande) a common flow tube exiting said junction and in fluid communication with said first pump outlet and said injector outlet. 12. The system of claim 11, wherein said first pump flowpath has a flow restriction and a drip chamber, wherein said flow restriction is sized to convert a continuous stream of fluid entering said flow restriction from said fluid storage chamber to a drip stream exiting said flow restriction into said drip chamber. 13. The system of claim 11, wherein said first pump flowpath includes a sight window oriented to enable visual contact with said drip chamber. 14. The system of claim 11 further comprising an outlet tube positioned beneath said flow restriction in said drip chamber separated from said flow restriction by a drip gap, wherein said outlet tube is configured to revert said drip stream exiting said flow restriction to a reverted continuous stream. 15. The system of claim 11, wherein said first elastic member is a spring. 16. The system of claim 11, wherein said second elastic member is a spring. 17. A medication delivery system comprising:a) an infusion pump including,a fluid storage chamber,a first pump outlet and a second pump outlet,a pump flowpath providing fluid communication between said fluid storage chamber and said first pump outlet,a displacement piston displacably positioned in said fluid storage chamber, andan elastic member engaging said displacement piston and transitionable between a more stressed position and a less stressed position to displace said displacement piston;b) a bolus injector including,a flexible bladder,a bolus chamber enclosed by said flexible bladder,an injector inlet into said bolus chamber and connected to said second pump outlet, andan injector outlet out of said bolus chamber.c) a junction connecting said first pump outlet with said injector outlet; andd) a common flow tube exiting said junction and in fluid communication with said first pump outlet and said injector outlet. 18. The system of claim 17 wherein said pump flowpath has a flow restriction and a drip chamber, and wherein said flow restriction is sized to convert a continuous stream of fluid entering said flow restriction from said fluid storage chamber to a drip stream exiting said flow restriction into said drip chamber. 19. A method for delivering a fluid medication to a treatment site of a patient comprising:charging a bolus injector with a fluid medication, wherein said bolus injector is a flexible bladder enclosing a bolus chamber and having an injector inlet into said bolus chamber and an injector outlet out of said bolus chamber;charging a fluid storage chamber serially positioned upstream of said bolus injector with said fluid medication, wherein said fluid storage chamber is in fluid communication with a pump outlet via a pump flowpath and further wherein said pump outlet is in fluid communication with said injector inlet;applying a displacement force to said fluid medication in said fluid storage chamber from an elastic member transitioning from a more stressed position to a less stressed position to serially displace said fluid medication from said fluid storage chamber and said pump flowpath into said bolus chamber;opening an outlet valve biased closed and positioned at said injector outlet in response to ambient pressure of said fluid medication contacting said outlet valve; anddischarging said fluid medication from said injector outlet. 20. The method of claim 19 further comprising connecting an inlet end of a catheter with said injector outlet, positioning an outlet end of said catheter in a treatment site of a patient, and displacing said fluid medication through said catheter to deliver said fluid medication to said treatment site. 21. The method of claim 19, wherein said fluid medication is displaced from said fluid storage chamber as a continuous stream, said method further comprising driving said continuous stream of said fluid medication into a flow restriction in said pump flowpath, wherein said fluid medication exits said flow restriction as a drip stream. 22. A method for selectively delivering a fluid medication to a treatment site of a patient comprising:charging a bolus injector with a fluid medication, wherein said bolus injector is a flexible bladder enclosing a bolus chamber and having an injector inlet into said bolus chamber and an injector outlet out of said bolus chamber;charging a fluid storage chamber serially positioned upstream of said bolus injector with said fluid medication, wherein said fluid storage chamber is in fluid communication with a pump outlet via a pump flowpath and further wherein said pump outlet is in fluid communication with said injector inlet; andselecting between an extended mode and an instantaneous mode of delivering said fluid medication to a treatment site, wherein said extended mode is performed by applying a first displacement force to said fluid medication in said fluid storage chamber from a spring transitioning from a more stressed position to a less stressed position to serially displace said fluid medication from said fluid storage chamber through said pump flowpath, said bolus chamber, and said injector outlet into said treatment site at a first flow rate over a long time, and wherein said instantaneous mode is performed by applying a second displacement force to said bolus injector sufficient to displace said fluid medication from said bolus chamber through said injector outlet into said treatment site at a higher second flow rate over a short time. 23. The method of claim 22, wherein said fluid medication is displaced from said fluid storage chamber as a continuous stream, said method further comprising driving said continuous stream of said fluid medication into a flow restriction in said pump flowpath, wherein said fluid medication exits said flow restriction as a drip stream. 24. The method of claim 22, wherein said fluid medication is displaced through said injector outlet by opening an outlet valve biased closed and positioned at said injector outlet in response to ambient pressure of said fluid medication contacting said outlet valve. NOVELTY : Medication delivery system comprises an infusion pump (12) including a fluid storage chamber (40a, 40b), a pump outlet (30), a pump flow path, a displacement piston and a spring; and a bolus injector (14) positioned in series with the infusion pump and including a flexible bladder, a bolus chamber, an injector outlet and an outlet valve. DETAILED DESCRIPTION : Medication delivery system comprises an infusion pump (12) and a bolus injector (14) positioned in series with the infusion pump. The infusion pump comprises a fluid storage chamber (40a, 40b) for storing fluid medication, a pump outlet (30), a pump flow path providing fluid communication between the fluid storage chamber and pump outlet, a displacement piston positioned in the fluid storage chamber, and a spring engaging the displacement piston and transitionable between more stressed position and less stressed position to displace the displacement piston. The pump flow path includes a flow restriction, a drip chamber (36) and a sight window (34). The flow restriction exits into the drip chamber, and the sight window is oriented to enable visual contact with the drip chamber. The flow restriction is sized to convert a continuous stream of fluid entering the flow restriction to a drip stream exiting the flow restriction into the drip chamber. The bolus injector comprises a flexible bladder, a bolus chamber enclosed by the flexible bladder, an injector outlet (54) out of the bolus chamber, and an outlet valve positioned at the injector outlet and transitionable between open and closed positions. The outlet valve is biased to closed position and transitioned to open position in response to ambient pressure of fluid medication contacting the outlet valve. An INDEPENDENT CLAIM is also included for delivering fluid medication to the treatment site of a patient by charging the bolus injector with fluid medication, charging the fluid storage chamber with fluid medication, applying displacement force to the medication in the fluid storage chamber, opening an outlet valve and discharging the fluid medication from the injector outlet. USE : Used for delivering fluid medication to a treatment site of a patient. ADVANTAGE : The system allows effective slow continuous auto-administration or rapid bolus self-administration of fluid medication by a patient, while reducing the risk of overmedication even if the patient lacks knowledge, skill or experience to perform injections. The system is portable and can be used by patients during normal daily activity. DESCRIPTION OF DRAWINGS : The figure is an elevational view of the inventive medication delivery system. 12 : Infusion pump 14 : Bolus injector 30 : Pump outlet 34 : Sight window 36 : Drip chamber 40a, 40b : Fluid storage chambers 54 : Injector outlet MECHANICAL ENGINEERING : Preferred Components: The bladder has an elastic memory to restore to its initial configuration after deforming by compression. The system also includes a second infusion pump, a junction connecting the first pump outlet with the injector outlet, and a common flow tube exiting the junction and in fluid communication with the first pump outlet and injector outlet.
Radioimaging myocardial perfusion by obtaining an image of a radioactively labeled substance, e.g. a radiopharmaceutical, within the body, following administration, and radioimaging the heart of the subject 1. Apparatus for use with at least one labeled radiopharmaceutical agent, the apparatus comprising: a container containing the at least one labeled radiopharmaceutical agent; and a portable computer-communicatable data carrier associated with the container, the data carrier containing imaging protocol information for use with the at least one labeled radiopharmaceutical agent. 2. (canceled) 3. The apparatus according to claim 1, wherein the data carrier additionally contains administration protocol information useful for administering the at least one labeled radiopharmaceutical agent. 4. The apparatus according to claim 3, wherein the administration protocol information and the imaging protocol information specify a protocol using the at least one labeled radiopharmaceutical agent, which protocol has a total duration, including administration and image acquisition, of less than 30 minutes, and includes at least one rest phase and at least one stress phase. 5. The apparatus according to claim 1, wherein the imaging protocol information comprises instructions for performing an imaging procedure using the at least one labeled radiopharmaceutical agent. 6. The apparatus according to claim 1, wherein the imaging protocol information comprises an identifier of an imaging protocol. 7. (canceled) 8. The apparatus according to claim 1, wherein the imaging protocol information comprises a parameter useful for configuring at least one aspect of an imaging procedure performed using the at least one labeled radiopharmaceutical agent. 11. The apparatus according to claim 1, wherein the container is shaped so as to define a plurality of chambers, each of which contains a respective one of a plurality of labeled radiopharmaceutical agents. 12. The apparatus according to claim 1, wherein the data carrier comprises a first data carrier, which contains a first identifier value, wherein the apparatus further comprises a second computer-communicatable data carrier, which contains a second identifier value, and wherein the apparatus is configured to operate responsively to a detection of a correspondence between the first and second identifier values. 19. The apparatus according to claim 1, comprising a portable joining element, which is configured to be coupled to the container, wherein the data carrier is physically coupled to the joining element. 20. The apparatus according to claim 19, wherein the at least one labeled radiopharmaceutical agent includes a plurality of labeled radiopharmaceutical agents, wherein the container comprises a plurality of containers containing respective ones of the plurality of labeled radiopharmaceutical agents, and wherein the imaging protocol information contained in the data carrier is for use with the plurality of labeled radiopharmaceutical agents. 21. The apparatus according to claim 20, wherein the joining element comprises tubing, which is configured to be coupled in fluid communication with the plurality of containers. 22. The apparatus according to claim 19, wherein the data carrier additionally contains administration protocol information useful for administering the at least one labeled radiopharmaceutical agent. 23. The apparatus according to claim 22, comprising: an administration system, which comprises: an injector, configured to be coupled to the container; and an administration control unit; and an imaging system, which comprises: a communication element, configured to receive, from the data carrier, the administration protocol information, which specifies injector actions of an administration procedure associated with respective action identifier codes; and an imaging control unit, configured to communicate, responsively to the protocol information, the action identifier codes to the administration system at respective appropriate times, wherein the administration control unit is configured to: store a list of the injector actions associated with the respective action identifier codes, receive the action identifier codes communicated by the imaging control unit, and responsively to the action identifier codes, drive the injector to perform corresponding injector actions, including administering the at least one labeled radiopharmaceutical agent contained in the container. 24. The apparatus according to claim 22, comprising: an administration system, which comprises: an injector, configured to be coupled to the container; a communication element, configured to receive, from the data carrier, the administration protocol information, which specifies a list of steps of an administration protocol associated with respective step identifier codes; and an administration control unit; and an imaging system, which comprises an imaging control unit, which is configured to communicate the step identifier codes to the administration system at respective appropriate times, wherein the administration control unit is configured to: receive the step identifier codes communicated by the imaging control unit, and responsively to the step identifier codes, drive the injector to perform corresponding injector actions, including administering the at least one labeled radiopharmaceutical agent contained in the container. 25. The apparatus according to claim 1, wherein the data carrier is physically coupled to the container. 32. The apparatus according to claim 1, comprising an imaging system, which comprises: a communication element, configured to read the imaging protocol information from the data carrier; and a control unit, comprising imaging functionality, which is configured to perform an imaging procedure, and to configure the procedure at least in part responsively to the imaging protocol information read from the data carrier by the communication element. 42. The apparatus according to claim 1, wherein the data carrier is not physically coupled to the container, and wherein the data carrier contains an identifier of a patient to whom the labeled radiopharmaceutical agent is to be administered. 45. Apparatus for use with one or more labeled radiopharmaceutical agents, the apparatus comprising: one or more containers respectively containing the one or more labeled radiopharmaceutical agents; a portable joining element, which is configured to be coupled to the containers; and a portable computer-communicatable data carrier physically coupled to the joining element, the data carrier containing imaging protocol information for use with the labeled radiopharmaceutical agents, and administration protocol information for use with the labeled radiopharmaceutical agents. 46. The apparatus according to claim 45, wherein the one or more labeled radiopharmaceutical agents include a plurality of labeled radiopharmaceutical agents, wherein the one or more containers comprise a plurality of containers containing respective ones of the plurality of labeled radiopharmaceutical agents, and wherein the imaging protocol information and the administration protocol information contained in the data carrier are for use with the plurality of labeled radiopharmaceutical agents. 47. The apparatus according to claim 46, wherein the joining element comprises tubing, which is configured to be coupled in fluid communication with the plurality of containers. 48. The apparatus according to claim 45, wherein the administration protocol information comprises instructions for performing an administration procedure using the one or more labeled radiopharmaceutical agents. 49. The apparatus according to claim 45, wherein the administration protocol information comprises an identifier of an administration protocol. 115. A method comprising: placing at least one labeled radiopharmaceutical agent in a container; associating a portable computer-communicatable data carrier with the container; and writing, to the data carrier, imaging protocol information for use with the at least one labeled radiopharmaceutical agent. 116. The method according to claim 115, comprising writing, to the data carrier, administration protocol information useful for administering the at least one labeled radiopharmaceutical agent. 117. The method according to claim 116, wherein the administration protocol information and the imaging protocol information specify a protocol using the at least one labeled radiopharmaceutical agent, which protocol has a total duration, including administration and image acquisition, of less than 30 minutes, and includes at least one rest phase and at least one stress phase. 118. The method according to claim 115, wherein writing the imaging protocol information comprises writing instructions for performing an imaging procedure using the at least one labeled radiopharmaceutical agent. 119. The method according to claim 115, wherein writing the imaging protocol information comprises writing an identifier of an imaging protocol. 120. (canceled) 121. The method according to claim 115, wherein writing the imaging protocol information comprises writing a parameter useful for configuring at least one aspect of an imaging procedure performed using the at least one labeled radiopharmaceutical agent. 124. The method according to claim 115, wherein the container is shaped so as to define a plurality of chambers, and wherein placing the at least one labeled radiopharmaceutical agent in the container comprises placing a plurality of labeled radiopharmaceutical agents in respective chambers. 125. The method according to claim 115, wherein associating the data carrier comprises associating a first data carrier with the container, and wherein the method comprises: writing a first identifier value to the first data carrier; writing a second identifier to a second computer-communicatable data carrier; detecting a correspondence between the first and second identifier values; and performing an operation responsively to the detecting. 132. The method according to claim 115, wherein associating the data carrier with the container comprises: coupling the container to a portable joining element; and physically coupling the data carrier to the joining element. 133. The method according to claim 132, wherein placing the at least one labeled radiopharmaceutical agent in a container comprises placing a plurality of labeled radiopharmaceutical agents in a respective plurality of containers, wherein coupling the container comprises coupling the plurality of containers to the joining element, and wherein the imaging protocol information contained in the data carrier is for use with the plurality of labeled radiopharmaceutical agents. 134. The method according to claim 133, wherein the joining element includes tubing, and wherein coupling the plurality of containers to the joining element comprises coupling the tubing in fluid communication with the plurality of containers. 135. The method according to claim 132, comprising writing, to the data carrier, administration protocol information useful for administering the at least one labeled radiopharmaceutical agent. 136. The method according to claim 135, comprising: receiving, at an imaging system, from the data carrier, the administration protocol information, which specifies administration actions of an administration procedure associated with respective action identifier codes; communicating, by the imaging system, responsively to the protocol information, the action identifier codes to an administration system at respective appropriate times; storing, in the administration system, a list of the administration actions associated with the respective action identifier codes; receiving, by the administration system, the action identifier codes communicated by the imaging system; and responsively to the action identifier codes, performing, by the administration system, corresponding administration actions, including administering the at least one labeled radiopharmaceutical agent contained in the container. 137. The method according to claim 135, comprising: receiving, at an administration system, from the data carrier, the administration protocol information, which specifies a list of steps of an administration protocol associated with respective step identifier codes; communicating, by an imaging system, the step identifier codes to the administration system at respective appropriate times; receiving, at the imaging system, the step identifier codes communicated by the imaging system; and responsively to the step identifier codes, performing, by the administration system, corresponding administration actions, including administering the at least one labeled radiopharmaceutical agent contained in the container. 138. The method according to claim 115, wherein associating the data carrier with the container comprises physically coupling the data carrier to the container. 145. The method according to claim 115, comprising: reading the imaging protocol information from the data carrier; and performing an imaging procedure, and configuring the procedure at least in part responsively to the imaging protocol information read from the data carrier. 155. The method according to claim 115, wherein associating the data carrier with the container does not comprise physically coupling the data carrier to the container, and comprising writing, to the data carrier, an identifier of a patient to whom the labeled radiopharmaceutical agent is to be administered. 158. A method comprising: physically coupling a computer-communicatable data carrier to a portable joining element; placing one or more labeled radiopharmaceutical agents in one or more respective containers; coupling the containers to the joining element; and writing, to the data carrier, imaging protocol information for use with the labeled radiopharmaceutical agents, and administration protocol information for use with the labeled radiopharmaceutical agents. 159. The method according to claim 158, wherein the one or more labeled radiopharmaceutical agents include a plurality of labeled radiopharmaceutical agents, wherein placing the one or more labeled radiopharmaceutical agents in the one or more containers comprising placing the plurality of labeled radiopharmaceutical agents in a respective plurality of containers, wherein coupling the containers comprises coupling the plurality of containers to the joining element, and wherein the imaging protocol information and the administration protocol information contained in the data carrier are for use with the plurality of labeled radiopharmaceutical agents. 160. The method according to claim 159, wherein the joining element includes tubing, and wherein coupling the plurality of containers to the joining element comprises coupling the tubing in fluid communication with the plurality of containers. 161. The method according to claim 158, wherein writing the administration protocol information comprises writing instructions for performing an administration procedure using the one or more labeled radiopharmaceutical agents. 162. The method according to claim 158, wherein writing the administration protocol information comprises writing an identifier of an imaging protocol. NOVELTY : Radioimaging a myocardial perfusion comprises: (a) administering to a subject 3 mCi Thalium 201 (Tl201) thallous chloride; 20-30 mCi Tc99m sestamibi, preferably 3 mCi Tc99m sestamibi; or 8-10 mCi Tc99m Teboroxime; (b) allowing the subject to rest; (c) radioimaging a heart of the subject; (d) subjecting the subject to a physical or a pharmacological stress; (e) administering to the subject at a peak of the physical or pharmacological stress of 3 mCi Tl201 thallous chloride; 20-30 mCi Tc99m sestamibi; or 8-10 mCi Tc99m Teboroxime; and (f) radioimaging the heart of the subject. DETAILED DESCRIPTION : INDEPENDENT CLAIMS are: (1) methods of radioimaging bone inflammation or bone cancer, inflammation, breast cancer, brain perfusion, liver structure, lung perfusion, myocardial perfusion (thallium rest and stress, teboroxime rest and stress, sestamibi rest and stress, tetrofosmin rest and stress, Q12 rest and stress, and BMIPP I-123 rest and stress), renal function, gastric emptying, cardiac vulnerable plaque, prostate cancer, SST receptor expressing tumors, neuroendocrine tumors, thrombi, pheochromocytoma and/or myocardial failure, cardiac stress, renal function, determine Bexaar dosimetry, parathyroid adenoma, thyroid cancer, endocrine tumor, prostate tumor, radioimaging a bone infection, neck or head cancer invasion of a bone or cartilage, pathological condition or a fever of unknown origin, schizophrenia or Parkinson's disease, tumor perfusion, and/or for differentiating a tumor from infection, to differentiate between infection and bone marrow activation, osteomyelitis, apoptosis in a blood vessel plaque, and glucose metabolism; (2) a method of packaging a radiopharmaceutical; (3) an article of manufacturing produced from the method above; (4) a diagnostic pharmaceutical kit comprising a packaged dose unit of a diagnostic radiopharmaceutical having a dose equivalent of 2.5 mrem or less per kg body weight, or a dose equivalent of 150 mrem or less; (5) a composition of matter comprising a low dose of at least one radiopharmaceutical intended for administration in whole to a human subject of a particular age and/or weight; (6) a method of packaging the composition-of matter; (7) a method of manufacturing the composition-of matter; (8) a composition comprising a first radiopharmaceutical and a second radiopharmaceutical is different from the first radiopharmaceutical, provided that if the fist radiopharmaceutical is Tc-99m the second radiopharmaceutical is not Tl201 and vice versa; (9) a kit comprising at least two compositions for generating at least two radiopharmaceuticals, where the two radiopharmaceuticals are selected from Tl-201-thallous chloride, Tc-99m-pertechnetate, sestamibi, I-123, In-111-L-Cysteinamide, D-phenylalanyl-L-cysteinyl-L-phenylalanyl-Dtryptophyl-L-lysyl-L-threonyl-N-[2-hydroxy-1-(hydroxy-methyl)propyl-cyclic7]-disulfide, In-111-capromab pendetide, Tc-99m-colloid, I-123-beta-methyl-p-iodophenylpentadecanoic acid (BMIPP), Tc-99m-Fanoselomab, I-123-iodobenzamide (IBZM), Tc-99m-Exametazine (HMPAO), Tc-99m-Arcitumomab, In-111-diethylene triamine pentaacetate (DTPA), Tc-99m-mercaptoacetyltriglycine (MAG3), gallium-67, In-111-annexin, and/or Tc-99rn-pyrophosphate; (10) a method for treating a patient; (11) an apparatus comprising a portable computer-communicable data carrier containing authenticable information regarding a commercial license; (12) a SPECT imaging system for use with a container containing at least one radiopharmaceutical for administration to a patient, and data regarding the radiopharmaceutical and the patient; (13) an automated radiopharmaceutical dispensing system for use with a container and a computer-communicable container data carrier associated with the container; and (14) a diagnostic pharmaceutical kit comprising (a) a packaged dose unit of a first diagnostic radiopharmaceutical; (b) a packaged dose unit of a second diagnostic radiopharmaceutical; (c) a packaged dose unit of saline; and (d) a packaged dose unit of a pharmacological stress agent. USE : The methods are useful for radioimaging myocardial perfusion, bone inflammation or bone cancer, inflammation, breast cancer, brain perfusion, liver structure, lung perfusion, renal function, gastric emptying, cardiac vulnerable plaque, prostate cancer, SST receptor expressing tumors, neuroendocrine tumors, thrombi, pheochromocytoma, cardiac stress, renal function, determine Bexaar dosimetry, parathyroid adenoma, thyroid cancer, endocrine tumor, prostate tumor, radioimaging a bone infection, neck or head cancer invasion of a bone or cartilage, pathological condition or a fever of unknown origin, schizophrenia or Parkinson's disease, tumor perfusion, and/or for differentiating a tumor from infection, to differentiate between infection and bone marrow activation, osteomyelitis, apoptosis in a blood vessel plaque, and glucose metabolism. The F-18-Fluorodeoxyglucose is useful as a substrate for hexokinase in glucose metabolism; the F-18-3'-Fluoro-3'-deoxythymidine is useful for the study of DNA synthesis; the F-18-Fluoromethyl choline is useful as a choline precursor for cell membrane synthesis; the F-18-4-Fluoro-m-tyrosine is useful as a precursor for dopamine synthesis and as a substrate for aromatic amino acid decarboxylase (AAAD); the F-18-6-Fluoro-L-DOPA is useful as a precursor for dopamine synthesis and as a precursor for AAAD; the F-18-FP-GREEK SMALL LETTER BETA -CIT is useful for binding to the dopamine transporter in dopaminergic axons, with the clinical application of imaging and grading Parkinson's disease and imaging neuroendocrine tumors; the F-18-Pencyclovir is useful for targeting thymidine kinase; the F-18-Fuoroestradiol is useful for targeting estrogen receptors; the C-11-Methionine is useful for targeting amino acid synthesis; the C-11-Raclopride is useful for targeting dopamine D2 receptors; the I-123-iodobenzamide is useful for targeting dopamine D2 receptors; the C-11-carfentanil is useful for targeting Mu opioid receptors in brain; the C-1l-GREEK SMALL LETTER ALPHA -methyl-L-tryptophan is useful as a precursor for GREEK SMALL LETTER ALPHA -methyl serotonin synthesis and as a substrate for AAAD enzyme, with the clinical application of imaging depression; the C-115-Hydroxytryptophan is useful as a precursor for serotonin synthesis; the F-18-MPPF is useful for binding to 5-hydroxytryptamine-1A (5-HT1A) serotonin receptors; the F-18-Altanserin is useful for binding to 5-HT2A serotonin receptors; the C-11-Acetate is useful for studying tricarboxylic acid cycle activity and oxidative metabolism; the C-11-Palmitate is useful as a precursor for fatty acid metabolism; and the F-18-Fluorodopamine is useful for targeting presynaptic adrenergic receptors. ADVANTAGE : The present invention provides methods for nuclear imaging, without coincidence, with sensitivity, which meets, and even outperforms that of positron emission tomography (PET), in terms of speed and spatial resolution, and with a high spectral resolution not available in PET. BIOTECHNOLOGY : Preferred Method: Radioimaging a lung perfusion comprises: (a) administering to a subject less than 5 mCi Tc99m Diethylene triamine-pentacetic acid (DTPA); (b) administering to a subject less than 5 mCi Tc99m MAA; and (c) radioimaging a lung of the subject. Radioimaging a bone inflammation or a bone cancer comprises administering to a subject 20-30 mCi Tc99m MDP; and radioimaging a bone of the subject. Radioimaging an inflammatory process comprises administering to a subject 2-3 mCi In 111 WBC; and radioimaging the subject. Radioimaging a breast cancer comprises administering to a subject 0.3 mCi Tc99m sestamibi; and radioimaging a breast of the subject. Radioimaging a brain perfusion comprises simultaneously administering to a subject not more than 3 mCi Tc99m exametazine (HMPAO), not more than 3 mCi Tc99m ECD, and not more than 5 mCi I123 isofetamine hydrochloride; and radioimaging a brain of the subject. Radioimaging a liver structure comprises administering to a subject 0.5 mCi Tc99m mebrofenin; and radioimaging a liver of the subject. Radioimaging a lung perfusion comprises administering to a subject not more than 3 mCi of Tc99m DTPA and not more than 0.5 mCi of MAA or DTPA in 111; and radioimaging a lung of the subject. Radioimaging a myocardial perfusion (thallium rest) comprises radioimaging a heart of the subject; and administering to a subject 4 mCi of thallous chloride. Radioimaging a myocardial perfusion (thallium stress) comprises: (a) subjecting a subject to a physical or pharmacological stress; (b) administering to the subject at a peak of the physical stress 4 mCi Tl201 thallous chloride; and (c) radioimaging a heart of the subject. Radioimaging a myocardial perfusion (teboroxime rest) comprises radioimaging a heart of the subject; and administering to a subject 30 mCi of Tc99m teboroxime. Radioimaging a myocardial perfusion (teboroxime stress) comprises: (a) subjecting a subject to a physical or pharmacological stress; (b) administering to the subject at a peak of the physical stress 4 mCi Tc99m Teboroxime; and (c) radioimaging a heart of the subject. Radioimaging a myocardial perfusion (sestamibi rest) comprises radioimaging a heart of the subject; and administering to a subject 30 mCi of Tc99m sestamibi. Radioimaging a myocardial perfusion (sestamibi stress) comprises: (a) subjecting a subject to a physical or pharmacological stress; (b) administering to the subject at a peak of the physical stress 20-30 mCi of Tc99m sestamibi; and (c) radioimaging a heart of the subject. Radioimaging a myocardial perfusion (tetrofosmin rest) comprises radioimaging a heart of the subject; and administering to a subject 30 mCi of Tc99m tetrofosmin. Radioimaging a myocardial perfusion (tetrofosmin stress) comprises: (a) subjecting a subject to a physical or pharmacological stress; (b) administering to the subject at a peak of the physical stress 20-30 mCi of Tc99m tetrofosmin; and (c) radioimaging a heart of the subject, thus radioimaging a myocardial perfusion. Radioimaging a myocardial perfusion (Q12 rest) comprises radioimaging a heart of the subject; and administering to a subject 30 mCi of Q12. Radioimaging a myocardial perfusion (Q12 stress) comprises: (a) subjecting a subject to a physical or pharmacological stress; (b) administering to the subject at a peak of the physical stress 30 mCi of Q12; and (c) radioimaging a heart of the subject. Radioimaging a myocardial perfusion (BMIPP-I123 rest) comprises radioimaging a heart of the subject; and administering to a subject 5 mCi of BMIPP I-123, thus radioimaging a myocardial perfusion. Radioimaging a myocardial perfusion (BMIPP I-123 stress) comprises: (a) subjecting a subject to a physical or pharmacological stress; (b) administering to the subject at a peak of the physical stress 5 mCi of BMIPPI-123; and (c) radioimaging a heart of the subject. Radioimaging a myocardial perfusion comprises: (a) subjecting a subject to a physical or pharmacological stress; (b) administering to the subject at a peak of the physical stress 30 mCi of a radiopharmaceutical; and (c) radioimaging a heart of the subject. Radioimaging a myocardial perfusion comprises radioimaging a heart of a subject; and administering to the subject 30 mCi of a PET radiopharmaceutical. Radioimaging a tumor comprises radioimaging a tumor of a subject; and administering to the subject 30 mCi of Tc99m Teboroxime, 30 mCi of Tc99m sestamibi, 30 mCi of Tc99m tetrofosmin or 4 mCi of Tl-201. Radioimaging a renal function comprises radioimaging a kidney of a subject; and administering to the subject 1 mCi of Tc99mDTPA and 3-10 mCi of Tc99m1VIAG3. Radioimaging a gastric emptying comprises radioimaging a stomach of a subject; and administering to the subject 3 MBq of Tc99m or 0.5 MBq In-111 DTPA labeled liquid food. Radioimaging a cardiac vulnerable plaque comprises administering to a subject no more than 5 mCi Tc99m annexin and no more than 5mCi Tc99m AccuTec; and radioimaging a blood vessel of the subject, thus radioimaging a cardiac vulnerable plaque. Radioimaging for prostate cancer comprises administering to a subject no more than 5 mCi Prostascint containing 111In capromed pendetide; and radioimaging a prostate of the subject. Radioimaging for SST receptor expressing tumors comprises administering to a subject no more than 5 mCi Octreotide containing 111 In DTPA; and radioimaging a body of the subject. Radioimaging for neuroendocrine tumors comprises administering to a subject no more than 20 mCi Tc99m Neotec; and radioimaging a body of the subject. Radioimaging for thrombi comprises administering to a subject no more than 20 mCi Tc99m Acutec; and radioimaging blood vessels of the subject. Radioimaging a pheochromocytoma and/or myocardial failure comprises administering to a subject no more than 5 mCi I-123 iofetamine hydrochloride MIBG; and radioimaging an adrenal gland or heart of the subject. Radioimaging a cardiac stress comprises: (a) administering to a subject 4 mCi Tl201 thallous chloride; (b) radioimaging a heart of the subject; (c) subjecting the subject to a physical or pharmacological stress, where the pharmacological stress is at least one vasodilatory agent; and (d) radioimaging a heart of the subject. Radioimaging a renal function comprises: (a) administering to a subject 2-4 mCi DTPA and/or Tc99mMAG3; (b) radioimaging a kidney of the subject; (c) subjecting the subject to a physical and/or at least one pharmacological stress; and (d) radioimaging a kidney of the subject. Radioimaging to determine Bexaar dosimetry comprises radioimaging a body of a subject; and administering to the subject 5 MCi/3 5 mg of 1123 iofetamine hydrochloride. Radioimaging a parathyroid adenoma comprises administering to a subject 1 mCi thallium 2olthallous chloride and 1 5mCi Tc99m pertechnetate; and radioimaging a parathyroid of the subject. Radioimaging a parathyroid adenoma comprises administering to a subject 15 mCi tc99m sestamibi and 100 GREEK SMALL LETTER MU Ci I123; and radioimaging a parathyroid of the subject. Radioimaging a thyroid cancer comprises administering to a subject 10 mCi Tc99m MDP and 4 mCi I-131; and radioimaging a thyroid of the subject. Radioimaging an endocrine tumor comprises administering to a subject 15 mCi Tc99m MDP and 4 mCi In111 octeotride; and radioimaging a body of the subject, thus radioimaging an endocrine tumor. Radioimaging an endocrine tumor comprises: (a) administering to a subject 4 mCi In 111 octeotride; (b) administering to a subject 15 mCi Tc99m MDP; and (c) radioimaging a body of the subject. Radioimaging a prostate tumor comprises: (a) administering to a subject 3 mCi In 111 capromab pentitide; (b) administering to a subject 15 mCi Tc99m RBCs; and (c) radioimaging a pelvis or abdomen of the subject. Radioimaging a bone infection comprises: (a) administering to a subject 3 mCi In 111 WBC; (b) administering to a subject 15 mCi Tc99m colloid; and (c) radioimaging a bone of the subject. Radioimaging a neck or head cancer invasion of a bone or cartilage comprises: (a) administering to a subject 2 mCi Tl201 thallous chloride and 15 mCi Tc99m MDP; and (b) radioimaging a bone or cartilage of the subject. Radioimaging a pathological condition comprises: (a) administering to a subject 2 mCi In 111 WBCs; (b) administering to the subject 1 mCi Tl201 thallous chloride and 10 mCi Tc99m sestamibi; and (c) radioimaging a body of the subject, thus radioimaging a pathological condition. Radioimaging a myocardial ischemia comprises: (a) administering to a subject 2 mCi 1123 BMIPP; (b) administering to the subject 1 mCi Tl201 thallous chloride and 10 mCi of a Tc99m labeled chemical selected from sestamibi or teboroxime; and (c) radioimaging a heart of the subject. Radioimaging a pathological condition or a fever of unknown origin comprises: (a) administering to a subject 2 mCi In 111 WBC; (b) administering to the subject 15 mCi 99m Fanoselomab; and (c) radioimaging a body of the subject. Radioimaging to indicate schizophrenia or Parkinson's disease comprises: (a) administering to a subject 2 mCi I123 IBZM; (b) administering to the subject 15 mCi Tc99m HMPAO; and (c) radioimaging a brain of the subject. Radioimaging a tumor, a tumor perfusion, and/or for differentiating a tumor from infection, comprises: (a) administering to a subject 2 mCi In 111 WBC; (b) administering to the subject Tc99m sestamibi, Tc99m Arcitumo Mab, and Tl201 thallous chloride; and (c) radioimaging an organ and/or body of the subject. Radioimaging a renal function comprises: (a) administering to a subject 2 mCi In 111 DTPA; (b) administering to the subject 15 mCi Tc99m MAG3; and (c) radioimaging a kidney of the subject. Radioimaging a tumor perfusion comprises: (a) administering to a subject 1 mCi Tl thallous chloride; (b) administering to the subject 15 mCi Tc99m teboroxime or 15 mCi Tc99m sestamibi; and (c) radioimaging an organ of the subject. Radioimaging to differentiate between infection and bone marrow activation comprises: (a) administering to a subject 2 mCi In 111 WBC; (b) administering to the subject 15 mCi Tc99m sulfur colloid; and (c
Device for administering medicinal fluid for cleaning catheters, comprises outlet coupled with side walls, vial filled with medicinal fluid and plunger for ejecting medicinal fluid by constricting side walls 1. A medicinal dose administering device, comprising, in combination:a closed end wall, a flexible, collapsible sidewall circumscribing said end wall, an outlet coupling at an end of said sidewall opposite said closed end wall, medicinal fluid in said device, and plunger means disposed on an exterior of said device's flexible sidewall to eject the medicinal fluid by constricting said sidewall, wherein said plunger means includes means to sequester substantially all liquid in the fluid adjacent said outlet coupling, wherein said plunger means includes a handle which supports said sequestering means thereon. 2. The device of claim 1 wherein said sequestering means includes a pair of arcuately shaped anvils under and overlying said flexible sidewalls, adapted with means to contact said sidewalls and cause tangential registry between opposing sidewalls thereof, to squeeze liquid from said outlet by translating parallel a long axis of said sidewall. 3. The device of claim 1 wherein said sequestering means includes an upper tine located above said sidewall and a pair of lower tines on an opposite side of said sidewall spaced from said upper tine so that, upon moving said upper tine and lower tines relatively closer to each other, said upper tine is straddled between said lower tines. 4. The device of claim 1 wherein said plunger means is embodied as a plurality of rollers straddling said device. 5. The device of claim 4 wherein two rollers are provided, said rollers oriented in planar registry and having a common end which permits arcuate movement of one roller with respect to another. 6. The device of claim 4 wherein said rollers are attached to a first link mechanism connected by a pivot to a second link, said second link constraining said device at said outlet. 7. The device of claim 5 including an end of said rollers remote from said common end provided with latching means. 8. The device of claim 7 including a tab projecting from said end wall of said device and retaining means located above and below said tab for grasping said tab to facilitate motion of said rollers with respect to said tab. 9. The device of claim 7 wherein said rollers are mounted on spindles, and said spindles are received in collars, said collars interconnected by a pivot defining said common end and including biasing means for urging said rollers into parallel registry. 10. The device of claim 9 wherein said remote end includes a resiliently biased catch which holds said rollers in parallel registry. 11. The device of claim 10 wherein said outlet coupling is formed as a luer coupling. 12. The device of claim 10 wherein said outlet coupling is formed as a spike. 13. The device of claim 10 wherein said outlet is configured as a conical taper narrowing from said sidewalls towards an axial centerline to frictionally overlie a luer coupling. 14. An apparatus for medicinal dosing, comprising, in combination:a vial formed from elastically deformable material and having a sealed outlet, medicinal liquid contained within said vial, means exterior said vial for distorting an interior of said vial into two zones, one zone with the medicinal liquid adjacent said outlet, another zone predominately with gas, said exterior means including means for squeezing the medicinal liquid from said vial upon unsealing said outlet. 15. A dose administering device, comprising, in combination:a closed end wall, a flexible, collapsible sidewall circumscribing said end wall, an outlet coupling at an end of said sidewall opposite said closed end wall, fluid in said device, and plunger means disposed on an exterior of said device's flexible sidewall to eject fluid by constricting said sidewall, wherein said plunger means includes means to sequester substantially all liquid in the fluid adjacent said outlet coupling, wherein said plunger means includes a handle which supports said sequestering means thereon, wherein said plunger means is embodied as a plurality of rollers straddling said device, wherein two rollers are provided, said rollers oriented in planar registry and having a common end which permits arcuate movement of one roller with respect to another, including an end of said rollers remote from said common end provided with latching means, wherein said rollers are mounted on spindles, and said spindles are received in collars, said collars interconnected by a pivot defining said common end and including biasing means for urging said rollers into parallel registry, wherein said remote end includes a resiliently biased catch which holds said rollers in parallel registry, wherein said outlet coupling is formed as a luer coupling. 16. A dose administering device, comprising, in combination:a closed end wall, a flexible, collapsible sidewall circumscribing said end wall, an outlet coupling at an end of said sidewall opposite said closed end wall, fluid in said device, and plunger means disposed on an exterior of said device's flexible sidewall to eject fluid by constricting said sidewall, wherein said plunger means includes means to sequester substantially all liquid in the fluid adjacent said outlet coupling, wherein said plunger means includes a handle which supports said sequestering means thereon, wherein said plunger means is embodied as a plurality of rollers straddling said device, wherein two rollers are provided, said rollers oriented in planar registry and having a common end which permits arcuate movement of one roller with respect to another, including an end of said rollers remote from said common end provided with latching means, wherein said rollers are mounted on spindles, and said spindles are received in collars, said collars interconnected by a pivot defining said common end and including biasing means for urging said rollers into parallel registry, wherein said remote end includes a resiliently biased catch which holds said rollers in parallel registry, wherein said outlet coupling is formed as a spike. 17. A dose administering device, comprising, in combination:a closed end wall, a flexible, collapsible sidewall circumscribing said end wall, an outlet coupling at an end of said sidewall opposite said closed end wall, fluid in said device, and plunger means disposed on an exterior of said device's flexible sidewall to eject fluid by constricting said sidewall, wherein said plunger means includes means to sequester substantially all liquid in the fluid adjacent said outlet coupling, wherein said plunger means includes a handle which supports said sequestering means thereon, wherein said plunger means is embodied as a plurality of rollers straddling said device, wherein two rollers are provided, said rollers oriented in planar registry and having a common end which permits arcuate movement of one roller with respect to another, including an end of said rollers remote from said common end provided with latching means, wherein said rollers are mounted on spindles, and said spindles are received in collars, said collars interconnected by a pivot defining said common end and including biasing means for urging said rollers into parallel registry, wherein said remote end includes a resiliently biased catch which holds said rollers in parallel registry, wherein said outlet is configured as a conical taper narrowing from said sidewalls towards an axial centerline to frictionally overlie a luer coupling. 18. A dose administering device, comprising, in combination:a closed end wall, a flexible, collapsible sidewall circumscribing said end wall, an outlet coupling at an end of said sidewall opposite said closed end wall, fluid in said device, and plunger means disposed on an exterior of said device's flexible sidewall to eject fluid by constricting said sidewall, wherein said plunger means includes means to sequester substantially all liquid in the fluid adjacent said outlet coupling, wherein said sequestering means includes a pair of arcuately shaped anvils under and overlying said flexible sidewalls, adapted with means to contact said sidewalls and cause tangential registry between opposing sidewalls thereof, to squeeze liquid from said outlet by translating parallel a long axis of said sidewall. 19. A dose administering device, comprising, in combination:a closed end wall, a flexible, collapsible sidewall circumscribing said end wall, an outlet coupling at an end of said sidewall opposite said closed end wall, fluid in said device, and plunger means disposed on an exterior of said device's flexible sidewall to eject fluid by constricting said sidewall, wherein said plunger means is embodied as a plurality of rollers straddling said device, wherein said rollers are attached to a first link mechanism connected by a pivot to a second link, said second link constraining said device at said outlet. 20. A dose administering device, comprising, in combination:a closed end wall, a flexible, collapsible sidewall circumscribing said end wall, an outlet coupling at an end of said sidewall opposite said closed end wall, fluid in said device, and plunger means disposed on an exterior of said device's flexible sidewall to eject fluid by constricting said sidewall, wherein said plunger means includes means to sequester substantially all liquid in the fluid adjacent said outlet coupling, wherein said plunger means includes a handle which supports said sequestering means thereon, wherein said plunger means is embodied as a plurality of rollers straddling said device, wherein two rollers are provided, said rollers oriented in planar registry and having a common end which permits arcuate movement of one roller with respect to another, including an end of said rollers remote from said common end provided with latching means, including a tab projecting from said end wall of said device and retaining means located above and below said tab for grasping said tab to facilitate motion of said rollers with respect to said tab. 21. The device of claim 20 wherein said tab includes a narrowed waist portion adjacent said end wall and said retaining means includes upper and lower teeth dimensioned to grip within said narrowed waist portion. 22. A dose administering device, comprising, in combination:a closed end wall, a flexible, collapsible sidewall circumscribing said end wall, an outlet coupling at an end of said sidewall opposite said closed end wall, fluid in said device, and plunger means disposed on an exterior of said device's flexible sidewall to eject fluid by constricting said sidewall, wherein said plunger means includes means to sequester substantially all liquid in the fluid adjacent said outlet coupling, wherein said sequestering means includes an upper tine located above said sidewall and a pair of lower tines on an opposite side of said sidewall spaced from said upper tine so that, upon moving said upper tine and lower tines relatively closer to each other, said upper tine is straddled between said lower tines. 23. The device of claim 22 wherein said tines are constrained to operate on a frame, and a vertical trackway located on said frame constrains said upper tine to move between said lower tines. 24. The device of claim 23 wherein said tines are contoured as rollers. 25. A dose administering device, comprising, in combination:a closed end wall, a flexible, collapsible sidewall circumscribing said end wall, an outlet coupling at an end of said sidewall opposite said closed end wall, fluid in said device, and plunger means disposed on an exterior of said device's flexible sidewall to eject fluid by constricting said sidewall, wherein said plunger means includes means to sequester substantially all liquid in the fluid adjacent said outlet coupling, wherein said plunger means includes a handle which supports said sequestering means thereon, wherein said plunger means is embodied as a plurality of rollers straddling said device, wherein said rollers are attached to a first link mechanism connected by a pivot to a second link, said second link constraining said device at said outlet. 26. The device of claim 25 wherein said links include independent adjustment means including a slot on one said link through which said pivot is allowed to move, said slot having a plurality of undulations to fix said pivot in one of several spots. 27. The device of claim 26 wherein free ends of each said link, adjacent said device are provided with pivots. 28. The device of claim 27 wherein one of said pivots on said link operates in a trackway. NOVELTY : A medicinal dose administering device (10), comprises a closed end wall (CEW) covered with flexible-collapsible side wall (SW), an outlet (54) coupled to SW end is placed against CEW, a vial (50) with medicinal fluid (MF), and plunger (6,12) disposed on vial surface, for ejecting MF by constricting SW. The plunger has an unit supported with a handle (2), for sequestering all liquid through the outlet. DETAILED DESCRIPTION : An INDEPENDENT CLAIM is also included for an apparatus for medicinal dosing. USE : For administering doses of heparin or saline, for cleaning catheters. ADVANTAGE : The medicinal dose administering device displays variety of techniques which offer varying degrees of precision, by taking an economical medicine storage device and immediately deploying it without intervening manipulations. The novel and improved elastically deformable vial provided in the device is constructed economically and aseptically, and it has excellent durability. The vial used as a flushing device for dispensing precise amount of liquid is widely used for washing catheters, using heparin or saline. The plunger which imposes required amount of pressure and coefficient of friction, is designed to provide sure, positive motion of the vial. The device effectively removes blood clotting in catheter line. DESCRIPTION OF DRAWINGS : The figure shows 2 : Handle 6,12 : Plunger 10 : Medicinal dose administering device 50 : Vial 54 : Outlet
Infusion pump for delivering medical treatment fluid to patient has flexible fluid reservoir for medical treatment fluid, rigid dosage chamber, displacement piston, charge flow path with flow restrictor and elastic member 1. An infusion pump for delivering a medical treatment fluid to a patient comprising: a flexible fluid reservoir for storing a medical treatment fluid, said fluid reservoir having a medical treatment fluid inlet port and an inlet valve with an open position and a closed position; a rigid dosage chamber having a fluid outlet for the medical treatment fluid; a displacement piston displacable within said dosage chamber, a charge flowpath providing fluid communication between said fluid reservoir and said dosage chamber, said charge flowpath including a flow restrictor; and an elastic member connected to said displacement piston, said elastic member transitionable from a more stressed position to a less stressed position to charge said dosage chamber with the medical treatment fluid from said fluid reservoir at a charge flow rate controlled by said flow restrictor while said inlet valve remains in said closed position blocking said medical treatment fluid inlet port and transitionable from said less stressed position to said more stressed position to discharge the medical treatment fluid from said dosage chamber via said fluid outlet, wherein said elastic member displaces said displacement piston in a first direction away from said fluid outlet to expand said dosage chamber when said elastic member transitions from said more stressed position to said less stressed position, and wherein said displacement piston is displaced in a second direction toward said fluid outlet to contract said dosage chamber when said elastic member transitions from said less stressed position to said more stressed position. 2. The infusion pump of claim 1 wherein said flow restrictor is a passive device having a fixed length and a fixed cross-section, wherein said fixed length and said fixed cross-section are selected to produce the controlled charge flow rate of the medical treatment fluid through said charge flowpath into said dosage chamber. 3. The infusion pump of claim 1 wherein said flow restrictor is a continuously open length of flexible tubing. 4. The infusion pump of claim 1 wherein said fluid reservoir is a substantially inelastic bladder. 5. The infusion pump of claim 1 wherein said elastic member is a spring. 6. A medication delivery system comprising: an infusion pump including, a flexible fluid reservoir for storing a treatment fluid, said fluid reservoir having a treatment fluid inlet port and an inlet valve with an open position and a closed position, a rigid dosage chamber having a fluid outlet for the treatment fluid, a displacement piston slidably displacable within said dosage chamber, a charge flowpath providing fluid communication between said fluid reservoir and said dosage chamber, said charge flowpath including a flow restrictor; and an elastic member connected to said displacement piston, said elastic member transitionable from a more stressed position to a less stressed position to charge said dosage chamber with said treatment fluid from said fluid reservoir at a charge flow rate controlled by said flow restrictor while said inlet valve remains in said closed position blocking said treatment fluid inlet port and transitionable from said less stressed position to said more stressed position to discharge said treatment fluid from said dosage chamber via said fluid outlet, wherein said elastic member displaces said displacement piston in a first direction away from said fluid outlet to expand said dosage chamber when said elastic member transitions from said more stressed position to said less stressed position, and wherein said displacement piston is displaced in a second direction toward said fluid outlet to contract said dosage chamber when said elastic member transitions from said less stressed position to said more stressed position; and a medicine catheter having first and second ends, wherein said medicine catheter is in fluid communication with said fluid outlet of said dosage chamber, and wherein said first end of said medicine catheter is positionable in a treatment site of a patient to deliver the treatment fluid to the treatment site. 7. The medication delivery system of claim 6 wherein said flow restrictor is a passive device having a fixed length and a fixed cross-section, wherein said fixed length and said fixed cross-section are selected to produce the controlled charge flow rate of the medical treatment fluid through said charge flowpath into said dosage chamber. 8. The medication delivery system of claim 6 wherein said flow restrictor is a continuously open length of flexible tubing. 9. The medication delivery system of claim 6 wherein said fluid reservoir is a substantially inelastic bladder. 10. An infusion pump for delivering a medical treatment fluid to a patient comprising: a fluid reservoir; a dosage chamber; a displacement piston displacable within said dosage chamber; a charge flowpath providing fluid communication between said fluid reservoir and said dosage chamber, said charge flowpath including a passive flow restrictor; and an elastic member connected to said displacement piston, said elastic member transitionable from a more stressed position to a less stressed position to charge said dosage chamber with the medical treatment fluid from said fluid reservoir at a charge flow rate controlled by said passive flow restrictor and transitionable from said less stressed position to said more stressed position to discharge the medical treatment fluid from said dosage chamber, wherein said elastic member displaces said displacement piston in a first direction to expand said dosage chamber when said elastic member transitions from said more stressed position to said less stressed position, and wherein said displacement piston is displaced in a second direction to contract said dosage chamber when said elastic member transitions from said less stressed position to said more stressed position. 11. The infusion pump of claim 10 wherein said passive flow restrictor has a fixed length and a fixed cross-section, wherein said fixed length and said fixed cross-section are selected to produce the controlled charge flow rate of the medical treatment fluid through said charge flowpath into said dosage chamber. 12. The infusion pump of claim 10 wherein said passive flow restrictor is a continuously open length of flexible tubing. 13. The infusion pump of claim 10 wherein said fluid reservoir is a substantially inelastic bladder. 14. The infusion pump of claim 10 wherein said elastic member is a spring. 15. An infusion pump for delivering a medical treatment fluid to a patient comprising: a fluid reservoir; a dosage chamber; a displacement piston displacable within said dosage chamber; a charge flowpath providing fluid communication between said fluid reservoir and said dosage chamber, said charge flowpath including a passive flow restrictor having a fixed length and a fixed cross-section; and an elastic member connected to said displacement piston, said elastic member transitionable from a more stressed position to a less stressed position to charge said dosage chamber with the medical treatment fluid from said fluid reservoir at a charge flow rate controlled by said passive flow restrictor, wherein said fixed length and said fixed cross-section are selected to produce the controlled charge flow rate. 16. The infusion pump of claim 15 wherein said passive flow restrictor is a continuously open length of flexible tubing. 17. The infusion pump of claim 15 wherein said fluid reservoir is a substantially inelastic bladder. 18. A method for charging a dosage chamber of an infusion pump with a liquid medical treatment fluid comprising: providing a fluid reservoir containing a liquid medical treatment fluid and a dosage chamber containing a displacement piston; providing fluid communication between said fluid reservoir and said dosage chamber via a charge flowpath, said charge flowpath including a passive flow restrictor having a fixed length and a fixed cross-section; displacing said displacement piston in said displacement chamber to create a positive pressure differential between said fluid reservoir and said dosage chamber; and driving said medical treatment fluid from said fluid reservoir through said charge flowpath into said dosage chamber by said positive pressure differential at a charge flow rate controlled by said passive flow restrictor, wherein said fixed length and said fixed cross-section are selected to produce said controlled charge flow rate. 19. The method of claim 18 wherein said controlled charge flow rate corresponds to a desired dosage rate of said medical treatment fluid to a patient. 20. The method of claim 18 wherein said controlled charge flow rate is substantially constant. 21. The method of claim 18 wherein said displacement piston is displaced by transitioning an elastic member connected to said displacement piston from a more stressed position to a less stressed position. 22. The method of claim 18 wherein displacement of said displacement piston creates a void in said dosage member of extremely reduced pressure relative to said fluid reservoir. 23. The method of claim 18 wherein displacement of said displacement piston creates a void constituting a near total vacuum. 24. The method of claim 18 wherein said fluid reservoir is maintained at substantially ambient atmospheric pressure. NOVELTY : Infusion pump (12) comprises a flexible fluid reservoir having a medical treatment fluid inlet port and an inlet valve, a rigid dosage chamber with an outlet for the fluid, a displacement piston, a charge flow path with a flow restrictor and providing fluid communication between the reservoir and dosage chamber and an elastic member connected to the displacement piston. DETAILED DESCRIPTION : Infusion pump (12) comprises: (1) a flexible fluid reservoir for storing a medical treatment fluid and having a medical treatment fluid inlet port and an inlet valve; (2) a rigid dosage chamber with an outlet for the fluid; (3) a displacement piston displaceable within the dosage chamber; (4) a charge flow path having a flow restrictor and providing fluid communication between the fluid reservoir and dosage chamber, and (5) an elastic member connected to the displacement piston. The elastic member is transitionable from a more stressed to a less stressed position to charge the dosage chamber with the medical treatment fluid from the fluid reservoir at a charge flow rate controlled by the flow restrictor while the inlet valve remains in the closed position blocking the medical treatment fluid inlet port. The elastic member is transitionable from the less stressed to a more stressed position to discharge the medical treatment fluid from the dosage chamber via the fluid outlet. It displaces the displacement piston in a first direction away from the fluid outlet to expand the dosage chamber when the elastic member transitions from the more stressed position to the less stressed position. The displacement piston is displaced in a second direction toward the fluid outlet to contract the dosage chamber when the elastic member transitions from the less stressed to the more stressed position. INDEPENDENT CLAIMS are also included for the following: (A) a medication delivery system comprising the inventive infusion pump (12), and a medicine catheter (14) in fluid communication with the fluid outlet of the dosage chamber, and having one of its ends positionable in a treatment site of a patient to deliver the treatment fluid to the treatment site; and (B) a method for charging a dosage chamber of an infusion pump with a liquid medical treatment fluid, which comprises providing a fluid reservoir containing a liquid medical treatment fluid and a dosage chamber containing a displacement piston, providing fluid communication between the fluid reservoir and the dosage chamber via a charge flowpath including a passive flow restrictor having a fixed length and a fixed cross-section; displacing the displacement piston in the displacement chamber to create a positive pressure differential between the fluid reservoir and the dosage chamber, and driving the medical treatment fluid from the fluid reservoir through the charge flowpath into the dosage chamber by the positive pressure differential at a charge flow rate controlled by the passive flow restrictor, where the fixed length and fixed cross section are selected to produce the controlled charge flow rate. USE : The infusion pump is used for delivering a medical treatment fluid to a patient. ADVANTAGE : The device enables a patient to self-administer a liquid medical treatment fluid to a treatment site even when the patient lacks the requisite knowledge, skill, or experience to perform injections. It is constructed from low-cost, disposable materials which may be cost-effectively discarded or destroyed after single patient use, avoiding the risk of infection or other complications caused by multiple patient use. The flow restrictor prevents overmedication. DESCRIPTION OF DRAWINGS : The figure is an exploded front view of a medication delivery system. 12 : Infusion pump 14 : Medicine catheter MECHANICAL ENGINEERING : Preferred Device: The flow restrictor is a passive device having a fixed length and a fixed cross section. It is a continuously open length of flexible tubing. The fluid reservoir is an inelastic bladder. The elastic member is a spring. Preferred Method: The controlled charge flow rate corresponds to a desired dosage rate of the medical treatment fluid to a patient, and is constant. The displacement piston is displaced by transitioning an elastic member connected to the displacement piston from a more stressed to a less stressed position. The displacement of the piston creates a void in the dosage member of reduced pressure relative to the fluid reservoir, or a void constituting a near total vacuum. The fluid reservoir is maintained at ambient atmospheric pressure.
Injector for putting coloured media into animal vascular system - has front wall of injector with drive member releasably engaging syringe body and plunger respectively 1. A syringe use with an injector, the syringe comprising:a cylindrical main body comprising a rearward end and a forward end defining a fluid discharge opening; a plunger movably disposed in the cylindrical main body; two retaining flanges on the rearward end of the cylindrical main body for mounting the syringe in a desired position relative to the injector, the two retaining flanges being positioned in substantially opposed relationship to one another; and a projecting flange on the cylindrical main body spaced in a direction forward from the two retaining flanges, the projecting flange being cooperable with the two retaining flanges for mounting the syringe on the injector with an interference fit. [0044] 2. The syringe of claim 1 wherein the projecting flange extends along the circumference of the cylindrical main body. [0045] 3. The syringe of claim 2 wherein the projecting flange is operable to prevent contrast media spilled from the fluid discharge opening of the syringe from flowing into the injector. [0046] 4. The syringe of claim 1 wherein the projecting flange is of resilient construction to facilitate the interference fit. [0047] 5. The syringe of claim 1 wherein the syringe is formed from clear plastic. [0048] 6. The syringe of claim 1 wherein the plunger comprises a releasable mechanism for connecting the plunger to a drive member of the injector. [0049] 7. The syringe of claim 6 wherein the releasable mechanism comprises hook members extending rearward from the plunger. [0050] 8. The syringe of claim 1, further comprising an encoding device for providing syringe information to the injector. [0051] 9. The syringe of claim 8 wherein the encoding device is disposed on the cylindrical main body of the syringe. [0052] 10. The syringe of claim 8 wherein the encoding device comprises a mechanically readable device. [0053] 11. The syringe of claim 8 wherein the encoding device comprises a bar code. [0054] 12. The syringe of claim 8 wherein the encoding device comprises an optically readable device. [0055] 13. The syringe of claim 1, further comprising a detecting mechanism for providing a visual indication of whether the syringe contains liquid or air. [0056] 14. The syringe of claim 13 wherein the detecting mechanism comprises a plurality of integrally-molded, textured dots on the cylindrical main body of the syringe. [0057] 15. The syringe of claim 1, further comprising an audible-and-tactile indication mechanism for indicating when the syringe has been mounted in the desired position on the injector. [0058] 16. A syringe use with an injector, the syringe comprising:a cylindrical main body comprising a rearward end and a forward end defining a fluid discharge opening; a plunger movably disposed in the cylindrical main body; at least one retaining flange on the rearward end of the cylindrical main body for mounting the syringe in a desired position relative to the injector; a projecting flange on the cylindrical main body spaced in a direction forward from the at least one retaining flange, the projecting flange being cooperable with the at least one retaining flange for mounting the svringe on the injector with an interference fit; and an encoding device for providing syringe information to the injector. [0059] 17. The syringe of claim 16 wherein the at least one retaining flange comprises two retaining flanges. [0060] 18. The syringe of claim 16 wherein the projecting flange extends along the circumference of the cylindrical main body. [0061] 19. The syringe of claim 18 wherein the projecting flange is operable to prevent contrast media spilled from the fluid discharge opening of the syringe from flowing into the injector. [0062] 20. The syringe of claim 16 wherein the projecting flange is of resilient construction to facilitate the interference fit. [0063] 21. The syringe of claim 16 wherein the syringe is formed from clear plastic. [0064] 22. The syringe of claim 16 wherein the plunger comprises a releasable mechanism for connecting the plunger to a drive member of the injector. [0065] 23. The syringe of claim 22 wherein the releasable mechanism comprises hook members extending rearward from the plunger. [0066] 24. The syringe of claim 16 wherein the encoding device is disposed on the cylindrical main body of the syringe. [0067] 25. The syringe of claim 16 wherein the encoding device comprises a mechanically readable device. [0068] 26. The syringe of claim 16 wherein the encoding device comprises a bar code. [0069] 27. The syringe of claim 16 wherein the encoding device comprises an optically readable device. [0070] 28. The syringe of claim 16, further comprising a detecting mechanism for providing a visual indication of whether the syringe contains liquid or air. [0071] 29. The syringe of claim 28 wherein the detecting mechanism comprises a plurality of integrally-molded, textured dots on the cylindrical main body of the syringe. [0072] 30. The syringe of claim 16, further comprising an audible-and-tactile indicating mechanism for indicating when the syringe has been mounted in the desired position on the injector. [0073] 31. A syringe use with an injector, the syringe comprising:a cylindrical main body comprising a rearward end and a forward end defining a fluid discharge opening; a plunger movably disposed in the cylindrical main body, the plunger comprising two book members extending rearward therefrom; two retaining flanges on the rearward end of the cylindrical main body for mounting the syringe in a desired position relative to the injector; a projecting flange on the cylindrical main body spaced in a direction forward from the two retaining flanges, the projecting flange being cooperable with the two retaining flanges for mounting the syringe on the injector with an interference fit; and an encoding device for providing syringe information to the injector. [0074] 32. The syringe of claim 31 wherein the projecting flange extends along the circumference of the cylindrical main body. [0075] 33. The syringe of claim 32 wherein the projecting flange is operable to prevent contrast media spilled from the fluid discharge opening of the syringe from flowing into the injector. [0076] 34. The syringe of claim 31 wherein the projecting flange is of resilient construction to facilitate the interference fit. [0077] 35. The syringe of claim 31 wherein the encoding device comprises a mechnically readable device. [0078] 36. The syringe of claim 31 wherein the encoding device comprises a bar code. [0079] 37. The syringe of claim 31, further comprising an audible-and-tactile indicating mechanism for mechanism for indicating when the syringe has been mounted in the desired position on the injector. An injector has a housing with a front wall (24) on which a syringe (22) can be releasably mounted and a drive member (48) movable through the wall for moving a syringe's plunger. Pref. the drive member releasably engages the plunger. Also claimed is a front loading syringe with a body engageable with the injector. The combination of injector and syringe is also claimed. USE/ADVANTAGE : Front loading medical injector and syringe for injecting coloured media into the vascular system of an animal. Syringe can be easily attached to injector in a desired position and status of syringe can be visually monitored.
Fluid delivery device e.g. for insulin, has chassis with framework of sensor supports and electromechanical attachment points which mechanically interface with fluid reservoir, fluid passage mechanism, fluid driving mechanism 1. A fluid delivery device comprising: a fluid reservoir configured to hold a fluid; a fluid passage mechanism fluidly coupled to said fluid reservoir; a fluid driving mechanism configured to force said fluid from said fluid reservoir and through said fluid passage mechanism; control circuitry for controlling and monitoring operation of said fluid delivery device; and a chassis comprising a framework of structural members mechanically interfacing said fluid reservoir, said fluid passage mechanism, said fluid driving mechanism, and said control circuitry. 2. The fluid delivery device of claim 1 wherein said chassis provides electrical connections between at least a power source, said control circuitry and said fluid driving mechanism. 3. The fluid delivery device of claim 1 wherein said chassis is multi-shot molded. 4. The fluid delivery device of claim 2 wherein said chassis is multi-shot molded and selectively plated with conductive material to form electrically conductive paths to provide at least one of said electrical connections. 5. The fluid delivery device of claim 1 wherein said chassis comprises: a power source receptacle configured to receive a power source; a fluid reservoir receptacle configured to receive said fluid reservoir; a fluid passage mechanism receptacle configured to receive said fluid passage mechanism; and a fluid driving mechanism receptacle configured to receive said fluid driving mechanism and to provide a mechanical connection between said fluid driving mechanism and said fluid passage mechanism. 6. The fluid delivery device of claim 1 wherein said fluid passage mechanism comprises a transcutaneous access tool fluidly coupled to said reservoir and an insertion mechanism configured to move said transcutaneous access tool from a retracted position to an insertion position, wherein said chassis includes at least one of a catch surface and a latch surface configured to engage said insertion mechanism holding said transcutaneous access tool in a retracted position. 7. The fluid delivery device of claim 6 wherein said chassis supports a release member between said fluid driving mechanism and said insertion mechanism such that actuation of said fluid driving mechanism causes said release member to release said insertion mechanism from said retracted position. 8. The fluid delivery device of claim 1 wherein said fluid reservoir includes a plunger for forcing fluid out of said reservoir, wherein said fluid driving mechanism includes a threaded drive rod coupled to said plunger and a threaded drive wheel for imparting linear motion to said threaded drive rod to advance said plunger, and wherein said chassis provides at least one bearing surface for said drive wheel. 9. The fluid delivery device of claim 8 wherein said fluid driving mechanism further comprising an actuating mechanism mechanically and electrically connected to said chassis for actuating said drive wheel. 10. The fluid delivery device of claim 9 wherein said actuating mechanism comprises a shape memory alloy element electrically and mechanically coupled to said chassis and a pivotable drive engaging member coupled to said shape memory alloy and pivotably coupled to said chassis for pivoting to engage said drive wheel. 11. The fluid delivery device of claim 1 wherein said control circuitry comprises a circuit board, and wherein said chassis comprises mounting elements, said mounting elements providing electrical contacts for providing electrical connections between said circuit board and electrically conductive paths on said chassis when said circuit board is coupled to said chassis with said mounting elements. 12. The fluid delivery device of claim 1 further comprising at least one sensor mechanically interfaced to said chassis, wherein said chassis provides electrical connections between at least a power source, said at least one sensor, and said control circuitry. 13. The fluid delivery device of claim 1 further comprising a signaling indicator, wherein said chassis provides electrical connections between at least a power source, said signaling indicator and said control circuitry. 14. The fluid delivery device of claim 1 wherein said chassis includes electrically conductive paths forming an antenna, and wherein said chassis provides an electrical connection between said antenna and said control circuitry. 15. The fluid delivery device of claim 1 further comprising a housing for housing said chassis, said fluid reservoir, said fluid passage mechanism and said fluid driving mechanism. 16. A fluid delivery device comprising: fluid delivery components; and a chassis comprising a framework of structural members for receiving and mechanically interfacing at least some of said fluid delivery device components, and at least one electrically conductive path along a portion of said structural members for providing electrical connections between at least some of said fluid delivery device components. 17. The fluid delivery device of claim 16 wherein said structural members include at least one of a bearing surface and a camming surface for at least one of said fluid delivery components. 18. The fluid delivery device of claim 16 wherein said structural members include at least one of a catch surface and a latch surface for at least one of said fluid delivery components. 19. The fluid delivery device of claim 16 wherein said chassis includes electromechanical attachment points providing both mechanical connections and electrical connections to at least some of said fluid delivery components. 20. The fluid delivery device of claim 16 wherein said fluid delivery components include control circuitry mechanically and electrically connected to electromechanical attachment points on said chassis and a fluid driving mechanism including components mechanically and electrically connected to electromechanical attachment points on said chassis, wherein said electrically conductive path extends between said attachment points. 21. The fluid delivery device of claim 16 wherein said chassis is multi-shot molded and selectively plated with conductive material to form said electrically conductive path. 22. The fluid delivery device of claim 16 wherein said chassis is formed by over-molding plastic over one or more conductive elements. 23. The fluid delivery device of claim 16 wherein said chassis is formed by selective vacuum deposition of a conductive material onto a molded plastic element. 24. A chassis for a fluid delivery device, said chassis comprising: a power source receptacle configured to receive a power source; a fluid reservoir receptacle configured to receive a fluid reservoir; a fluid passage mechanism receptacle configured to receive a fluid passage mechanism; and a fluid driving mechanism receptacle configured to receive a fluid driving mechanism, wherein said fluid reservoir receptacle, said fluid passage mechanism receptacle and said fluid driving mechanism receptacle are configured to mechanically interface said fluid reservoir, said fluid passage mechanism and said fluid driving mechanism with respect to each other. 25. The chassis of claim 24 further comprising a framework of structural members forming said receptacles. 26. The chassis of claim 25 wherein said framework comprises mounting pegs configured to be mounted to a control circuit board. 27. The chassis of claim 25 wherein at least one of said structural members includes a latch surface configured to engage a component of said fluid passage mechanism. 28. The chassis of claim 25 wherein at least one of said structural members includes a bearing surface configured to engage a component of said fluid driving mechanism. 29. The chassis of claim 24 further comprising an electrically conductive path extending from at least said power source receptacle and said fluid driving mechanism receptacle. 30. The chassis of claim 29 further comprising electromechanical attachment points for mechanically and electrically connecting to control circuitry, wherein said electrically conductive path extends from at least said power source receptacle and said fluid driving mechanism receptacle to said electromechanical attachment points. 31. A chassis for a fluid delivery device, said chassis comprising: a framework of structural members for receiving and mechanically interfacing components of said fluid delivery device; and at least one electrically conductive path along a portion of said structural members for providing electrical connections between components of said fluid delivery device. 32. The chassis of claim 31 wherein said framework is selectively plated with conductive material to form said electrically conductive path. 33. The chassis of claim 31 wherein said framework is two-shot molded and selectively plated with conductive material to form said electrically conductive path. 34. The chassis of claim 31 wherein said framework defines receptacles for receiving said components. 35. The chassis of claim 31 wherein said structural members include mounting pegs for mounting to a circuit board. 36. The chassis of claim 31 wherein said structural members include electromechanical attachment points configured to mechanically engage and electrically connect to components of said fluid delivery device, wherein said electrically conductive path extends between said electromechanical attachment points. 37. The chassis of claim 31 wherein said structural members include actuator mounting points configured to mechanically mount an actuating mechanism, and wherein said electrically conductive path extends to said actuator mounting points. 38. The chassis of claim 31 wherein said structural members include at least one bearing surface configured to receive at least one rotating component. 39. The chassis of claim 31 wherein said structural members include at least one latch surface configured to engage at least one moving component. 40. A method of assembling a fluid delivery device, said method comprising: providing a chassis comprising a framework of structural members forming receptacles for components of said fluid delivery device; placing said components into said receptacles such that said structural members mechanically interface said components; and enclosing said chassis and said components in a housing. 41. The method of claim 40 further comprising electrically connecting at least some of said components to electrically conductive paths on said chassis. NOVELTY : Fluid delivery device comprises a fluid reservoir, a fluid passage coupled to the reservoir, fluid driving mechanism configured to force the fluid from a fluid reservoir through the fluid passage mechanism, and a chassis (100) comprising a framework (102) of sensor supports or electromechanical attachment points which mechanically interface the fluid reservoir, fluid passage mechanism, fluid driving mechanism and control circuitry. DETAILED DESCRIPTION : INDEPENDENT CLAIMS are also included for: (1) chassis for fluid delivery device, comprising a power source receptacle, a fluid reservoir receptacle, a fluid passage mechanism receptacle and a fluid driving mechanism receptacle; and (2) assembling fluid delivery device. USE : For delivering fluid (claimed) such as insulin to patients suffering from diabetes mellitus, and also for delivering liquid medicine to animals. ADVANTAGE : The size, complexity and manufacturing cost of the fluid delivery device are reduced. DESCRIPTION OF DRAWINGS : The figure shows the fluid delivery device. 100 : Chassis 102 : Framework 110 : Power source receptacle 150 : Fluid driving mechanism receptacle 170 : Fluid passage mechanism receptacle
Fluid pressure indicator for providing clear visual indication of fluid flow through one or more conduits - comprises two thin, indicia bearing films disposed in overlaying relationship, films being shifted relative to each other by movement of mechanical actuators which are deflected by fluid pressure 1. An apparatus for indicating fluid pressure within a fluid conduit having an outlet comprising:(a) indicia-carrying means comprising first and second members having overlaying body portions, at least one of said members having indicating indicia viewable only upon relative sliding movement of said overlaying body portions of said member with respect to each other; and(b) actuator means communicating with said outlet for moving said indicia-carrying means as a result of deflection thereof in response to fluid pressure being exerted on said actuator means. 2. An apparatus as defined in claim 1 in which said indicia-carrying means comprises a pair of indicia-carrying members disposed in an overlaying relationship, at least one of said members being yieldably deformable by said actuating means to cause relative movement between said members upon fluid pressure being exerted on said actuating means by fluid within the fluid conduit whereby said indicting indicia becomes viewable. 3. An apparatus as defined in claim 2, in which each said indicia-carrying member includes a body portion and an edge portion and in which said apparatus further includes a platform to which said edge portion of said pair of indicia-carrying members are affixed, said platform having a central planar portion for supporting said thin films in an overlaying configuration wherein said body portions thereof are in close proximity. 4. An apparatus as defined in claim 3 in which said platform includes an aperture and in which said actuator means comprises a yieldably deformable member aligned with said aperture, said deformable member being disposed proximate said outlet. 5. An apparatus as defined in claim 3, further including a support plate disposed proximate said platform for supporting said pair of indicia-carrying members, said support plate having a depression aligned with said aperture in said platform, said deformable member being adapted to urge a portion of one of said thin films into said depression upon fluid pressure being exerted on said yieldably deformable member of said actuating means, whereby said body portion of said one of said thin films will be caused to move relative to said body portion of said other of said thin films. 6. An apparatus as defined in claim 5 in which said support plate includes a viewing aperture disposed in alignment with said body portions of said pair of thin films. 7. An apparatus for visually indicating fluid pressure within first and second fluid conduits each having an outlet comprising:(a) first and second thin films having generally planar portions disposed in an overlaying relationship, at least one of said first and second thin films having indicating indicia viewable upon relative sliding movement between said generally planar portions of said first and second films; and(b) actuator means communicating with said fluid outlets of said first and second fluid conduits for moving portions of said first and second films relative to each other in response to fluid pressure being exerted on said actuator means by fluid within said first and second fluid conduits. 8. An apparatus as defined in claim 7 in which each of said first and second thin films has a fixedly located edge portion and a body portion, said first and second thin films being yieldably deformable by said actuating means to cause relative movement between said body portions of said thin films upon fluid pressure being exerted on said actuating means by fluid within said first and second fluid conduits, whereby said indicating indicia becomes viewable. 9. An apparatus as defined in claim 8 further including:(a) a platform to which said edge portions of said first and second films are affixed, said platform having spaced apart first and second apertures; and(b) a support plate disposed proximate said platform, said first and second films being disposed between said support plate and said platform, said support plate having spaced apart first and second depressions aligned with said apparatus in said base and a viewing aperture disposed intermediate said depressions. 10. An apparatus as defined in claim 9 in which said actuator means comprises:(a) a first actuator element aligned with said first aperture in said platform for moving a portion of said first film into said first depression in response to fluid pressure being exerted on said first actuator element by fluid within said first fluid conduit; and(b) a second actuator element aligned with said second aperture in said platform for moving a portion of said second film into said second depression in response to fluid pressure being exerted on said second actuator element by fluid within said second fluid conduit. 11. An apparatus as defined in claim 10 in which said first and second actuator elements comprise yieldably deformable, elements overlaying said first and second apertures in said platform. 12. An apparatus for visually indicating the existence of fluid under pressure with first and second conduits each having an outlet, said device comprising:(a) a platform having first and second apertures;(b) a first deformable actuator element aligned with said first aperture in said platform and being disposed between said outlet of said first conduit and said first aperture, said first actuator element being deformable from an initial configuration into an extended configuration in response to fluid under pressure within said first conduit;(c) a second deformable actuator element aligned with said second aperture in said base and being disposed between said outlet of said second conduit and said second aperture, said second actuator element being deformable from an initial configuration into an extended configuration in response to the fluid under pressure within said second conduit;(d) a support connected to said platform and having a first receiving channel indexable with said first aperture in said platform and a second receiving channel indexable with said second aperture in said platform; and(e) a first yieldably deformable indicia carrying thin film having a generally planar body portion and an edge portion connected to said platform; and(f) a second yieldably deformable indicia-carrying thin film having an edge portion and a generally planar body portion partially overlaying said body portion of said first thin film, said edge portion of said second thin film being connected to said platform, whereby by said first and second thin films are disposed intermediate said platform and said support for relative sliding movement between said generally planar body portions thereof by said actuator elements between first and second positions. 13. An apparatus as defined in claim 12 in which said support includes a viewing aperture for viewing a selected one of said first and second thin films. 14. An apparatus as defined in claim 13 in which movement of said first thin film by said first actuator element permits viewing of a first indicia on said selected thin film through said viewing aperture and in which movement of said second thin film by said second actuator element permits viewing of a second indicia on said selected thin film through said viewing aperture. 15. An apparatus as defined in claim 14 in which a third indicia is viewable through said viewing aperture when said first and second actuator elements are in said initial configuration. 16. A fluid pressure indicating device comprising:(a) a base;(b) stored energy means for forming in conjunction with said base a fluid reservoir having an outlet, said stored energy means comprising a distendable member superimposed over said base, said member being distendable as a result of fluid introduced into said fluid reservoir to establish internal stresses within said member tending to return said member toward a less distended configuration to force fluids from said reservoir through said outlet;(c) a fluid conduit connected to said outlet of said reservoir for carrying fluid forced from said reservoir by said distendable member;(d) a pair of thin films having edge portions and generally planar body portions disposed in an overlaying relationship, at least one of said thin films having indicating indicia viewable upon relative sliding movement between said body portions of said films; and(e) actuator means communicating with said fluid conduit for engaging one of said edge portions of said thin films to move at least one of said thin films relative to the other in response to fluid pressure being extended on said actuator means by fluid carried by said fluid conduit. 17. A device as defined in claim 16 further including flow control means disposed between said outlet of said fluid reservoir and said pair of thin films for controlling the rate of fluid flow from said outlet toward said pair of thin films. 18. An apparatus as defined in claim 16 in which each of said pair of thin films has a fixedly located edge portion and a body portion, at least one of said films being yieldably deformable by said actuating means to cause relative movement between said body portions of said thin films upon fluid pressure being exerted on said actuating means by fluid within said fluid conduit, whereby said indicating indicia becomes viewable. 19. An apparatus as defined in claim 18 further including:(a) a platform to which said edge portions of said first and second films are affixed, said platform having spaced apart first and second apertures; and(b) a support plate disposed proximate said platform, said first and second films being disposed between said support plate and said platform, said support plate having spaced-apart first and second depressions aligned with said apertures in said base and a viewing aperture disposed intermediate said depression. 20. An apparatus as defined in claim 19 in which said actuator means comprises:(a) a first actuator element aligned with said first aperture in said platform for moving a portion of said first film into said first depression in response to fluid pressure being exerted on said first actuator element by fluid within said first fluid conduits; and(b) a second actuator element aligned with said second aperture in said platform for moving a portion of said second film into said second depression in response to fluid pressure being exerted on said second actuator element by fluid within said second fluid conduit. 21. An apparatus for visually indicating fluid pressure within first and second fluid conduits each having an outlet comprising:(a) first and second thin films having edge portions and generally planar portions, said planar portions being disposed in an overlaying contacting relationship, at least one of said first and second thin films having indicating indicia viewable upon relative sliding movement between said generally planar portions of said first and second films; and(b) actuator means communicating with said fluid outlets of said first and second fluid conduits for yieldably deforming said edge portion of one of said first and second thin films to slidably move said planar portions of first and second films relative to each other in response to fluid pressure being exerted on said actuator means by fluid within said first and second fluid conduits. 22. An apparatus as defined in claim 21 in which each of said first and second thin films is provided with indicating indicia viewable upon relative sliding movement of said generally planar portions. 23. An apparatus as defined in claim 22 further including a platform to which said edge portions of said first and second films are affixed, said platform having spaced-apart first and second apertures. 24. An apparatus for indicating fluid pressure within a fluid conduit having an outlet comprising:(a) indicia-carrying means comprising first and second members having edge portions and generally planar body portions, said body portions being in continuous overlaying contact and having indicating indicia viewable only upon relative sliding movement of said overlaying body portions of said member with respect to each other; and(b) actuator means communicating with said outlet for actuating engagement with at least one of said edge portions of said first and second members for moving said indicia-carrying means as a result of deflection thereof in response to fluid pressure being exerted on said actuator means. 25. An apparatus as defined in claim 24 further including a platform to which said edge portion of one of said first and second members is fixed, said platform having a central planar portion for supporting said body portions of said first and second members in an overlaying configuration. 26. An apparatus as defined in claim 25 in which said platform includes an aperture and in which said actuator means comprises a yieldably deformable member aligned with said aperture, said deformable member being disposed proximate said outlet. 27. An apparatus as defined in claim 26, further including a support plate disposed proximate said platform for supporting said first and second members, said support plate having a depression aligned with said aperture in said platform, said deformable member being adapted to urge a portion of one of said first and second members into said depression upon fluid pressure being exerted on said yieldably deformable member of said actuating means. The apparatus comprises a pair of thin, indicia bearing films disposed in an overlaying relationship. These films are shifted relative to each other by movement of mechanical actuators which are deflected solely by the pressure of the fluid within the fluid conduits of the system of the apparatus. The two films are stacked in closed proximity and are preferably constructed from a transparent flexible material such as mylar. One surface of the inferior film is printed with a number of integrated symbols depicting various fluid flow conditions. The superior film functions as a mask over the inferior film and is printed with a pattern of diagonally extending, alternating clear and opaque stripes. The print ratio of the superior film permits viewing at any one time of only one of the symbols printed on the inferior film. USE : Visually indicating fluid flow through a fluid system or apparatus such as a medical infusion device. For continuous infusion of antibiotics, hormones, steroids, blood clotting agents, analgesics and for 1-V chemotherapy. ADVANTAGE : Can accurately deliver fluids to patient in precisely the correct quantities and at extended microfusion rates over time.
Compressible medication container comprises two opposing flexible walls defining chamber, elongate seam that joins opposing walls to enclose the chamber, and effluent fluid flow port 1. A compressible medication container for use in delivering fluid medication, said container comprising:first and second opposing flexible walls for defining a variable volume chamber therebetween, said chamber adapted to contain fluid medication; an elongate seam for joining said first and second opposing walls to enclose the chamber therebetween, said seam extending generally in a plane through said container and defining an outer generally circular peripheral configuration of the medication container; and an effluent fluid flow port on the container for providing fluid communication with said chamber, said fluid flow port being integral with said container and having an integral outlet tube extending from said port, said container adapted to be placed in and removed from a compression pump, wherein said container is sufficiently compressible to deliver a unit volume of medication from within said chamber when a force is exerted upon the compressible container by the compression pump. 2. The medication container of claim 1, wherein said walls are constructed of a PVC in U.S. Class 6. 3. The medication container of claim 1, wherein said container has a diameter in the range of 3.5? to 5.0?. 4. The medication container of claim 1, wherein said chamber contains a volume of fluid in the range of 1 cc to 300 cc. 5. The medication container of claim 1, wherein said walls have a generally planar surface having a diameter in the range of 2.4? to 2.8? when said container is filled with a fluid. 6. The medication container of claim 1, wherein said chamber has a height in the range of 0.5? to 1.0? when said chamber is filled with a fluid. 7. The container in accordance with claim 1, wherein said container compresses when subject to a force of about 30 pounds generated by the compression pump. 8. The container in accordance with claim 7, wherein when fluid medication is contained within said chamber of said container and when a force of about 30 pounds generated by the compression pump is exerted upon said container, the fluid medication in said chamber of said container is at a pressure of about 5 psi. 9. A collapsible fluid delivery bag, said collapsible bag of the type for removable insertion into a spring driven platen pump for compressing a pouch to expel fluid therefrom under a compressive force over a delivery cycle, said bag comprising:a collapsible circular pouch formed by two circular layers circumferentially sealed to one another, said pouch adapted to enclose a volume of fluid between said circular layers; an outlet tube integrally attached to said pouch and in fluid communication with the inside of said pouch; and a restricted orifice attached to an outlet end of said outlet tube to restrict fluid flow to a precise level. 10. The fluid delivery bag of claim 9, further comprising a particulate filter attached to said outlet tube, and a clamp attached to said outlet tube between said circular pouch and said particulate filter. 11. The fluid delivery bag of claim 10, further comprising a Y-injection site inserted in said outlet tube between said circular pouch and said clamp. NOVELTY : A compressible medication container comprises two opposing flexible walls defining variable volume chamber in between. An elongate seam joins the opposing walls to enclose the chamber. An effluent fluid flow port provides fluid communication with the chamber. The container can be placed in and removed from a compression pump. It is compressible to deliver medication within the chamber. DETAILED DESCRIPTION : A compressible medication container comprises two opposing flexible walls defining variable volume chamber in between. An elongate seam (44) joins the opposing walls to enclose the chamber. The seam extends in a plane through the container and defines an outer circular periphery configuration of the container. An effluent fluid flow port provides fluid communication with the chamber. The port is integral with the container and has an integral outlet tube (20). The container can be placed in and removed from a compression pump, and is compressible to deliver a unit volume of medication within the chamber. USE : For use in delivering fluid medication to a patient. ADVANTAGE : The inventive medication container can be filled with drugs without the use of a special pressurizing device. DESCRIPTION OF DRAWINGS : The figure shows a plan view of the fluid delivery container. 20 : Outlet tube 34 : Clamp 44 : Elongate seam 46 : Restricted orifice 48 : Particulate filler 52 : Y-injection site INSTRUMENTATION AND TESTING : Preferred Dimension: The container has a diameter of 3.5-5 inches. It compresses when subject to a force of 30 lbs generated by the compression pump. The walls have a planar surface having a diameter of 2.4-2.8 inches. The chamber contains 1-300 cc of fluid, and has a height of 0.5-1 inch. Preferred Components: A restricted orifice (46) may be attached to an outlet end of the outlet tube to restrict fluid flow to a precise level. A particulate filler (48) may be inserted to the outlet tube, and a clamp (34) may be attached to the outlet tube between the container and particulate filler. A Y-injection site (52) may be inserted in the outlet tube between the container and the clamp. POLYMERS : Preferred Material: The walls are constructed of a polyvinyl chloride in U.S. Class 6.
Dispensing device for dispensing medicament e.g. diluent, has rate control unit controlling rate of fluid flow from reservoir toward administration set, and reservoir accessing unit controlling fluid flow 1. A dispensing device for dispensing medicaments to a patient comprising: (a) a supporting structure; (b) a collapsible reservoir carried by said supporting structure, said collapsible reservoir containing fluid and having an outlet port; (c) a stored energy means operably associated with said collapsible reservoir for collapsing said reservoir; (d) an administration set, including an administration line interconnected with said outlet port of said collapsible reservoir; (e) fluid flow control means carried by said supporting structure for controlling fluid flow from said collapsible reservoir toward said administration set, said fluid flow control means being movable from a first position to a second position and comprising: (i) rate control means for controlling the rate of fluid flow from said collapsible reservoir toward said administration set; and (ii) reservoir accessing means for controlling fluid flow between said collapsible reservoir and said rate control means. 2. The dispensing device as defined in claim 1 in which said stored energy means comprises a spring operably associated with said collapsible reservoir. 3. The dispensing device as defined in claim 1 in which said stored energy means comprises a collapsible-expandable cellular member. 4. The dispensing device as defined in claim 1 in which said collapsible reservoir comprises a bellows structure. 5. The dispensing device as defined in claim 1 in which said collapsible reservoir comprises a collapsible container. 6. The dispensing device as defined in claim 1 in which said rate control means comprises a rate control plate having at least one fluid flow channel interconnected with said outlet of said collapsible reservoir. 7. The dispensing device as defined in claim 1 in which said outlet port of said reservoir is closed by a pierceable septum and in which said reservoir accessing means comprises a penetrating member for penetrating said pierceable septum when said fluid flow control means is in said second position. 8. The apparatus as defined in claim 1, further including locking means carried by said supporting structure for releasably locking said fluid flow control means in said first position. 9. The apparatus as defined in claim 1, further including a carriage assembly interconnected with said supporting structure for movement between a first position and a second position, said collapsible reservoir being carried by said carriage assembly. 10. A dispensing device for dispensing medicaments to a patient comprising: (a) a supporting structure comprising a base assembly and a housing interconnected with said base assembly; (b) a carriage assembly interconnected with said supporting structure for movement between a first position and a second position; (c) a semi-rigid collapsible reservoir carried by said carriage assembly, said collapsible reservoir containing fluid to be dispensed to the patient and having an outlet port; (d) guide means connected to said supporting structure for guiding travel of said carriage assembly between said first position and said second position, said guide means comprising a guide member connected to said base assembly and a guide rib connected to said housing of said supporting structure; (e) a stored energy means operably associated with said carriage assembly for moving said carriage assembly between said first and second positions, said stored energy means comprising a spring; (f) an administration set, including an administration line interconnected with said outlet port of said collapsible reservoir; (g) fluid flow control means carried by said base assembly of said supporting structure for controlling fluid flow from said collapsible reservoir toward said administration set, said fluid flow control means being movable from a first position to a second position. 11. The dispensing device as defined in claim 10 in which said flow control means comprises: (a) rate control means for controlling the rate of fluid flow from said collapsible reservoir toward said administration set; and (b) reservoir accessing means for controlling fluid flow between said collapsible reservoir and said rate control means. 12. The dispensing device as defined in claim 10, further including latching means carried by said supporting structure for locking said carriage assembly in said first position. 13. The dispensing device as defined in claim 10 in which said collapsible reservoir comprises a semi-rigid bellows structure. 14. The dispensing device as defined in claim 10 in which said collapsible reservoir comprises a semi-rigid collapsible container. 15. The apparatus as defined in claim 10, further including locking means carried by said supporting structure for releasably locking said fluid flow control means in said first position. 16. The apparatus as defined in claim 10 in which said spring comprises a coil spring in compression. 17. The apparatus as defined in claim 10 in which said spring comprises a coil spring in tension. 18. The apparatus as defined in claim 10 in which said flow control means comprises a reservoir accessing means, including a penetrating member. 19. The apparatus as defined in claim 18 in which said penetrating member is coated. 20. The apparatus as defined in claim 18 in which said penetrating member is sharp ended. 21. The apparatus as defined in claim 18 in which said penetrating member is blunt ended. 22. The apparatus as defined in claim 21 in which said outlet of said part is closed by a slit septum. 23. A dispensing device for dispensing medicaments to a patient comprising: (a) a supporting structure comprising a base assembly and a generally cylindrically shaped outer housing interconnected with said base assembly; (b) a carriage assembly interconnected with said supporting structure for movement between a first position and a second position, said carriage assembly comprising a carriage having a carriage base provided with a plurality of circumferentially spaced openings and a generally cylindrically shaped sidewall terminating in a radially outwardly extending flange; (c) latching means carried by said supporting structure for locking said carriage assembly in said first position; (d) a collapsible reservoir carried by said carriage assembly for containing fluid to be dispensed to the patient, said collapsible reservoir comprising a blow-molded, collapsible container having a collapsible side wall, a top wall connected to said collapsible side wall and a reservoir septum assembly sealably connected to said top wall, said reservoir septum assembly including a pierceable septum; (e) a stored energy means operably associated with said carriage assembly for moving said carriage assembly between said first and second positions, said stored energy means comprising a coil spring having a first end in engagement with said supporting structure and a second end in engagement with said radially outwardly extending flange of said carriage; (f) an administration set, including an administration line interconnected with said outlet port of said collapsible reservoir; and (g) fluid flow control means carried by said base assembly of said supporting structure for controlling fluid flow from said collapsible reservoir toward said administration set, said fluid flow control means being movable from a first position to a second position and comprising: (i) rate control means carried by said supporting structure for controlling the rate of fluid flow from said collapsible reservoir toward said administration set, said rate control means comprising rate a rate control plate having a fluid flow micro-channel interconnected with said outlet of said collapsible reservoir; and (ii) reservoir accessing means for controlling fluid flow between said collapsible reservoir and said rate control means, said reservoir accessing means comprising a septum penetrating member for penetrating said pierceable septum of said reservoir septum assembly of said blow-mold-seal, collapsible container. 24. The dispensing device as defined in claim 23, further including disabling means carried by said supporting structure for blocking fluid flow toward said administration set. 25. The dispensing device as defined in claim 23 in which said collapsible reservoir comprises a bellows structure. 26. The dispensing device as defined in claim 23 in which said collapsible reservoir comprises a collapsible container. 27. The dispensing device as defined in claim 23 in which said collapsible reservoir is semi-rigid. 28. The dispensing device as defined in claim 23 in which said collapsible reservoir is constructed from a plastic material. 29. The dispensing device as defined in claim 23 in which said collapsible reservoir is pre-filled with the fluid to be dispensed to the patient. 30. The dispensing device as defined in claim 23 in which said collapsible reservoir is pre-filled with an injectable medicament. 31. The dispensing device as defined in claim 23 in which said collapsible reservoir is pre-filled with a parental fluid. NOVELTY : The device (50) has a collapsible reservoir carried by a supporting structure (52), where the collapsible reservoir contains fluid and has an outlet port. An administration set includes an administration line interconnected with the outlet port of the collapsible reservoir. A rate control unit controls the rate of fluid flow from the reservoir toward the administration set. A reservoir accessing unit controls fluid flow between collapsible reservoir and rate control unit. USE : Dispensing device for dispensing medicament e.g. diluent and analgesic, insulin, anti-infective, oncolylotic and cardiac drugs biopharmaceutical, to a patient, and with minimal professional assistance in an alternate health care environment such as home. ADVANTAGE : The reservoir accessing unit controls fluid flow between collapsible reservoir and rate control unit, thus enabling the compact fluid dispensing device for use in controllably dispensing fluid medicaments to the patient. The device is compact, lightweight, easy for ambulatory patients to use, fully disposable, and extremely accurate so as to enable the infusion of precise doses of medicament over prescribed periods of time. DESCRIPTION OF DRAWINGS : The drawing shows a perspective top view of a fluid dispenser. 50 : Dispensing device 52 : Supporting structure 54 : Connector assembly 56 : Main housing 56b : Threaded base portion 90 : Upper housing 114 : Top cover
Medical infusion and aspiration system has neck opening provided at bottom surface of cartridge in cassette for connecting infusion tube to cartridge 1. A medical infusion and aspiration system for accurate pulsatile delivery, the medical infusion and aspiration system comprising: at least one cassette having a cartridge, a housing and a plunger; the cartridge having a cylindrical shape, an outer cartridge surface, a reservoir area, and a neck opening; the outer cartridge surface having a threaded surface and an encoded area; the housing having a bottom surface, a central axis and an inner threaded surface, an infusion tube, a pumping mechanism having a gear linkage, a motor and a pumping device, and an in-line sensor probe. 2. The medical infusion and aspiration system of claim 1, wherein the outer cartridge surface is in threaded relationship to the housing inner threaded surface. 3. The medical infusion and aspiration system of claim 1, wherein the infusion tube is connectively coupled to the neck opening. 4. The medical infusion and aspiration system of claim 1, wherein the cartridge is configured to receive a cap and a container top. 5. The medical infusion and aspiration system of claim 1, wherein the housing has a plurality of openings parallel to the central axis of the housing; the plurality of openings allows for trapped air to be exhausted and creates an inspection window. 6. The medical infusion and aspiration system of claim 1, wherein the bottom surface of the housing has a lip to receive a removable cover. 7. The medical infusion and aspiration system of claim 1, wherein the encoded area comprises an optical or electromagnetic strip. 8. The medical infusion and aspiration system of claim 1, wherein the plunger is aligned with the central axis of the housing and configured to fit within the reservoir area. 9. The medical infusion and aspiration system of claim 1, further comprising a mechanism capable of reading the encoded area. 10. The medical infusion and aspiration system of claim 1, wherein the gear linkage connectively couples the motor to the piston or to the housing outer surface. 11. The medical infusion and aspiration system of claim 10, wherein the motor causes a lateral and axial rotation of the plunger. 12. The medical infusion and aspiration system of claim 11, wherein the lateral and axial rotation of the plunger is bi-directional. 13. The medical infusion and aspiration system of claim 1 wherein the in-line sensor probe is located in the infusion tube. 14. The medical infusion and aspiration system of claim 13, wherein the in-line sensor probe determines a chemical component and a level of substrates in an aspirated fluid. 15. The medical infusion and aspiration system of claim 1, wherein the pumping device has at least one source of information input. 16. The medical infusion and aspiration system of claim 1, wherein the at least one cassette comprises at least two cassettes. 17. The medical infusion and aspiration system of claim 16, wherein the at least two cassettes are coupled and driven independently or in mechanical linkage. NOVELTY : A neck opening (22) is provided at the bottom surface of a cartridge (12) in a cassette (10), for connecting an infusion tube (28) to the cartridge. An inline sensor probe (72) is attached to the sensor area of the infusion tube. A plunger (16) connected to the cassette housing (14), is rotated by a pumping mechanism (20) including a gear linkage (54), a motor (30) and a pumping device (40). USE : Medical infusion and aspiration system for accurate pulsatile delivery. ADVANTAGE : Avoids errors in concentration, reagents, medicine type and avoids the problems of shear and other medicines degrading pressure problems. Avoids the slip-stick, chatter, overruns and the problem of hysteresis by breaking the seating force in a lateral motion that does not vary the delivery profile by the viscosity of the reagent. Avoids loss of reagent in the priming of separate infusion device and eliminates the tendency of reagents to separate when in a diluted environment. Eliminates the need for withdrawing the medicine with a needle. The bi-directional accuracy of the medical infusion and aspiration system allows the system to be used with any number of probes. DESCRIPTION OF DRAWINGS : The figure shows a perspective view of the medical infusion and aspiration system. 10 : Cassette 12 : Cartridge 14 : Cassette housing 16 : Plunger 20 : Pumping mechanism 22 : Neck opening 28 : Infusion tube 30 : Motor 40 : Pumping device 54 : Gear linkage 72 : Inline sensor probe
Fluid e.g. autologous dermal papilla cell, delivery system for treating e.g. stroke, has control system delivering predetermined amount of fluid via control system outlet, based on modification of control system outlet 1. A fluid delivery system comprising a source of an injection fluid, the source including a source outlet, and a control system comprising a control system inlet in fluid connection with the source outlet, a control system outlet, the control system being adapted to deliver a predetermined amount of fluid via the control system outlet upon modification of the control system outlet. 2. The fluid delivery system of claim 1 wherein the injection fluid in the source is pressurized. 3. The fluid delivery system of claim 2 wherein the source comprises a plunger slidably disposed therein and a force application mechanism to place force upon the plunger. 4. The fluid delivery system of claim 2 wherein the control system further comprises a metering volume in fluid connection with a valve system in fluid connection with the control system inlet and the control system outlet. 5. The fluid delivery system of claim 4 wherein the metering volume comprises a plunger slidably disposed therein. 6. The fluid delivery system of claim 5 wherein the valve system comprises a first valve, the first valve comprising a first port in fluid connection with a first port of the metering volume, a second port in fluid connection with the source outlet and a third port in fluid connection with the outlet of the control system, and a second valve comprising a first port in fluid connection with a second port of the metering volume, a second port in fluid connection with the source outlet and a third port in fluid connection with the outlet of the control system, the valve system having a first state in which the first valve provides for fluid connection between the source outlet and the first port of the metering volume and the second valve provides for fluid connection between the second port of the metering volume and the control system outlet and a second state in which the first valve provides for fluid connection between the first port of the metering volume and the control system outlet and the second valve provides for fluid connection between the source outlet and the and the second port of the metering volume. 7. The fluid delivery system of claim 5 wherein the metering volume comprises a first port in fluid connection with the source outlet and a second port in fluid connection with a first port of the valve system, a second port of the valve system being in fluid connection with the control system outlet, a third port of the valve system being in fluid connection with a conduit at a first end of the conduit, and a second end of the conduit being in fluid connection with the source outlet. 8. The fluid delivery system of claim 7 wherein the valve system has a first state in which the valve system provides for fluid connection between the conduit and the second port of the metering volume and a second state in which the valve system provides for fluid connection between the second port of the metering volume and the control system outlet. 9. The fluid delivery system of claim 8 wherein the plunger of the metering volume includes a forward plunger element and a rearward plunger element in connection with the forward plunger element, the forward plunger element having a surface area greater than a surface area of the rearward plunger element. 10. The fluid delivery system of claim 9 wherein the conduit passes through the plunger. 11. The fluid delivery system of claim 8 further comprising a biasing element in operative connection with the plunger within the metering volume, the biasing element applying a rearward force to the plunger within the metering volume. 12. The fluid delivery system of claim 1 further comprising an actuator in operative connection with the control system and a plunger extension in operative connection with a plunger slidably disposed within a volume of the control system and a biasing element in operative connection with the plunger extension and operative to return the plunger extension to a nonactuated position. 13. The fluid delivery system of claim 3 wherein the control system comprises a valve system and a control mechanism in operative connection with the valve system, the valve system having a first state in which the valve system provides for fluid connection between the source outlet and the control system outlet and a second state in which the valve system prevents fluid connection between the source outlet and the control system outlet, the control mechanism is operable to control the amount of time the valve system is in the first state. 14. The fluid delivery system of claims 1 or 12 wherein the source of injection fluid is adapted to contain cells. 15. The fluid delivery system of claim 2 wherein the pressure creates a constant force on the source outlet generating a constant flow rate for the injection fluid. 16. The fluid delivery system of claim 2 wherein the source of injection fluid is in remote fluid connection with the control system. 17. The fluid delivery system of claim 4 further comprising a slidable member and a plurality of sealing members that operate to isolate the metering volume as the slidable member moves between the sealing members. 18. A method of delivering a fluid to tissue comprising injecting the fluid from a fluid delivery system comprising a pressurized source of an injection fluid, the source including a source outlet, and a control system comprising a control system inlet in fluid connection with the source outlet, a control system outlet and an actuator, the control system being adapted to deliver a predetermined amount of fluid via the control system outlet upon activation of the actuator. 19. The method of claim 18 wherein the fluid comprises cells. NOVELTY : The system (600) has a control system (640) with a control system inlet in fluid connection with an outlet (624) of a pressurizing volume (620) of an injection fluid. The control system delivers a predetermined amount of fluid via a control system outlet, based on modification of the control system outlet. A plunger (612) is slidably provided in the volume, and an actuating mechanism (652) provides force upon the plunger. The control system has a metering volume in fluid connection with a valve system (650) that is in fluid connection with the inlet and the control system outlet. DETAILED DESCRIPTION : An INDEPENDENT CLAIM is also included for a method for delivering a fluid to tissue. USE : Fluid delivery system for delivering a fluid e.g. therapeutic agent such as autologous dermal papilla cell (claimed), to tissue e.g. heart tissue, brain tissue and central nervous system tissue, for treating a disease e.g. neurodegenerative disorder such as parkinsons, alzheimers, stroke and motor neuron dysfunction, cancer, spinal cord injury and heart disease. Can also be used for a dermatologist for treating baldness. ADVANTAGE : The fluid delivery system can deliver the fluid to the tissue in a safe and simpler manner, while preventing backward flow of the fluid from the tissue. DESCRIPTION OF DRAWINGS : The drawing shows a schematic view of a fluid delivery system, where a wearable pressurized container is in remote fluid connection with a metering volume to be injected. 600 : Fluid delivery system 612 : Plunger 620 : Pressurizing volume 624 : Outlet 640 : Control system 650 : Valve system 652 : Actuating mechanism
Fluid metering system for measuring quantity of fluid delivered from pump, has processor which controls pulsing of outlet valve at number of times while maintaining force applied to pump chamber during pump cycle 1. A fluid metering system comprising:a reusable component constructed and arranged for operative association with a removable pumping cartridge by coupling to said pumping cartridge, said pumping cartridge including at least one pump chamber having an outlet line having an outlet valve portion therein, said outlet valve portion having a structure different form a structure of at least one other portion of the outlet line; and a processor configured to control pulsing of said valve portion, a plurality of times while maintaining a force applied to the pump chamber during a pump cycle, to achieve a desired flow rate. [0214] 2. The fluid metering system of claim 1, wherein the removable pumping cartridge is disposable and supplied for a single use. [0215] 3. The fluid metering system of claim 1, wherein the pumping cartridge includes at least one wall at least partially formed of a flexible membrane. [0216] 4. The fluid metering system of claim 3, wherein said flexible membrane comprises an elastic membrane. [0217] 5. The fluid metering system of claim 3, wherein the reusable component includes an interface constructed and arranged for creating a fluid-tight seal with the pumping cartridge upon coupling. [0218] 6. The fluid metering system of claim 5, wherein the interface includes a depression in contact with and adjacent to the wall of the pump chamber at least partially formed of a flexible membrane when the pumping cartridge is coupled to the reusable component, said depression forming a control chamber in contact with and adjacent to the pump chamber. [0219] 7. The fluid metering system of claim 6, wherein the reusable component includes a fluid supply system in fluid communication with the control chamber, the fluid supply system being constructed and arranged to pressurize the control chamber thereby applying a force to the flexible membrane. [0220] 8. The fluid metering system of claim 1, wherein the pump chamber further includes an inlet line having and inlet valve therein. [0221] 9. The fluid metering system of claim 8, wherein the reusable component further comprises at a first valve actuator constructed and positioned to open and closing the outlet valve and a second valve actuator constructed and positioned for opening and closing the inlet valve. [0222] 10. The fluid metering system of claim 9, wherein the reusable component further comprises a force applicator constructed and arranged to apply a force to a surface of the pump chamber. [0223] 11. The fluid metering system of claim 10, wherein the processor is configured to control operation of the first valve actuator, the second valve actuator, and the force applicator constructed and arranged to apply a force to a surface of the pump chamber. [0224] 12. The fluid metering system of claim 11, wherein the processor is configured to:actuate the first valve actuator to close the outlet valve; actuate the second valve actuator to open the inlet valve; actuate the force applicator to apply a force to the pump chamber, which force tending to increase an internal volume of the pump chamber thereby at least partially filling the pump chamber with a liquid; actuate the second valve actuator to close the inlet valve, thereby isolating the pump chamber; actuate the force applicator to apply a force to the pump chamber, which force tending to decrease the internal volume of the pump chamber; and actuate the first valve actuator to open, for predetermined time periods, and then close the outlet valve, the actuation occurring at predetermined intervals, said predetermined time periods and predetermined intervals selected by the processor to deliver a liquid from the pump chamber at a desired average flow rate. [0225] 13. The fluid metering system of claim 1, wherein the processor is contained within the reusable component. [0226] 14. The fluid metering system of claim 1, wherein the processor is configured to determine a volume of liquid delivered by the pump chamber. [0227] 15. A fluid metering system comprising:a reusable component constructed and arranged for operative association with a removable pumping cartridge by coupling to said pumping cartridge, said pumping cartridge including at least one pump chamber having an outlet line having an outlet valve therein; and a processor configured to control pulsing of said valve, a plurality of times during a pump cycle, to achieve a desired flow rate, wherein the pumping cartridge includes at least a first pump chamber and a second pump chamber and wherein the processor is configured to independently control a flow rate of a liquid pumped with said first pump chamber and a flow rate of a liquid pumped with said second pump chamber, such that the flow rate of a liquid pumped with said second pump chamber is a predetermined fraction of the flow rate of a liquid pumped with said first pump chamber. [0228] 16. A fluid metering system comprising:a reusable component constructed and arranged for operative association with a removable pumping cartridge, said pumping cartridge including at least one pump chamber having an inlet line having a first valve therein and an outlet line having a second valve therein, said pump chamber being at least partially formed from a movable surface; valve actuating means for operating the first valve and the second valve; pump chamber actuating means for applying a force to said movable surface; and control means for controlling said valve actuating means and said pump chamber actuating means to deliver a fluid at a desired flow rate from the pump chamber by closing said first valve, applying a force to the movable surface, and pulsing said second valve, by opening and closing said second valve a plurality of times without refilling said pump chamber. NOVELTY : A pressure measuring component (122) is arranged for operative association with removable pump cartridge (106) by coupling to pump cartridge which includes pump chamber (108) having outlet line (118) with outlet valve (120). A processor (134) controls pulsing of outlet valve at number of times while maintaining force applied to pump chamber during a pump cycle, to achieve desired flow rate. USE : For measuring quantity of fluid delivered from pump for industrial and medical applications. ADVANTAGE : Improves ability to measure and control volumes and flow rate. Increases flexibility for multiple uses. Includes air detection capability and integrated fluid filtration. DESCRIPTION OF DRAWINGS : The figure is the schematic diagram of a pumping system. 106 : Pump cartridge 108 : Pump chamber 118 : Outlet line 120 : Outlet valve 122 : Pressure measuring component 134 : Processor
Infusion apparatus for fluid medical agents, comprises fluid control assembly comprising rate control film, rotatably connected to an outlet of a reservoir 1. A device for use in infusing medicinal fluid into a patient at a controlled rate comprising: (a) a housing having an outlet passageway; (b) a stored energy means disposed within said housing for forming a fluid reservoir having an inlet and an outlet in communication with said outlet passageway of said housing, said stored energy means comprising at least one generally planar distendable member, said member being distendable as a result of pressure imparted by fluids to establish internal stresses, said stresses tending to move said member toward a less distended configuration; (c) fluid flow control means carried by said housing for controlling the rate of fluid flow from said reservoir toward said outlet passageway of said housing, said fluid flow control means comprising a rate control film rotatably connected to said housing intermediate said reservoir outlet and said outlet passageway, said rate control film having first and second spaced apart porous areas, said thin film being rotatable from a first position wherein said first porous area is aligned with said outlet of said reservoir and said outlet passageway and a second position wherein said second porous area is aligned with said outlet of said reservoir and said outlet passageway. 2. The device as defined in claim 1 in which said first and second porous areas each comprise laser drilled areas. 3. The device as defined in claim 1 further comprises a control wheel carried by said housing for rotating said rate control film. 4. The device as defined in claim 3 further including locking means for locking means for locking said control wheel against rotation. 5. The device as defined in claim 4 in which said locking means comprises a threaded member threadably connected to said base for rotation between a first position wherein said control wheel is locked against rotation and a second position wherein said control wheel is rotatable. 6. A device for use in infusing medicinal fluid into a patient at a controlled rate comprising: (a) a housing having a bottom portion and an outlet passageway; (b) a stored energy means disposed within said housing for forming a fluid reservoir having an inlet and an outlet in communication with said outlet passageway of said housing, said stored energy means comprising at least one generally planar distendable member, said member being distendable as a result of pressure imparted by fluids to establish internal stresses, said stresses tending to move said member toward a less distended configuration; (c) fluid flow control means carried by said housing for controlling the rate of fluid flow from said reservoir toward said outlet passageway of said housing, said fluid flow control means comprising a control knob rotatably connected to said housing intermediate said reservoir outlet and said outlet passageway, said control knob having first and second spaced apart porous rate control frits, said control knob being rotatable from a first position wherein said first porous rate control frit is aligned with said outlet of said reservoir and said outlet passageway and a second position wherein said second porous rate control frit is aligned with said outlet of said reservoir and said outlet passageway. 7. The device as defined in claim 6 in which flow rate control indicia are imprinted on said control knob. 8. The device as defined in claim 6 further including filling means for filling said reservoir, said filling means comprising a fill port connected to said housing and means disposed within said housing for controlling fluid flow between said fill port and said reservoir. 9. The device as defined in claim 6 further including locking means for locking said control knob against rotation. 10. The device as defined in claim 6 further including locking means for locking said control knob against rotation, said locking means comprising a locking member having spaced-apart spanner receiving apertures. 11. The device as defined in claim 6 in which said control knob is accessible from said bottom portion of said housing. 12. A device for use in infusing medicinal fluid into a patient at a controlled rate comprising: (a) a fluid dispenser including: (i) a housing having a base, having an upper portion and a lower portion; (ii) a stored energy means for forming, in conjunction with said upper portion of said base, a fluid reservoir having an inlet and an outlet, said stored energy means comprising at least one distendable member superimposed over said upper portion of said base, said member being distendable as a result of pressure imparted by the fluids to be infused to establish internal stresses, said stresses tending to move said member toward a less distended configuration; (iii) an outlet passageway formed in said base for communication with said outlet of said fluid reservoir; (b) fluid flow control means carried by said base for controlling the rate of fluid flow from said reservoir toward said outlet passageway, said fluid flow control means comprising a control knob rotatably connected to said base intermediate said reservoir outlet and said outlet passageway, said control knob being accessible from said lower portion of said base and having first and second spaced apart rate control frits, said control knob being rotatable from a first position wherein said first rate control frit is aligned with said outlet of said reservoir and said outlet passageway and a second position wherein said second rate control frit is aligned with said outlet of said reservoir and said outlet passageway; (c) infusion means in communication with said outlet passageway for infusing fluid from said reservoir into the patient; and (d) filling means connected to said housing for filling said reservoir. 13. The device as defined in claim 12, further including locking means for said control knob against rotation. 14. The device as defined in claim 12, in which said fill means comprises a fill port connected to said lower portion of said housing. 15. The apparatus as defined in claim 14 in which said fill means further comprises a valve means disposed within said housing for controlling fluid flow between said fill port and said reservoir. NOVELTY : New infusion apparatus for medical fluid comprises a fluid control assembly comprising a rate control film rotatably connected to an outlet of a reservoir. The film is moved such that the laser drilled areas of the film are sequentially aligned with outlet of reservoir and outlet passageway of a housing (30). USE : For infusing medical agent fluid including proteins and peptides into ambulatory patient at specific rates. ADVANTAGE : The rate of fluid flow from the reservoir, is adjustably controlled for extended time periods by selectively positioning the laser drilled areas. The apparatus is manufactured cheaply and is utilized easily. DESCRIPTION OF DRAWINGS : The drawing shows a perspective bottom view of the infusion apparatus. 30 : Housing
Fluid delivery device for use in infusing medicinal fluid into ambulatory patient, has stored energy unit having expandable bellows superimposed over base and yieldably deformable spring deformed by movement of expandable bellows 1. A device for use in infusing medicinal fluid into a patient at a controlled rate comprising: (a) a base assembly, including a base having an upper surface and a lower surface and a fluid passageway formed in said base intermediate said upper and lower surfaces, said fluid passageway having first and second ends; (b) stored energy means for forming in conjunction with said base, a reservoir having an outlet in communication with said first end of said fluid passageway, said stored energy means comprising: (i) an expandable bellows superimposed over said base, said expandable bellows being expanded from a first position to a second position as a result of pressure imparted by fluids introduced into said reservoir: and (ii) at least one yieldably deformable spring member operably associated with said bellows, said spring member being yieldably deformed by movement of said expandable bellows toward said second position in a manner to establish internal stresses within said spring member, said stresses tending to move said expandable bellows toward said first position; and (c) infusion means connected to said base assembly for infusing medicinal fluid from said fluid reservoir into the patient, said infusion means comprising a hollow cannula having an inlet end portion in communication with said fluid passageway. 2. The device as defined in claim 1 in which said stored energy means comprises a plurality of circumferentially spaced apart, a yieldably deformable spring members operably associated with said bellows. 3. The device as defined in claim 1 further including filling means connected to said base assembly for introducing fluid into said fluid reservoir. 4. The device as defined in claim 1 in which said base assembly further comprises first and second interconnected rate control plates operably associated with said base, a portion of said fluid passageway being formed in one of said first and second interconnected rate control plates. 5. The device as defined in claim 4 in which said portion of said fluid passageway formed in one of said first and second interconnected rate control plates comprises a microchannel. 6. The device as defined in claim 4 in which said microchannel is generally spiral shaped. 7. A device for use in infusing medicinal fluid into a patient at a controlled rate comprising: (a) a base assembly, including: (i) a base having an upper surface and a lower surface engageable with the patient and a fluid passageway formed in said base intermediate said upper and lower surfaces, said fluid passageway having first and second ends; (ii) first and second interconnected rate control plates operably associated with said base, one of said rate control plates having a microchannel formed therein; (iii) an expandable bellows superimposed over said base, said expandable bellows being expanded from a first position to a second position as a result of pressure imparted by fluids introduced into said reservoir; and (iv) a plurality of yieldably deformable spring members operably associated with said allows, said spring members being yieldably deformed by movement of said expandable bellows toward said second position in a manner to establish internal stresses within said spring members, said stresses tending to move said expandable bellows toward said first position; and (c) infusion means connected to said base assembly for infusing medicinal fluid from said fluid reservoir into the patient, said infusion means comprising a hollow cannula having an inlet end portion in communication with said microchannel. 8. The device as defined in claim 7, further including filling means connected to said base assembly for introducing fluid into said fluid reservoir, said filling means comprising a pierceable septum mounted in said base in which said 9. The device as defined in claim 7 in which said base assembly, further includes a cover superimposed over said base. 10. The device as defined in claim 7 in which said spring members comprises precision fingers springs. NOVELTY : A fluid delivery device for use in infusing medicinal fluid into ambulatory patient, comprising stored energy unit having expandable bellows superimposed over the base (32) and being expanded from first to second position; and a deformable spring associated with bellows and deformed by movement of expandable bellows toward second position in a manner to establish internal stresses within the spring, is new. DETAILED DESCRIPTION : A fluid delivery device (28) for use in infusing medicinal fluid into ambulatory patient at controlled rate, comprises: (1) a base assembly (30) including a base having an upper surface and a lower surface (36) and a fluid passageway formed in the base intermediate of the upper and lower surfaces, the fluid passageway having first and second ends; (2) stored energy unit for forming in conjunction with the base, a reservoir (44) having an outlet in communication with the first end of the fluid passageway, the stored energy unit comprising an expandable bellows superimposed over the base and being expanded from a first position to a second position as a result of pressure imparted by fluids introduced into the reservoir: and a deformable spring operably associated with the bellows and being deformed by movement of the expandable bellows toward the second position in a manner to establish internal stresses within the spring, the stresses tending to move the expandable bellows toward the first position; and (3) infusion unit connected to the base assembly for infusing medicinal fluid from the fluid reservoir into the patient and comprising a hollow cannula having an inlet end portion in communication with the fluid passageway. USE : The fluid delivery device is used for intravenous infusing medicinal fluid, e.g. insulin, into an ambulatory patient at a controlled rate (claimed). ADVANTAGE : The fluid delivery device is small, compact, highly reliable and easy-to-use by lay persons in a non-hospital environment. It can conveniently be used for intravenous infusion of fluids into an ambulatory patient. The low profile fluid delivery device can meet even the most stringent fluid delivery tolerance requirements. In this regard, in one form of the device, there is provided a unique, microchannel type rate control assembly that is disposed intermediate the fluid reservoir outlet and the outlet port of the device. Due to its unique construction, the device can be manufactured inexpensively in large volume by automated machinery. DESCRIPTION OF DRAWINGS : The figure is a cross-sectional view but showing the fluid reservoir of the device in a filled condition. 28 : Fluid delivery device 30 : Base assembly 32 : Base 36 : Lower surface 44 : Reservoir INSTRUMENTATION AND TESTING : Preferred Component: The stored energy unit comprises circumferentially spaced apart, a yieldably deformable springs operably associated with the bellows. The device further includes filling unit connected to the base assembly for introducing fluid into the fluid reservoir. The base assembly further comprises first and second interconnected rate control plates operably associated with the base, a portion of the fluid passageway being formed in one of the first and second interconnected rate control plates.
System for dispensing a liquid at relatively constant pressure, uses a resilient membrane attached to the foot of the mandrel and stretched over the mandrel's curved portion, giving a liquid holding chamber 1. A system for dispensing a liquid at relatively constant pressure, comprising:a generally hemispherical mandrel having a curved portion and a foot; a resilient membrane attached to the foot of the mandrel and stretched over the mandrel's curved portion, so as to provide a chamber of varying dimension between the membrane and the mandrel for holding the liquid, the resilient membrane having an inner face, exposed to the chamber, and an outer face, exposed to air; and a conduit for dispensing the liquid from the chamber; wherein the mandrel and the membrane are attached so that the membrane is under tension regardless of the volume of the chamber, and so that, as the liquid is introduced into the chamber between the membrane and the mandrel, the shape of the membrane evolves from a generally hemispherical shape towards a generally spherical shape. 2. A system for dispensing a liquid at relatively constant pressure, comprising:a generally hemispherical mandrel; a resilient membrane attached to the mandrel under tension so as to provide a chamber of varying volume between the membrane and the mandrel for holding the liquid; and a conduit for dispensing the liquid from the chamber; wherein the mandrel and the membrane are attached so that the membrane is under tension regardless of the volume of the chamber, so as to create a greater-than-ambient pressure within the volume, and wherein the resilient membrane is pre-tensioned beyond the point of smallest volume at which the first derivative of pressure over volume is zero. 3. A system for dispensing first and second liquids, comprising:a resilient flexible membrane defining an outer chamber of varying volume, the membrane having an inner face, exposed to the outer chamber, and an outer face, exposed to ambient pressure; wherein the first liquid is disposed in sufficient quantity within the outer chamber so as to stretch the resilient membrane and put it under tension, such that the resilient membrane under tension creates in the first liquid a greater-than-ambient pressure; an inner chamber of varying dimension for containing the second liquid, the inner chamber being disposed within the outer chamber, so that the greater-than-ambient pressure created by the stretched membrane is imparted to the second liquid in the inner chamber; a first conduit for dispensing the first liquid from the outer chamber; a second conduit for dispensing the second liquid from the inner chamber; an output manifold; and switch means, disposed between the output manifold and the first and second conduits, for serially permitting the liquids from the inner and outer chambers to flow into the output manifold; wherein the membrane becomes less stretched as the liquids flow from the chambers. 4. A system according to claim 3, wherein the resilient membrane is pre-tensioned beyond the point of smallest volume at which the first derivative of pressure over total volume is zero. 5. A system according to claim 3, wherein the pressure in the chambers is substantially the same. 6. A system for dispensing different multiple fluids sequentially, comprising:a resilient membrane defining a first volume of varying dimension for holding one of the multiple fluids; at least one additional volume of varying dimension, disposed within the first volume, for holding another of the multiple fluids; a first fluid conduit for dispensing fluid from the first volume; a second fluid conduit for dispensing fluid from the additional volume; an output manifold; and switch means, disposed between the output manifold and the fluid conduits, for serially permitting the fluids from the first volume and the additional volume to flow into the output manifold; wherein the membrane is mounted so that, at all times when the first volume contains one of the multiple fluids, the resilient membrane is stretched, wherein the stretching of the membrane pressurizes the fluid in the first volume and the fluid in the additional volume, and wherein the membrane becomes less stretched as the liquids flow from the chambers. 7. A system according to claim 6, wherein the resilient membrane is pre-tensioned beyond the point of smallest volume at which the first derivative of fluid pressure over total fluid volume is zero. 8. A system according to claim 6 wherein the pressure in the volumes is substantially the same. 9. A system according to claim 6, wherein the switch means includes at least two compressed spring-loaded ball valves disposed in the conduits, wherein each spring-loaded ball valve requires a different force to be opened up. 10. A system according to claim 6, wherein the switch means includes a one-way threshold valve in fluid communication between the conduit of the first volume and the manifold and another one-way threshold valve between the conduit of the additional volume and the manifold. 11. A system according to claim 6, wherein the switch means includes at least one duck-bill valve between at least one of the conduits and the output manifold. 12. A system for dispensing multiple fluids sequentially, comprising:a resilient membrane defining a first volume of varying dimension for holding one of the multiple fluids; a fluid conduit for dispensing fluid from the first volume; a plurality of additional volumes for holding one of the multiple fluids, wherein each of the additional volumes is of varying dimension and disposed within the first volume; a plurality of fluid conduits for dispensing fluid from each of the additional volumes; an output manifold; and switch means, disposed between the output manifold and the fluid conduits, for serially permitting the fluids from the first volume and the additional volumes to flow into the output manifold. 13. A system according to claim 12, wherein the switch means includes a one-way threshold valve in fluid communication between the conduit of the first volume and the manifold and between the conduit of each additional volume and the manifold. 14. A system according to claim 12, wherein the pressure in the volumes is substantially the same. 15. A system according to claim 12, wherein the switch means includes at least two compressed spring-loaded ball valves disposed in the conduits, wherein each spring-loaded ball valve requires a different force to be opened up. 16. A system according to claim 12, wherein the resilient membrane is pre-tensioned beyond the point of smallest volume at which the first derivative of fluid pressure over total fluid volume is zero. 17. A system according to claim 12, wherein the switch means includes at least one duck-bill valve between at least one of the conduits and the output manifold. 18. A system for dispensing multiple dispensable fluids sequentially, comprising:a resilient membrane; means for mounting the resilient membrane so as to provide a pressure chamber of varying dimension, and so as to stretch the resilient membrane and put it under tension; at least two volumes of varying dimension for holding the dispensable fluids, each volume being disposed within the pressure chamber, each volume being in fluid communication with a fluid output; an output manifold; and switch means, disposed between the output manifold and each of the fluid outputs, for serially permitting the fluids from the volumes to flow into the output manifold. 19. A system according to claim 18, wherein the resilient membrane is pre-tensioned beyond the point of smallest dimension at which the first derivative of fluid pressure over total fluid volume is zero. 20. A system according to claim 18 where the pressure in the volumes is substantially the same. 21. A system according to claim 18, wherein the switch means includes a one-way threshold valve in fluid communication between each of the fluid outputs and the manifold. 22. A device according to claim 18 wherein the means for mounting the resilient membrane includes a generally hemispherical mandrel having a curved portion and a foot, wherein the resilient membrane is attached to the foot of the mandrel and stretched over the mandrel's curved portion, so as to form the pressure chamber between the membrane and the mandrel, and so that as fluid is introduced into the pressure chamber, the shape of the membrane evolves from a generally hemispherical shape to a generally spherical shape. 23. A system according to claim 18, wherein the switch means includes at least two compressed spring-loaded ball valves disposed in the conduits, wherein each spring-loaded ball valve requires a different force to be opened up. 24. A system according to claim 18 wherein the switch means includes at least one duck-bill valve between at least one of the conduits and the output manifold. 25. A system for dispensing multiple dispensable fluids sequentially, comprising:a resilient membrane; means for mounting the resilient membrane so as to provide a pressure chamber of varying dimension; at least two dispensable fluid chambers of varying dimension, each disposed within the pressure chamber, each having a fluid output; an output manifold; and switch means for serially switching the outputs from the at least two dispensable chambers into the output manifold, wherein the fluid output includes a spring-loaded ball valve having a preload, and the switch means includes a post, disposed in the output manifold, the post sized and positioned such that the preload is in fixed relation to the height of the post. 26. A system according to claim 25, wherein the spring-loaded ball valve includes a ball seat having a chamfered face. 27. A system according to claim 25, wherein the pressure in the chambers is substantially the same. 28. A system for dispensing two dispensable fluids sequentially, comprising:means for pressurizing a pressure chamber; first and second volumes of varying dimension for holding the dispensable fluids, each volume being disposed within the pressure chamber so that the pressure within each of the two volumes is substantially the same; an output manifold; first and second fluid outputs providing fluid communication from first and second volumes respectively to the output manifold; first and second one-way valves disposed in first and second fluid outputs respectively for preventing flow from the output manifold to the volumes and for permitting flow from the volumes to the output manifold when a pressure-differential threshold between the volume and the output manifold is reached, the first one-way valve having a smaller threshold than the second one-way valve so that fluid flows from the first volume to the output manifold before fluid flows from the second volume to the output manifold. 29. A device for pumping fluids which comprises:a housing having a first fluid port, said housing being formed with a surface having a periphery and a predetermined contour circumscribed by said periphery; and an elastomeric membrane attached to said periphery over said contour surface to stretch said membrane into a nonlinear region of elasticity and create a potential chamber between said stretched membrane and said housing for receiving fluid therein through said first port and expelling fluid therefrom through a second port by nonlinear contraction of said membrane at a substantially constant pressure. 30. A device according to claim 29 wherein the surface having a periphery includes a generally hemispherical mandrel, and wherein the elastomeric membrane is attached to the mandrel and stretched over the mandrel, so as to form the potential chamber between the member and the mandrel. 31. A device according to claim 30, wherein the shape of the membrane evolves from a generally hemispherical shape to a generally spherical shape as fluid is introduced in the potential chamber. 32. A system for dispensing a liquid at relatively constant pressure, comprising:a generally hemispherical mandrel; a resilient membrane attached to the mandrel and stretched over the mandrel, so as to provide a chamber of varying dimension between membrane and the mandrel for holding the liquid; and a conduit for dispensing the liquid from the chamber; wherein the mandrel and the membrane are attached so that the membrane is under tension regardless of the volume of the chamber; and so that, as the liquid is introduced into the chamber between the membrane and the mandrel, the shape of the membrane evolves from a generally hemispherical shape towards a generally spherical shape. 33. A system for dispensing a liquid at relatively constant pressure, comprising:a generally hemispherical mandrel; a resilient membrane attached to the mandrel under tension so as to provide a chamber of varying volume between the membrane and the mandrel for holding the liquid; and a conduit for dispensing the liquid from the chamber; wherein the mandrel and the membrane are attached so that the membrane is under tension regardless of the volume of the chamber. 34. A system according to claim 33, wherein the shape of the membrane evolves from a generally hemispherical shape to a generally spherical shape as fluid is introduced to the chamber. 35. A system for dispensing first and second liquids, comprising:a resilient flexible membrane defining an outer chamber of varying volume; wherein the first liquid is disposed in sufficient quantity within the outer chamber so as to stretch the resilient membrane and put it under tension; an inner chamber of varying dimension for containing the second liquid, the inner chamber being disposed within the outer chamber; a first conduit for dispensing the first liquid from the outer chamber; a second conduit for dispensing the second liquid from the inner chamber; an output manifold; and first and second one-way valves disposed in first and second conduits respectively, the first one-way valve having a smaller threshold than the second one-way valve. 36. A system for dispensing first and second liquids, comprising:a resilient flexible membrane defining an outer chamber of varying volume; wherein the flexible membrane is stretched and put under tension; an inner chamber of varying dimension for containing the second liquid, the inner chamber being disposed within the outer chamber; a first conduit for dispensing the first liquid from the outer chamber; a second conduit for dispensing the second liquid from the inner chamber; an output manifold; and valve means, disposed between the output manifold and the first and second conduits, for serially permitting the liquids from the inner and outer chambers to flow into the output manifold. 37. A system according to claim 36, wherein the valve means includes at least one compressed spring-loaded ball valve disposed in at least one of the conduits, the spring-loaded ball valve requiring a predetermined force to open up. 38. A system according to claim 36, wherein the valve means includes a one-way threshold valve in fluid communication between the first conduit and the output manifold and another one-way threshold valve between the second conduit and the output manifold. 39. A system according to claim 36, wherein the valve means includes a duck-bill valve between at least one of the conduit and the output manifold. 40. A system for dispensing first and second liquids, comprising:a resilient flexible membrane defining an outer chamber of varying volume; an inner chamber of varying dimension for containing the second liquid, the inner chamber being disposed within the outer chamber; a first conduit for dispensing the first liquid from the outer chamber; a second conduit for dispensing the second liquid from the inner chamber; an output manifold; and first and second one-way valves disposed in first and second conduits respectively, the first one-way valve having a smaller threshold than the second one-way valve. 41. A system for dispensing first and second liquids, comprising:a resilient flexible membrane defining an outer chamber of varying volume; an inner chamber of varying dimension for containing the second liquid, the inner chamber being disposed within the outer chamber; a first conduit for dispensing the first liquid from the outer chamber; a second conduit for dispensing the second liquid from the inner chamber; an output manifold; and at least two compressed spring-loaded ball valves disposed in the first and second conduits respectively, wherein each spring-loaded ball valve requires a different force to be opened up. 42. A system for dispensing first and second liquids, comprising:a resilient flexible membrane defining an outer chamber of varying volume; an inner chamber of varying dimension for containing the second liquid, the inner chamber being disposed within the outer chamber; a first conduit for dispensing the first liquid from the outer chamber; a second conduit for dispensing the second liquid from the inner chamber; an output manifold; and at least one duck-bill valve between at least one of the conduits and the output manifold. NOVELTY : The system comprises a hemispherical mandrel having a curved portion and a foot, and a resilient membrane attached to the foot of the mandrel and stretched over the mandrel's curved portion. This provides a chamber of varying dimension between the membrane and the mandrel for holding the liquid. The resilient membrane has an inner face, exposed to the chamber, and an outer face, exposed to air. The mandrel and the membrane are attached so that the membrane is under tension regardless of the volume of the chamber. DETAILED DESCRIPTION : As the liquid is introduced into the chamber between the membrane and the mandrel, the shape of the membrane evolves from a hemispherical shape towards a spherical shape. In a second embodiment, fluid is dispensed for a chamber defined by the dispensing membrane, which is surrounded by another fluid contained within the pressure chamber of varying dimension defined by the pre-tensioned membrane. Preferably, the resilient membrane is pretensioned beyond the point at which, as fluid enters the volume contained by it and the volume increases, the first derivative of pressure over volume becomes zero for the first time. An INDEPENDENT CLAIM is given for a device for pumping fluids. USE : For supply and control of fluid flow, especially in medical infusion technology. ADVANTAGE : Prevents some liquid being left in the device, and eliminates the chance that the membrane is stretched too far, and is liable to break. DESCRIPTION OF DRAWINGS : The figure shows the characteristics of the membrane. 11 : membrane 12,13 : extended states 14 : membrane volume when ambient pressure is exceeded, but membrane is unstretched
Dispensing apparatus for dispensing fluids e.g. antibiotics to patient, comprises stored energy mechanism comprising a constant force spring, fill mechanism, flow control assembly comprising a selector member, and dispensing mechanism 1. A dispensing apparatus for dispensing fluids to a patient comprising: (a) a housing having a fluid reservoir for containing fluid to be dispensed to the patient, said housing being provided with an inlet for permitting fluid flow into said fluid reservoir and an outlet for permitting fluid flow from said fluid reservoir; (b) fluid displacement means disposed within said housing for movement between a first position and a second position to cause said fluid contained within said fluid reservoir to flow toward said outlet; (c) stored energy means disposed within said outer housing for acting upon said fluid displacement means to cause said fluid displacement means to move toward said second position, said stored energy means comprising a constant force spring; (d) fill means carried by said housing for filling said reservoir with the fluid to be dispensed; (e) flow control means carried by said housing for controlling fluid flow from said reservoir to the patient, said flow control means comprising a selector member rotatably mounted within said housing, said selector member having a plurality of fluid passageways formed therein; and (f) dispensing means connected to said housing and in communication with said plurality of fluid passageways formed in said control member for dispensing fluid to the patient. 2. The apparatus as defined in claim 1 in which said housing includes a cavity in communication with said inlet of said fluid reservoir and in which said fill means comprises a pierceable septum disposed within said cavity. 3. The apparatus as defined in claim 1 in which said fill means comprises a fill vial receivable within said housing. 4. The apparatus as defined in claim 1 in which said housing further includes a connector portion and in which said fill means comprises a pierceable septum mounted within said housing and a fill syringe assembly interconnectable with said connector portion, said fill syringe assembly comprising: (a) a hollow housing having a chamber; and (b) a fill vial telescopically receivable with and said chamber of said hollow housing, said fill vial having a fluid reservoir and a plunger disposed within said fluid reservoir for movement between first and second positions. 5. The apparatus as defmed in claim 1 in which said housing further includes a connector portion and in which said fill means comprises a pierceable septum mounted within said housing and a fill assembly including a connector component and a fill line connected to said connector component, said connector component being removably interconnectable with said connector portion of said housing. 6. The apparatus as defined in claim 1, further including volume indicator means carried by said housing for indicating the volume of fluid within said reservoir. 7. The apparatus as defined in claim 1, further including disabling means carried by said housing for preventing fluid flow toward the patient. 8. The apparatus as defined in claim 1, further including indicating means carried by said housing for indicating the volume of fluid being delivered to the patient over a particular period of time. 9. The apparatus as defined in claim 1 in which said flow control means further includes a flow rate control member mounted within said housing, said flow control member having a plurality of elongated fluidic flow control channels in communication with said plurality of fluid passageways formed in said selector member. 10. The apparatus as defined in claim 1 further including stop means for preventing rotation of said selector member. 11. The apparatus as defined in claim 1 in which said flow control means further comprises a second selector member rotatably mounted within said housing, said second flow selector member having a plurality of fluid passageways formed therein. 12. The apparatus as defined in claim 11 in which said flow control means further includes a flow rate control member mounted within said housing, said flow control member having a plurality of elongated fluidic flow control channels in communication with said plurality of fluid passageways formed in said second selector member. 13. The apparatus as defined in claim 12 in which said plurality of elongated fluidic flow control channels of said flow rate control member have a depth of approximately 10-100 um. 14. A dispensing apparatus for dispensing fluids to a patient comprising: (a) a housing having a fluid reservoir for containing fluid to be dispensed to the patient, said housing being provided with an inlet for permitting fluid flow into said fluid reservoir and an outlet for permitting fluid flow from said fluid reservoir; (b) fluid displacement means disposed within said housing for movement between a first position and a second position to cause said fluid contained within said fluid reservoir to flow toward said outlet; (c) stored energy means disposed within said outer housing for acting upon said fluid displacement means to cause said fluid displacement means to move toward said second position, said stored energy means comprising a constant force spring; (d) fill means carried by said housing for filling said reservoir with the fluid to be dispensed; (e) flow control means carried by said housing for controlling fluid flow from said reservoir to the patient, said flow control means comprising: (i) a selector member rotatably mounted within said housing, said flow control member having a plurality of fluid passageways formed therein; and (ii) a flow rate control member mounted within said housing, said flow control member having a plurality of elongated fluidic flow control channels in communication with said plurality of fluid passageways formed in said selector member; and (f) dispensing means connected to said housing and in communication with said plurality of fluid. 15. The apparatus as defined in claim 14 further including stop means for preventing rotation of said selector member. 16. The apparatus as defined in claim 14 in which said housing includes a vial receiving chamber and in which said fill means comprises a fill vial receivable within said vial receiving chamber. 17. The apparatus as defined in claim 14 in which said plurality of elongated fluidic flow control channels of said flow rate control member have a depth of approximately 10-100 um. 18. The apparatus as defined in claim 14 and which said flow rate control member is constructed from a medical grade polymer and in which said fluid flow control channels are made by injection molding techniques. 19. The apparatus as defined in claim 14 and which said plurality of the elongated fluidic flow control channels will deliver fluid at a flow rate of between about 0.25 and about 5.0 milliliters per hour. 20. The apparatus as defined in claim 14 in which said flow control means further comprises a second selector member rotatably mounted within said housing, said second flow selector member having a plurality of fluid passageways formed therein in communication with said elongated fluidic flow control channels of said flow rate control member. 21. The apparatus as defined in claim 14 in which said housing further includes a connector portion and in which said fill means comprises a pierceable septum mounted within said housing and a fill syringe assembly interconnectable with said connector portion, said fill syringe assembly comprising: (a) a hollow housing having a chamber; and (b) a fill vial telescopically receivable with and said chamber of said hollow housing, said fill vial having a fluid reservoir and a plunger disposed within said fluid reservoir for movement between first and second positions. 22. The apparatus as defined in claim 14 further including disabling means carried by said housing for irrevocably disabling the device and rendering it inert. 23. The apparatus as defined in claim 22 in which said disabling means comprises a disabling shaft that is telescopically movable within a passageway formed within said housing. 24. A dispensing apparatus for dispensing fluids to a patient comprising: (a) a housing having a fluid reservoir for containing fluid to be dispensed to the patient, said housing being provided with an inlet for permitting fluid flow into said fluid reservoir and an outlet for permitting fluid flow from said fluid reservoir and including a vial receiving chamber for receiving a first fill vial; (b) fluid displacement means disposed within said housing for movement between a first position and a second position to cause said fluid contained within said fluid reservoir to flow toward said outlet; (c) stored energy means disposed within said outer housing for acting upon said fluid displacement means to cause said fluid displacement means to move toward said second position, said stored energy means comprising a constant force spring; (d) fill means carried by said housing for filling said reservoir with the fluid to be dispensed, said fill means comprising said fill vial receivable within said vial receiving chamber; (e) flow control means carried by said housing for controlling fluid flow from said reservoir to the patient, said flow control means comprising: (i) a selector member rotatably mounted within said housing, said flow control member having a plurality of fluid passageways formed therein; and (ii) a flow rate control member mounted within said housing, said flow control member having a plurality of elongated fluidic flow control channels in communication with said plurality of fluid passageways formed in said selector member; and (f) dispensing means connected to said housing and in communication with said plurality of fluid. 25. The apparatus as defined in claim 24 in which said housing includes; (a) a removable vial cover for covering said vial receiving chamber; (b) a fluid passageway in communication with said inlet of said fluid reservoir; and (c) an elongated support mounted within said removable vial cover. 26. The apparatus as defined in claim 24 in which said housing includes: (a) a fluid passageway in communication with said inlet of said fluid reservoir; and (b) an elongated support mounted within said vial receiving said elongated support having an elongated hollow needle, said hollow needle defining a flow passageway in communication with said fluid passageway; 27. The apparatus as defined in claim 26 in which said fill means includes a second fill vial and which said housing comprises; (a) a second chamber for receiving said second fill vial; and (b) an elongated support mounted within said second chamber, said elongated support having an elongated hollow needle, said hollow needle defining a flow passageway in communication with said fluid passageway. 28. The apparatus as defined in claim 27 in which each of said first and second fill vials has a first open end, a closed second end and each includes; (a) a fluid reservoir disposed between said first and second ends; and (b) a pierceable plunger disposed within said fluid reservoir for movement between first and second positions. 29. The apparatus as defined in claim 28 in which said housing includes a cavity in communication with said inlet of said fluid reservoir and in which said fill means comprises a pierceable septum disposed within said cavity. 30. The apparatus as defined in claim 29 further including locking means carried by said housing for blocking rotation of said selector knob. 31. A dispensing apparatus for dispensing fluids to a patient comprising: (a) a housing having a fluid reservoir for containing fluid to be dispensed to the patient, said housing being provided with an inlet for permitting fluid flow into said fluid reservoir and an outlet for permitting fluid flow from said fluid reservoir, said housing including: (i) a first vial receiving chamber; and (ii) a removable cover for covering said first vial receiving chamber; (b) fluid displacement means disposed within said housing for movement between a first position and a second position to cause said fluid contained within said fluid reservoir to flow toward said outlet; (c) stored energy means disposed within said outer housing for acting upon said fluid displacement means to cause said fluid displacement means to move toward said second position, said stored energy means comprising a constant force spring; (d) fill means carried by said housing for filling said reservoir with the fluid to be dispensed, said fill means comprising said first fill vial; (e) flow control means carried by said housing for controlling fluid flow from said reservoir to the patient, said flow control means comprising a flow rate control member mounted within said housing, said flow control member having a plurality of elongated fluidic flow control channels; and (f) dispensing means connected to said housing and in communication with said plurality of elongated fluidic flow control channels. 32. The apparatus as defined in claim 31 in which said housing includes a cavity in communication with said inlet of said fluid reservoir and in which said fill means further comprises a pierceable septum disposed within said cavity. 33. The apparatus as defined in claim 31 in which said housing further includes; (a) a fluid passageway in communication with said inlet of said fluid reservoir; and (b) a first elongated support mounted within said removable cover. 34. The apparatus as defined in claim 33 in which said fill means further includes first fill vial receivable within said first vial receiving chamber and in which said housing includes: (a) a second vial receiving chamber; and (b) a second elongated support mounted within said removable cover; 35. The apparatus as defined in claim 34 in which one of said first and second fill vials has an outer wall and includes: (a) a first open end sealed by a plunger; (b) a second end sealed by a pierceable septum; (c) a fluid reservoir disposed between said plunger and said second end; (d) a raised outer wall portion formed in said outer wall intermediate said first and second ends; (e) a barrier stopper disposed within said fluid reservoir for movement between first and second positions; and (f) a medicament containing chamber for containing a medicament disposed between said barrier stopper and said pierceable septum. 36. The apparatus as defined in claim 35 in which said medicament comprises a lypholized drug. NOVELTY : A dispensing apparatus (32) for dispensing fluids to a patient, comprises a housing; displacement mechanism; stored energy mechanism comprising a constant force spring; fill mechanism for filling reservoir with the fluid; flow control assembly for controlling fluid flow from the reservoir to the patient, and comprising a selector member rotatably mounted within the housing; and dispensing mechanism. DETAILED DESCRIPTION : A dispensing apparatus for dispensing fluids to a patient, comprises: (a) housing having a fluid reservoir for containing fluid to be dispensed to the patient, the housing being provided with an inlet for permitting fluid flow into the fluid reservoir and an outlet for permitting fluid flow from the fluid reservoir; (b) fluid displacement mechanism disposed within the housing for movement between a first position and a second position to cause the fluid contained within the fluid reservoir to flow toward the outlet; (c) stored energy mechanism disposed within the outer housing (34) for acting upon the fluid displacement mechanism to cause the fluid displacement mechanism to move toward the second position, the stored energy mechanism comprising a constant force spring; (d) fill mechanism carried by the housing for filling the reservoir with the fluid to be dispensed; (e) flow control assembly (126) carried by the housing for controlling fluid flow from the reservoir to the patient, the flow control assembly comprising a selector member rotatably mounted within the housing, the selector member having fluid passageways; and (f) dispensing mechanism connected to the housing and in communication with the fluid passageways formed in the control member for dispensing fluid to the patient. USE : The apparatus is used for dispensing fluids to a patient (claimed). It is used for controllably dispensing fluid medicaments, such as antibiotics and analgesics. ADVANTAGE : The apparatus is highly reliable and is easy-to-use by laypersons in a nonhospital environment. It can be factory prefilled with a wide variety of medicinal fluids or can readily be filled in the field shortly prior to use. It is compact, lightweight, is easy for ambulatory patients to use, is fully disposable, and is extremely accurate so as to enable the infusion of precise doses of medicament over prescribed periods of time. It is also easy and inexpensive to manufacture in large quantities. DESCRIPTION OF DRAWINGS : The figure is a perspective top view of a fluid-dispensing device. 32 : Dispensing apparatus 34 : Outer housing 104 : Administration set 126 : Flow control assembly 154 : Locking member INSTRUMENTATION AND TESTING : Preferred Components: The housing includes a cavity in communication with the inlet of the fluid reservoir. The fill mechanism comprises a pierceable septum disposed within the cavity. The housing further includes a connector portion. A fill syringe assembly is interconnectable with the connector portion. The fill syringe assembly comprises a hollow housing having a chamber; and a fill vial having a fluid reservoir and a plunger. A volume indicator mechanism is carried by the housing for indicating the volume of fluid within the reservoir. A disabling mechanism is carried by the housing for preventing fluid flow toward the patient. An indicating mechanism is carried by the housing for indicating the volume of fluid being delivered to the patient over a particular period of time. The flow control assembly further includes a flow rate control member having elongated fluidic flow control channels in communication with the fluid passageways formed in the selector member. A stop mechanism prevents rotation of the selector member. The flow control assembly further comprises a second selector member rotatably mounted within the housing. The elongated fluidic flow control channels have a depth of 10-100 mu m. A locking member (154) is carried by the housing for blocking rotation of the selector knob.
Out-of-hospital thrombolytic therapy apparatus includes medication library, intravenous needle, battery-operated infusion pump, battery-operated micro cooler, and microprocessor-based control unit 1. An apparatus for out-of-hospital thrombolytic therapy comprising: a. a library of medication in liquid or lyophilized form including a thrombolytic agent, adjuvant drugs for supportive care during heart attack and a diluent for reconstitution of drugs; b. an intravenous needle providing an access to the patient's circulatory system; c. a battery operated infusion pump with a set of conduits, on-off and multi-port valves fluidly communicable with the intravenous needle, the source of a diluent, and the vials with drugs in the library; d. a battery operated micro cooler adapted for keeping the medication library at reduced temperatures for preservation of their potency over a several year period; e. a microprocessor based control unit with a stored set of programs, designed to control operation of the infusion pump and valves to provide the priming of the system, drug reconstitution, and preprogrammed intravenous infusion of the thrombolytic agent and supportive drugs. 2. An apparatus for out-of-hospital thrombolytic therapy according to claim 1, wherein said control unit is adapted for remote programming via the Internet, by a local perator, or by the patient. 3. An apparatus for out-of-hospital thrombolytic therapy according to claim 1, which is portable. 4. An apparatus for out-of-hospital thrombolytic therapy according to claim 1, wherein the temperature in the medication library is kept below 5 degrees centigrade 5. An apparatus for out-of-hospital thrombolytic therapy according to claim 1, wherein the thrombolytic agent and the schedule of infusion are preselected by a physician for the patient individually. 6. An apparatus for out-of-hospital thrombolytic therapy comprising: a. a thrombolytic agent in lyophilized form and a diluent for its reconstitution; b. an intravenous needle providing an access to the patient's circulatory system; c. an infusion pump or syringe; d. a battery operated micro cooler adapted for keeping the thrombolytic agent at reduced temperatures for preservation of its potency over a several year period. 7. A method of out-of-hospital thrombolytic therapy comprising: providing an apparatus including: a library of medication in liquid or lyophilized form including a thrombolytic agent, adjuvant drugs for supportive care during heart attack and a diluent for reconstitution of drugs; an intravenous needle providing an access to the patient's circulatory system; a battery operated infusion pump with a set of conduits, on-off and multi-port valves fluidly communicable with the intravenous needle, the source of a diluent, and the vials with drugs in the library; a battery operated micro cooler adapted for keeping the medication library at reduced temperatures for preservation of their potency over a several year period; a microprocessor based control unit with a stored set of programs, designed to control operation of the infusion pump and valves to provide the priming of the system, drug reconstitution, and preprogrammed intravenous infusion of the thrombolytic agent and supportive drugs; keeping said apparatus in stand by state continuously for long period of time until it is needed; activating the apparatus after onset of the symptoms of a heart attack, with the heart attack diagnosis confirmed or not confirmed by a physician; gaining an intravenous access to the patient's circulatory system by puncturing a vein with an intravenous needle provided with apparatus; and starting treatment. NOVELTY : An out-of-hospital thrombolytic therapy (I) comprising a medication library, an intravenous needle, a battery-operated infusion pump with a set of conduits, on-off and multi-port valves, a battery-operated micro cooler for keeping medication library at reduced temperatures and a microprocessor-based control unit to control operation of the infusion pump and valves, is new. DETAILED DESCRIPTION : An INDEPENDENT CLAIM is included for providing an out-of-hospital thrombolytic therapy apparatus, keeping the apparatus in stand-by state continuously for long period of time until it is needed, activating the apparatus after onset of the symptoms of a heart attack, with the heart attack diagnosis confirmed or not confirmed by a physician, gaining an intravenous access to the patient's circulatory system by puncturing a vein with an intravenous needle provided with the apparatus and starting the treatment. USE : (I) is useful for thrombolytic therapy of coronary arteries for patients experiencing an early stage of acute myocardial infarction (claimed). ADVANTAGE : The thrombolytic therapy apparatus is portable. It provides intravenous infusion of thrombolytic agents and supportive medication as early as 20-30 minutes after the onset of the heart attack symptoms. It is capable of being in a stand-by position continuously for several years. In case of inability to promptly contact a personal cardiologist or other qualified physician, the invention provides a cardiac patient with an option to self-diagnose an acute myocardial infarction and self-administer the thrombolytic therapy. DESCRIPTION OF DRAWINGS : The figure shows an out-of-hospital thrombolytic and supportive therapy apparatus. 2 : Intravenous needle 17 : Medication library 18 : Cooler 22 : Infusion pump INSTRUMENTATION AND TESTING : Preferred Components: The control unit is adapted for remote programming via the Internet, by a local operator or by the patient. The temperature in the medication library is kept below 5[deg]C. The thrombolytic agent and the schedule of infusion are preselected by a physician for the patient individually.
Pump assembly for use as medical implant for controlling diseases, e.g. glaucoma, and for controlled delivery of drugs, includes flexible and oscillating diaphragm for causing fluid flow 1. A pump assembly comprising: a main body having an anterior end, a posterior end, and an interior chamber; an intake conduit, said intake conduit fluidly coupled to said anterior end and an outlet conduit fluidly coupled to said interior chamber; a first valve means for selectively allowing fluid flow from said intake conduit to said interior chamber, a second valve means for selectively allowing fluid flow from said interior chamber into and through said drainage conduit; fluid displacement means for causing fluid flow through said main body, said fluid displacement means having a flexible main body and extending across said interior chamber; whereby oscillating movement of said fluid displacement means causes fluid flow through said pump assembly. 2. The assembly of claim 1 wherein said fluid displacement means includes at least one synthetic muscle. 3. The assembly of claim 2 wherein a synthetic muscle is employed to generate power for said fluid displacement means. 4. The assembly of claim 1 wherein said main body is elongated and substantially planar, and wherein one or more outer surfaces of said main body are contoured in accordance with physical parameters of an implant area.. 5. The assembly of claim 1 wherein a predetermined quantity of medicine is stored in said interior chamber and wherein fluid flow through said interior chamber causes mixing of said medicine with the ambient fluid, a portion of said medicine dispensed through said drainage conduit with each cycle of operation of said fluid displacement means. 6. The assembly of claim 1 wherein said fluid displacement means is powered by a source of electrical power. 7. The assembly of claim 6 wherein ring electrodes are disposed on opposite sides of said fluid displacement means, said ring electrodes electrically connected to said source of electrical power. 8. The assembly of claim 6 wherein said source of electrical power is a mutually inducting coil. 9. A bio-implantable pump assembly comprising: a substantially planar main body having an anterior end, a posterior end, and an interior chamber; an intake conduit, said intake conduit fluidly coupled to said anterior end and an outlet conduit fluidly coupled to said interior chamber; a first valve means for selectively allowing fluid flow from said intake conduit to said interior chamber, a second valve means for selectively allowing fluid flow from said interior chamber into and through said drainage conduit; a synthetic muscle fluid displacement means for causing fluid flow through said main body, said fluid displacement means having a flexible main body and extending across said interior chamber; a source of electrical power for generating electrical pulses, said source of electrical power electrically connected to electrodes disposed on opposing sides of said synthetic muscle fluid displacement means; whereby the application of electrical pulses to said electrodes causes oscillating movement of said fluid displacement means. 10. The assembly of claim 9 wherein said source of electrical power is a subcutaneously implanted inductively coupled coil. 11. The assembly of claim 10 including sensing means for sensing pulses in said inductively coupled coil, and micro processing means electrically connected to said coil for acquiring and processing said pulses. 12. The assembly of claim 11 wherein said sensing means is an adjacent coil, and said micro processing means controllably gates electrical pulses to said adjacent coil. 13. A bio-implantable pump assembly comprising: a substantially planar main body having an anterior end, a posterior end, and an interior chamber; an intake conduit, said intake conduit fluidly coupled to said anterior end and an outlet conduit fluidly coupled to said interior chamber; a first valve means for selectively allowing fluid flow from said intake conduit to said interior chamber, a second valve means for selectively allowing fluid flow from said interior chamber into and through said drainage conduit; fluid displacement means for causing fluid flow through said main body, said fluid displacement means being formed from a synthetic muscle material and having a flexible main body extending across said interior chamber, a first electrode positioned on a top surface of said main body and a second electrode positioned on a bottom surface of said main body; whereby said fluid displacement means can be deflected upward to allow fluid flow past said first valve means into said interior chamber by applying an electrical signal to said first electrode, and said fluid displacement means can be deflected downward to force fluid flow from said interior chamber past said second valve means by applying an electrical signal to said second electrode. NOVELTY : A pump assembly (10) comprises a housing having an interior chamber (14) defined by opposed end panels (19, 19'); intake and drainage conduits (17, 17') coupled to the chamber at opposed openings (15, 15'); a check valve (16, 18) coupled to each conduit; and flexible and oscillating diaphragm (20) extending across the chamber for causing fluid flow through the housing. USE : For use as a bio-compatible medical implant for controlling diseases, e.g. glaucoma, and for controlled delivery of drugs. ADVANTAGE : The inventive pump assembly can be self-powered because it derives electrical power from oscillating movement of the diaphragm. Thus, it provides reliable, long term power source. It also provides constant fluid flow such that occlusion of the drainage conduit is prevented. Further, its size and shape, as well as those of the diaphragm, can be selected in accordance with a predetermined function. DESCRIPTION OF DRAWINGS : The figure is a side elevational view, partly in section, of the basic structure of the inventive pump assembly. 10 : Pump assembly 12 : Outer surface 14 : Chamber 15, 15' : Openings 16, 18 : Check valve 17 : Intake conduit 17' : Drainage conduit 19, 19' : End panels 20 : Diaphragm 22, 24 : Electrodes INSTRUMENTATION AND TESTING : Preferred Components: The housing is elongated and planar. Its outer surface(s) (12) is contoured in accordance with physical parameters of an implant area. The chamber stores a predetermined quantity of medicine, and fluid flow through the chamber causes mixing of the medicine with the ambient fluid. A portion of the medicine is dispensed through the drainage conduit with each cycle of operation of the diaphragm. The diaphragm includes synthetic muscle(s) for generating power, and ring electrodes (22, 24) on its opposite sides. The electrodes are electrically connected to a source of electrical power, preferably to a mutually inducting coil.
Prefilled drug delivery device - has needle with angle bend connected to drug reservoir and passing through base so needle extends perpendicular to skin contacting surface of base 1. A drug delivery device comprising:a base member defining a skin-contacting surface for application to the skin of a subject;a syringe serving as a reservoir for the drug and which is connected to the base member such that in use the longitudinal axis of the syringe is disposed substantially parallel to the skin-contacting surface;a delivery needle in communication with the syringe, the needle having an angled bend which directs the tip of the needle substantially perpendicular to the skin-contacting surface such that in use the tip of the needle is adapted to penetrate the skin of the subject; andmeans for expelling a drug out of the interior of the syringe. 2. A device according to claim 1, wherein the syringe is a prefilled syringe. 3. A device according to claim 1, wherein a mounting member is mounted along the length of the exterior of the needle at the angled portion thereof. 4. A device according to claim 3, wherein the mounting member is permanently affixed to the needle. 5. A device according to claim 3, wherein a sealing sheath is mounted on the mounting member. 6. A device according to claim 5, wherein the sheath is removably mounted on the mounting member. 7. A device according to any preceding claim, wherein means are provided for driving a piston along the interior of the syringe barrel. 8. A device according to claim 7, wherein the syringe barrel and the driving means are mounted within a housing. 9. A device according to claim 7, wherein the driving means is disposed alongside the syringe barrel. 10. A device according to claim 9, wherein the driving means is a gas generator. 11. A device according to claim 10, wherein a tube provides communication between the gas generator and a piston in the syringe. 12. A device according to claim 1, wherein the needle extends from the neck of the syringe barrel parallel to the longitudinal axis of the syringe and then bends to a substantially right angle, such that the tip of the needle points perpendicularly to the longitudinal axis of the syringe. 13. A device according to claim 12, wherein the sealing sheath is provided with a flexible pull tab which extends through a release liner. 14. A device according to claim 13, wherein when the pull tab is pulled away from the base member, the release liner is pulled away from a lower surface of the base member and the sealing sheath is detached from the mounting member to reveal the needle tip. 15. A device according to claim 1, wherein the base member is pivotally mounted to a housing of the device. 16. A device according to claim 14, which is provided with a removable locking member which prevents relative movement of the base member towards the housing following removal of the sealing sheath and the release liner, thereby retaining the needle within the housing until skin penetration is required. 17. A device according to claim 16, wherein said removable locking member is a semi-rigid safety tab. 18. A device according to claim 15, wherein relative motion of the housing towards the base member causes activation of the gas generator. 19. A device according to claim 15, wherein relative motion of the housing towards the base member causes the needle tip to penetrate the skin. 20. A device according to claim 15, wherein the base member is displaceable relative to the housing between a first position in which the needle is concealed from the exterior of the device and a second position in which the delivery needle protrudes from the device for penetration of the skin, the device further comprising means for locking the device in the first position after a single reciprocation of the device from the first position to the second position and back to the first position. 21. A device according to claim 20, wherein the locking means comprises a mechanical latch which is brought into operation by said reciprocation. 22. A device according to claim 21, wherein said latch comprises a pair of elements mounted on the base member and the housing respectively, said elements being shaped such that they can have two relative configurations when the base member is in said first position relative to the housing, namely a movable configuration in which the elements are mutually movable, and a locked configuration in which the elements are prevented from mutual movement, and wherein reciprocation of the base member and the housing causes the elements to pass from the first movable configuration, through an intermediate configuration when the base member is in said second position relative to the housing, and then to said locked configuration, thereby preventing any further movement of the base member relative to the housing. 23. A device according to claim 22, wherein one of said elements is provided with a recess which is adapted to receive a projection on the other of said elements, the recess and the projection being spaced apart from one another in the movable configuration, and being in engagement with one another in the locked configuration. 24. A device according to claim 16, wherein movement of the base member relative to the housing is initially prevented by said removable locking member. 25. A device according to claim 24, wherein the presence of said removable locking member also prevents the means for providing a gas from being actuated. 26. A device according to claim 24, wherein said removable locking member comprises a laminar member inserted between said base member and said housing. 27. A device according to claim 10, wherein following delivery of drug through the needle, any residual gas is vented through a release valve. 28. A device according claim 1, wherein means are provided for enabling a user to determine that delivery of drug has been completed. 29. A device according to claim 1, wherein the syringe barrel is provided with an end piston in addition to an internal piston so as to allow for mixing of a drug in a lyophilised form with a diluent, said internal piston initially dividing the interior of the syringe barrel into a diluent compartment and a drug compartment. 30. A device according to claim 10, wherein pressure resulting from the gas generator is transmitted through the diluent compartment so as to push the internal piston into the drug compartment allowing for ingress of diluent into said drug compartment. 31. A device according to claim 1, wherein a travel limiting mechanism is provided to limit the maximum amount of travel of the internal piston along the length of the syringe barrel so that the dose of drug can be adjusted to suit individual user needs. 32. A method for manufacturing and filling a drug delivery device comprising:providing a base member having a skin-contacting surface, a syringe having drug therein and which is connected to the base member such that in use the longitudinal axis of the syringe is disposed substantially parallel to the skin-contacting surface, a delivery needle in communication with the syringe, the needle having an angled bend which directs the tip of the needle substantially perpendicular to the skin-contacting surface such that in use the tip of the needle is adapted to penetrate the skin of the subject; and means for expelling a drug out of the interior of the syringe,filling the syringe barrel with the drug under sterile conditions with the drug delivery path and the skin-contacting and skin-penetrating portions of the needle under sterile conditions and carrying out the remainder of the manufacturing and assembly steps in a clean area. 33. A method according to claim 32, wherein the sterility of the drug delivery path and the skin-contacting and skin-penetrating portions of the needle is achieved by securely affixing a mounting member along the exterior length of the needle under sterile conditions. 34. A method according to claim 32 wherein the drug delivery path and the skin-contacting and skin-penetrating portions of the needle are sealed by means of a sheath mounted on the mounting member. 35. A method according to claim 32, wherein the external mounting member is used as a bending point when a right-angled needle is required. 36. A method according to claim 32, wherein sterilisation is achieved by steam sterilisation or gamma radiation. 37. A drug delivery device comprising:a housing having an internal drug reservoir;a drug delivery needle extending from the housing for penetration of the skin of a subject, the needle having an outlet for drug delivery;a base member defining a skin-contacting surface for application to the skin of a subject, said base member being displaceable relative to the housing between a first position in which the needle is concealed from the exterior of the device and a second position in which the delivery needle protrudes from the device for penetration of the skin, the device further comprising means for locking the device in the first position after a single reciprocation of the device from the first position to the second position and back to the first position. 38. A method according to claim 37, wherein the base member is pivotally mounted to the housing. 39. A device according to claim 37, wherein the locking means comprises a mechanical latch which is brought into operation by said reciprocation. 40. A device according to claim 39, wherein said latch comprises a pair of elements mounted on the base member and the housing respectively, said elements being shaped such that they can have two relative configurations when the base member is in said first position relative to the housing, namely a movable configuration in which the elements are mutually movable, and a locked configuration in which the elements are prevented from mutual movement, and wherein reciprocation of the base member and the housing causes the elements to pass from the first movable configuration, through an intermediate configuration when the base member is in said second position relative to the housing, and then to said locked configuration, thereby preventing any further movement of the base member relative to the housing. 41. A device according to claim 40, wherein one of said elements is provided with a recess which is adapted to receive a projection on the other of said elements, the recess and the projection being spaced apart from one another in the movable configuration, and being in engagement with one another in the locked configuration. 42. A device according to claim 37, wherein movement of the base member relative to the housing is initially prevented by said removable locking member. 43. A method of delivering drug to a subject comprising the steps of:providing a drug delivery device having a skin-contacting surface, a syringe having drug therein, and which is connected to the base member such that in use the longitudinal axis of the syringe is disposed substantially parallel to the skin contacting surface, a delivery needle in communication with the syringe, the needle having an angled bend, and means for expelling a drug out of the interior of the syringe;applying the device to the skin of the subject; andactivating the device. 44. A method according to claim 43, wherein the tip of the delivery needle is substantially perpendicular to the skin contacting surface such that in use the tip of the needle is adapted to penetrate the skin of the subject. 45. A method according to claim 43, wherein the means for expelling the drug comprises a gas generator. 46. A method according to claim 43, wherein the syringe is prefilled. 47. A method according to claim 43, wherein the device is activated by moving the housing towards the base member. 48. A method according to claim 47, wherein the movement of the housing simultaneously causes the needle to penetrate the skin. 49. A method according to claim 43, further comprising the step of causing the device to lock into position after use whereby the needle tip is recessed within the housing. A drug delivery device has a syringe (12) acting as a drug reservoir and contacting a base (22) that has a surface (24) for contacting a patient's skin. The longitudinal syringe axis is parallel to this surface. The syringe has a delivery needle (17) with an angle bend so that the needle tip is perpendicular to this surface. Also claimed is a modified device as above where the syringe is a housing, the needle is made to protrude through the base to deliver an injection ad a lock in the base holds the needle tip in a retracted position after use. Also claimed are a method of making of manufacturing and filling a device as above and a method of delivering an injection using it. USE : Pre-filled drug delivery device ADVANTAGE : Reduces risk of needle stick, particularly if a child plays with the used device.
Injector for medical procedures, has pressure monitor which stops injection when pressure detected by sensor is equal to pressure hazard limit and controls motor power to drive mechanism 1. An injector for use in injecting a fluid in a medical injection procedure, the injector comprising: a drive including a motor to pressurize the fluid; a sensor to provide a measure of fluid pressure; and a pressure monitor in communication with the sensor and the drive to stop the motor using 4-quadrant control when the sensor communicates a measured pressure of at least a pressure hazard limit, the pressure monitor also limiting power input to the motor to a power limit once the sensor communicates a measured pressure of at least a power limiting pressure, the power limiting pressure being below the pressure hazard limit. 2. The injector of claim 1 wherein the power limit is predetermined for the injector. 3. The injector of claim 1 wherein the power limit is set during operation of the injector when the power limit pressure is reached. 4. The injector of claim 1 wherein the pressure hazard limit is set during operation of the injector. 5. The injector of claim 1 wherein feedback from the sensor is used to perform a periodic recalibration. 6. The injector of claim 1 wherein the sensor measures force upon a component of the drive. 7. An injector system for use in injecting a fluid in a medical injection procedure, the injector comprising: a motor to pressurize the fluid; a servo controller in communication with the motor; a sensor including a force transducer to provide a measure of fluid pressure; and a pressure monitor in communication with the sensor and the servo controller to stop the motor using 4-quadrant control when the sensor measures a pressure of at least a pressure hazard limit, the pressure monitor also limiting power input to the motor to a power limit when the sensor measures a pressure corresponding to a power limiting pressure, the power limiting pressure being below the pressure hazard limit. 8. The injector system of claim 7 wherein the servo controller limits power to the motor. 9. An injector system for use in injecting a fluid in a medical injection procedure, the injector system comprising: a motor to pressurize the fluid; a servo controller in communication with the motor; a sensor in communication with the servo controller including a force transducer to provide a measure of fluid pressure; and a safety monitoring system in communication with the sensor, the safety monitoring system further being in communication with the servo controller, the safety monitoring system setting a pressure hazard limit and communicating the pressure hazard limit to the servo controller, the servo controller stopping the motor using 4-quadrant control when the sensor communicates a fluid pressure measurement of at least the pressure hazard limit. 10. The injector system of claim 9 wherein the safety monitoring system also sets a power limiting pressure that is less than the pressure hazard limit and communicates the power limiting pressure to the servo controller, the servo controller limiting the power to the motor when the sensor communicates a measured pressure of at least the power limiting pressure. 11. A method of controlling an injector system for use in a medical injection procedure, the method comprising the steps of: measuring a variable that is proportional to fluid pressure; limiting power input to a motor of the injector to a power limit once the variable reaches a value corresponding to at least a power limiting pressure; and stopping the motor using 4-quadrant control if the variable reaches a value corresponding to at least a pressure hazard limit, the pressure hazard limit being greater than the power limiting pressure. 12. The method of claim 11 wherein the variable is force exerted on a component of the injector system, the force being proportional to the fluid pressure. 13. The method of claim 11 wherein the step of stopping the motor includes the steps of setting a command position to a measured position when a stop command is issued, setting a command velocity to zero and subsequently setting the command position to a measured position when the motor stops. NOVELTY : Injector includes a drive mechanism to pressurize the fluid. A sensor measures the varying fluid pressure. A pressure monitor stops injection procedure when sensor measures pressure value which corresponds to pressure hazard limit. The drive mechanism is adjusted to control power from motor and sensor measures motor current. DETAILED DESCRIPTION : INDEPENDENT CLAIMS are also included for the following: (a) system for performing medical imaging method; (b) injector system controlling method. USE : For injecting fluid in medical procedures. ADVANTAGE : Prevents incorrect injection of chemical solution as the drive mechanism and the sensor are controlled by pressure monitors. Avoids lack in convenience and flexibility and improves operative control as well as exhibiting easy usage of injectors. DESCRIPTION OF DRAWINGS : The figure shows the schematic view of injector system.
Dental syringe for administering dental anesthesia into patient, has harpoon pulled out of carpule seal, where carpule seal remains within carpule holder by physical contact between stripper ring and carpule plunger seal 1. A system for administering an anesthetic into a patient, the system comprising: a container storing an anesthetic; a needle; and means for delivering the anesthetic through the needle at a first predetermined rate for a first predetermined time of between about 30 and 240 seconds. 2. The system for administering an anesthetic into a patient as in claim 1, wherein the means for delivering the anesthetic further comprises means for a user to select the second predetermined rate. NOVELTY : The syringe has a needle (11) affixed to a carpule holder (12), where the carpule holder is affixed to a power drive unit (13). A harpoon (20) is pulled out of a carpule seal (32), where the carpule seal remains within the carpule holder by physical contact between a stripper ring (30) and a carpule plunger seal (23). Swept-back barbs (21) allow the harpoon to consistently remain in the carpule plunger where aspiration is consistent. The carpule plunger seal is selectively, laterally displaceable between dispensing and retracting movements. USE : Used for administering anesthetics i.e. dental anesthesia into a patient. ADVANTAGE : The harpoon is pulled out of the carpule seal, where the carpule seal remains within the carpule holder by physical contact between the stripper ring and the carpule plunger seal, thus preventing movement of the carpule plunger seal. The swept-back barbs allow the harpoon to consistently remain in the carpule plunger where aspiration is consistent, thus providing easy fabrication of the syringe at low cost, and a long life for the syringe. The syringe minimizes pain associated with injection by minimizing soft tissue trauma that occurs when a sudden bonus or solution creates undue pressure or tears the tissue, and reduces pain and stress associated with injections for the dental anesthesia. The syringe allows delivery of a slow drip of anesthetic that is impossible and difficult to accomplish with manual, thumb controlled syringes. DESCRIPTION OF DRAWINGS : The drawing shows a lengthwise cross-sectional view of a syringe. 10 : Dental syringe 11 : Needle 12 : Carpule holder 13 : Power drive unit 20 : Harpoon 21 : Swept-back barbs 23 : Carpule plunger seal 30 : Stripper ring 32 : Carpule plunger 80 : Discharge end
Delivery of therapeutic agent to body comprises retaining reservoir for therapeutic agent between galea aponeurotica and cranium of subject, and pumping therapeutic agent from reservoir to subject's body with pump 1. A method comprising:retaining a reservoir for a therapeutic agent between the galea aponeurotica and cranium of a subject; andpumping the therapeutic agent from the reservoir to a location in the subject's body with a pump. 2. A method according to claim 1 wherein the pump is selected from the group of: a screw, impeller, diaphragm, or piston type pump. 3. A method according to claim 1 wherein the pump is a screw or impeller type motor driven by a stepper or microstepper motor that is accurately controlled to regulate the dosage volume by number of rotations of the screw or impeller. 4. A method according to claim 1 wherein the pump is a diaphragm pump or piston pump that controls dosage volume by change in volume per stroke X number of strokes. 5. A method according to claim 4 further including controlling the flow of agent using a first valve to regulate the inflow and a second valve to regulate the outflow. 6. A method according to claim 5 further wherein the output valve is located at a discharge port of the pump, and opened electrically. 7. A method according to claim 1 further including a closed loop sensory mechanism that determines when to deliver a dosage of therapeutic agent and how much therapeutic agent dosage is appropriate. 8. A method according to claim 1 further including forming at least one cavity in the cranium of the subject, and placing at least a portion of the pump in the cavity. 9. A method according to claim 1 further including positioning the pump or electronics inside the body of the subject at a location other than the top of the head of the subject. 10. A method according to claim 1 further including positioning the pump or electronics under the skin behind the ear of the subject. 11. A method according to claim 1 further including positioning the pump or electronics in chest region of the subject. 12. A method according to claim 8 further wherein the burrhole stops short of penetrating the inner table of the calvaria so as to maintain an infection barrier to the brain. 13. A method according to claim 1 further including transmitting power to the pump transcutaneously. 14. A method according to claim 1 wherein the reservoir has a volume of approximately 50 cc or less. 15. A method according to claim 1 further including electronic circuitry operating the pump based on programmed parameters. 16. A method comprising retaining a reservoir for a therapeutic agent between the galea aponeurotica and cranium of a subject and further including using one or more electronic components adapted to control the dispensing of therapeutic agent from the reservoir to the subject's body. 17. A method according to claim 16 wherein the components or pump are enclosed in a fluid-tight enclosure and all components and connections are hermetically sealed against potential moisture related failures. 18. A method according to claim 16 further including forming at least one cavity in the cranium of the subject, and placing at least a portion of the components in the cavity. 19. A method comprisingretaining a reservoir for a therapeutic agent between the scalp and cranium of a subject; anddispensing the therapeutic agent by pumping the therapeutic agent to a location in the subject's body with a pump. 20. The method according to claim 19, wherein the pump is selected from the group of a screw, impeller, diaphragm, or piston type pump. 21. A method according to claim 20, further including electronically controlling the dispensing of therapeutic agent from the reservoir to the subject's body. NOVELTY : Therapeutic agent is delivered to the body by retaining reservoir (10) for a therapeutic agent between the galea aponeurotica and cranium (14) of a subject, and pumping the therapeutic agent from the reservoir to a location in the subject's body with a pump. USE : For delivering therapeutic agent to the body. ADVANTAGE : The invention provides complete drainage of all reservoir sections during a therapy cycle. DESCRIPTION OF DRAWINGS : The figure is shows a therapeutic agent reservoirs. 10 : Reservoir 12 : Scalp 14 : Cranium INSTRUMENTATION AND TESTING : Preferred Process: The delivery of therapeutic agent further includes controlling the flow of agent using a first valve to regulate the inflow and second valve to regulate the outflow, closed loop sensing that determines when to deliver a dosage of therapeutic agent and how much therapeutic agent dosage is appropriate, forming cavity in the cranium of the subject, placing portion of the pump in the cavity, positioning the pump or electronics inside the body of the subject at a location other than the top of the head of the subject, positioning the pump or electronics under the skin behind the ear of the subject, positioning the pump or electronics in chest region of the subject, and transmitting power to the pump transcutaneously. Preferred Component: The pump is screw, impeller, diaphragm, or piston type pump. The pump is a screw or impeller type motor driven by a stepper or microstepper motor that is accurately controlled to regulate the dosage volume through number of rotations of the screw or impeller, or diaphragm pump or piston pump that controls dosage volume through change in column per stroke X number of strokes. The output valve is located at a discharge port of the pump and opened electrically. The burrhole stops short of penetrating the inner table of the calvaria to maintain an infection barrier to the brain. Preferred Property: The reservoir has a volume of ≤50 cc.
Modular pressure infuser for administration of intravenous fluids, e.g. blood, nutrients, medicine, and saline, to humans or animals, includes pressure infuser bag, manual pump, and removable motorized pump modules 1. A modular pressure infuser apparatus for applying pressure to an infusate bag to facilitate the delivery of an infusate fluid to a patient, the pressure infuser apparatus comprising;a pressure infuser bag module having a pressure infuser bag for applying pressure to the infusate bag;a manual pump module having a manual pump for inflating the pressure infuser bag; anda removable motorized pump module having a motorized pump for inflating the pressure infuser bag, the removable motorized pump module adapted to be selectively coupled to the pressure infuser bag and the manual pump module. 2. The modular pressure infuser apparatus of claim 1, wherein the pressure infuser bag module further comprises tubing for inflating the pressure infuser bag. 3. The modular pressure infuser apparatus of claim 2, wherein the pressure infuser bag module further comprises a stop cock for maintaining the pressure in the w pressure infuser bag. 4. The modular pressure infuser apparatus of claim 3, wherein the stop cock is coupled to the tubing. 5. The modular pressure infuser apparatus of claim 4, wherein the stop cock comprises a three-way stop cock configured to be coupled to either the motorized pump module or the manual pump module. 6. The modular pressure infuser apparatus of claim 5, wherein the motorized pump module is configured to be coupled to the manual pump module when the motorized pump module is coupled to the three-way stop cock. 7. The modular pressure infuser apparatus of claim 4, further comprising a Y joint coupler for coupling both the manual pump module and the motorized pump module to the three-way stop cock. 8. The modular pressure infuser apparatus of claim 7, wherein a three-way stop cock is coupled between the Y joint coupler and the motorized pump to maintain the pressure in pressure infuser bag when the motorized pump module is detatched from the pressure infuser bag module. 9. The modular pressure infuser apparatus of claim 4, wherein the stop cock comprises a four-way stop cock configured to be coupled to tubing coupled to the motorized pump and tubing coupled to the manual pump. 10. A modular pressure infuser apparatus for applying pressure to an infusate bag to facilitate the delivery of an infusate fluid to a patient, the pressure infuser apparatus comprising:a pressure infuser bag module having a pressure infuser bag for applying pressure to the infusate bag; anda plurality of pump modules for inflating the pressure infuser bag, at least one of the plurality of pump modules being removable to permit the user to select the configuration of the pressure infuser apparatus that is best adapted to the needs of the patient. 11. The modular pressure infuser apparatus of claim 10, wherein the plurality of pump modules comprises:a motorized pump module; anda manual pump module. 12. The modular pressure infuser apparatus of claim 11, further comprising a coupler mechanism. 13. The modular pressure infuser apparatus of claim 11, further comprising a plurality of coupler mechanisms. 14. The modular pressure infuser apparatus of claim 12, wherein the coupler o mechanism couples the pressure infuser bag module to the motorized pump module. 15. The modular pressure infuser apparatus of claim 12, wherein the coupler mechanism couples the pressure infuser bag module to the manual pump module. 16. The modular pressure infuser apparatus of claim 12, wherein the coupler mechanism comprises a luer coupler. 17. The modular pressure infuser apparatus of claim 16, wherein the coupler has a first component and a second component. 18. The modular pressure infuser apparatus of claim 17, wherein one of the first components and the second components is coupled to the pressure infuser bag module. 19. The modular pressure infuser apparatus of claim 17, wherein one of the first components or second components is coupled to the motorized pump module. 20. The modular pressure infuser apparatus of claim 19, wherein the coupler permits the user to selectively detach the motorized pump module from the pressure infuser bag module. 21. The modular pressure infuser apparatus of claim 17, wherein one of the first components or second components is coupled to the manual pump module. 22. The modular pressure infuser apparatus of claim 21, wherein the coupler permits the user to selectively detach and/or attach the manual pump module from the pressure infuser bag module. 23. The modular pressure infuser apparatus of claim 21, wherein the coupler w permits the user to selectively detach and/or attach the manual pump module from/to the motorized pump module. 24. A modularized pressure infuser apparatus for applying pressure to an infusate bag to facilitate the delivery of an infusate fluid to a patient, the modularized pressure infuser apparatus allowing a user to modify the configuration of the modularized pressure infuser apparatus to correspond to the infusion needs of the patient, the pressure infuser apparatus comprising;a pressure infuser bag module having a pressure infuser bag for applying pressure to the infusate bag, the pressure infuser bag module adapted to be coupled to one or more pump modules;a motorized pump module having a motorized pump for inflating the pressure infuser bag, the motorized pump module being selectively removable from the pressure infuser bag module;a manual pump module having a manual pump for inflating the pressure infuser bag, the motorized pump module being selectively removable from the pressure infuser bag module; anda pressure relief valve for preventing the pressure of the pressure infuser bag from exceeding a given pressure, the pressure relief valve being coupled to the pressure infuser bag module in each of the selected configurations. 25. The modularized pressure infuser apparatus of claim 24, wherein the pressure relief valve includes an indicia for indicating the pressure of the infuser bag. 26. The modularized pressure infuser apparatus of claim 24, wherein the pressure relief valve includes a plurality of indicia for indicating the pressure of the infuser bag. 27. The modularized pressure infuser apparatus of claim 26, wherein the indicia comprise a plurality of lines for indicating increasing pressures of the pressure infuser bag. 28. The modularized pressure infuser apparatus of claim 26, wherein a first indicia indicates that the pressure in the pressure infuser bag is greater than 100 millimeters mercury, a second indicia indicates that the pressure in the pressure infuser bag is greater than 200 millimeters mercury, and a third indicia indicates that the air pressure in the pressure infuser bag is greater than 300 millimeters mercury. 29. The modularized pressure infuser apparatus of claim 24 wherein the pressure relief valve releases air when the pressure in the pressure infuser bag exceeds 300 millimeters mercury. 30. A pressure infuser apparatus for applying pressure to an infusate bag to facilitate delivery of an infusate fluid to a patient, the pressure infuser apparatus comprising:i) a pressure infuser bag module comprising:a) a pressure infuser bag for applying pressure to the infusate bag; andb) a single tube for inflating the infuser bag; andii) a pump apparatus coupled to the single tube, the pump apparatus comprising:a) a manual pump module having a manual pump for inflating the pressure infuser bag: andb) a removable motorized pump module having a motorized pump for inflating the pressure infuser bag, the removable motorized pump module adapted to be selectively coupled to the pressure infuser bag in connection with the manual pump module. 31. The pressure infuser apparatus of claim 37, wherein the motorized pump quickly and efficiently inflates the pressure infuser bag. 32. The pressure infuser apparatus of claim 30, wherein the motorized pump includes a display for indicating the air pressure in the pressure infuser bag to the user. 33. The pressure infuser apparatus of claim 30, wherein the motorized pump is adapted to maintain pressure in the pressure infuser bag. 34. The pressure infuser apparatus of claim 33, wherein the motorized pump is adapted to automatically maintain the pressure in the pressure infuser bag within a given range. 35. The pressure infuser apparatus of claim 33, wherein the motorized pump is adapted to maintain the pressure in the pressure infuser bag at a pressure exceeding the mean arterial pressure. 36. The pressure infuser apparatus of claim 33, wherein the motorized pump is adapted to maintain the pressure in the pressure infuser bag to maintain the patency of a delivery line. 37. The pressure infuser apparatus of claim 30, wherein the motorized pump includes an actuation button. 38. The pressure infuser apparatus of claim 37, wherein the motorized pump inflates the pressure infuser bag when the user presses the actuation button. 39. The pressure infuser apparatus of claim 30, wherein the motorized pump includes a plurality of actuation buttons. 40. The pressure infuser apparatus of claim 39, wherein the motorized pump inflates the pressure infuser bag when the user presses one of the plurality of actuation buttons, each actuation button representing a given inflation air pressure. 41. The pressure infuser apparatus of claim 40, wherein the motorized pump further comprises a sensor to detect the air pressure in the pressure infusion bag, the motorized pump maintaining the inflation pressure of the selected actuation button. 42. The pressure infuser apparatus of claim 30, wherein the motorized pump further comprises a logic module. 43. The pressure infuser apparatus of claim 42, wherein the logic module comprises a microprocessor. 44. The pressure infuser apparatus of claim 42, wherein the logic module comprise logic circuitry. 45. The pressure infuser apparatus of claim 30, further comprising a signal mechanism. 46. The pressure infuser apparatus of claim 45, wherein the signal mechanism comprises an alarm for indicating a given state of the pressure infuser bag. 47. The pressure infuser bag of claim 46, wherein the signal mechanism comprises an alarm for indicating a pending exhaustion of infusate in the infusate bag. 48. The pressure infuser bag of claim 46, wherein the signal mechanism indicates a pending or actual loss of patency of the delivery line. 49. The pressure infuser bag of claim 30, further comprising software. 50. The pressure infuser bag of claim 49, wherein the software is configured to actuate an alarm after a selected number of inflation intervals. 51. The pressure infuser bag of claim 49, wherein the software is configured to indicate a loss of patency of the delivery line. 52. The pressure infuser bag of claim 49, wherein the software is configured to maintain the pressure in the pressure infuser bag. 53. A pressure infuser apparatus for applying pressure to an infusate bag to facilitate the delivery of an infusate to a patient, the pressure infuser apparatus comprising:a pressure infuser bag for applying pressure to the infusate bag; anda coupler adapted to permit the user to attach and remove pumps of different types to the pressure infuser bag. 54. The pressure infuser apparatus of claim 53, wherein the pumps are indirectly attached to the pressure infuser bag. 55. The pressure infuser apparatus of claim 53, further comprising a pump adapted to be coupled to the pressure infuser bag. 56. The pressure infuser apparatus of claim 53, further comprising a plurality of interchangeable pumps for inflating the pressure infuser bag, wherein the user can select the configuration of the pressure infuser apparatus to satisfy to the needs of the patient. 57. The pressure infuser apparatus of claim 56, wherein the plurality of interchangeable pumps modules comprise:a motorized pump module; anda manual pump module. 58. The pressure infuser apparatus of claim 57, wherein the manual pump comprises a compressible bulb. 59. The pressure infuser apparatus of claim 57, wherein the manual pump comprises a billows pump. 60. The pressure infuser apparatus of claim 57, wherein the manual pump comprises a foot pump. 61. A pressure infuser apparatus for applying pressure to an infusate bag to facilitate delivery of an infusate fluid to a patient, the pressure infuser apparatus comprising:a pressure infuser bag module having a pressure infuser bag for applying pressure to the infusate bag and a single tube for inflating the infuser bag; andtwo or more pumps for inflating the pressure infuser bag, the two or more pumps being coupled to the tube of the pressure infuser bag module. NOVELTY : A modular pressure infuser (1) comprises a pressure infuser bag module (2) having a pressure infuser bag for applying pressure to an infusate bag, and a manual pump module (6) and a motorized pump module (4) for inflating the pressure infuser bag. USE : For administration of intravenous fluids, e.g. blood, nutrients, medicine, and saline, to humans or animals. ADVANTAGE : The inventive device allows user to interchangeably utilize manual and/or motorized pump modules to modify the configuration of the pressure infuser to suit the changing infusion needs of a patient. The modular configuration of the infuser permits the user to detach and reattach the motorized pump and/or manual pump to the pressure infuser bag quickly, easily, and efficiently without decreasing the air pressure in the pressure infuser bag. By providing, removable pump modules, the user can select the configuration of the pressure infuser that is best adapted to the needs of the patient. A pressure release valve is configured to regulate the pressure of the pressure infuser bag. DESCRIPTION OF DRAWINGS : The figure shows a perspective view of a pressure infuser. 1 : Pressure infuser 2 : Infuser bag module 4 : Motorized pump module 6 : Manual pump module 8 : Luer coupler 10 : Stop cock 12 : Pressure release valve INSTRUMENTATION AND TESTING : Preferred Component: The infuser bag module has a stop cock (10) coupled to tubing. A luer coupler (8) is utilized for a connecting the modules. A pressure release valve (12) prevents pressure of the infuser bag module from exceeding a given pressure.
Injection device for injecting fluids, comprises rod-shaped driven component, counter component and spreader bushing 1. An injection device for injecting fluid from a fluid container comprising an actuating device having: a rod-shaped driven member having a structured surface, the driven member effecting the injection of the fluid; a counter component having a structured surface, said structured surface engaging with said structured surface of the rod-shaped driven member, wherein said driven member is advanceable by said counter component; a spreader bushing spreading open the counter component by a movement relative to the counter component allowing the driven member to shift freely, wherein the spreader bushing is movable with the counter component during normal operation, and the spreader bushing is movable relative to the counter component, when the counter component should be spread open. 2. The injection device according to claim 1, wherein the fluid container is equipped with a piston which is driven by the driven member. 3. The injection device according to claim 1, wherein a control button is provided which can be moved at least in an axial direction to move the counter component. 4. The injection device according to claim 1, wherein the counter component has a hollow cylindrical shape and the structured surface is provided on an internal sleeve thereof. 5. The injection device according to claim 1, wherein the driven member is coaxially arranged in relation to the counter component. 6. The injection device according to claim 1, wherein the counter component is spread open by an axial movement of the spreader bushing. 7. The injection device according to claim 1, wherein the counter component comprises at least two elements, each element having at least one projection. 8. The injection device according to claim 7, wherein a groove formed by the projections of two elements of the counter component has a width continually decreasing in one direction. 9. The injection device according to claim 7, wherein the spreader bushing has at least one projection being able to engage with at least one projection of an element of the counter component. 10. The injection device according to claim 7, wherein the projection of an element of the counter component is tilted with respect to the axial direction of the injection device. 11. The injection device according to claim 1, wherein the spreader bushing can be moved relative to the counter component by actuating an unlocking slide. 12. The injection device according to claim 11, wherein the unlocking slide can engage with the spreader bushing in at least one of a proximal and a distal position of the spreader bushing. 13. The injection device according to claim 11, wherein the unlocking slide is blocked by a blocking element, if a fluid container is connected to the injection device. 14. An actuator for an injection device, said actuator comprising: a generally rod-shaped driven member having a structured surface portion; a counter component having a structured surface portion, said structured surface portion of the counter component engaging said structured surface portion of the driven member, whereby said driven member is movable by said counter component; and a spreader bushing for spreading open the counter component by a movement relative to the counter component, thereby allowing the driven member to shift freely, wherein the spreader bushing is selectively movable with and relative to the counter component. 15. An actuator for an injection device, the actuator comprising a first actuator component comprising a counter component which is adapted to permit a second actuator component comprising a driven member to be selectively moved when the counter component is manipulated by a third actuator component comprising a bushing which is selectively movable relative to the counter component by an unlocking slide. 16. The actuator according to claim 15, wherein the unlocking slide can engage with the bushing in one of a proximal position and a distal position of the bushing. 17. The actuator according to claim 15, wherein the unlocking slide is blocked by a blocking element if a fluid container is connected to the injection device. 18. An injection device for injecting a fluid comprising an actuator comprising first means for injecting, second means for permitting the first means to be selectively moved when the second means is manipulated by third means for manipulating the second means, said third means comprising an means for unlocking, wherein the third means can be moved relative to the second means by actuating the means for unlocking, and wherein the means for unlocking can engage with the third means in one of a proximal position and a distal position of the third means. 19. The injection device according to claim 18, further comprising a blocking element for releaseably blocking the means for unlocking. NOVELTY : An injection device comprises: (a) a rod-shaped driven component (11); (b) a counter component; and (c) spreader bushing (37). DETAILED DESCRIPTION : An injection device for injecting fluid from a fluid container has an actuating device that comprises: (a) a rod-shaped driven component (11) having a structured surface; (b) a counter component having a structured surface; and (c) a spreader bushing (37) spreading open the counter component by a movement relative to the counter component allowing the driven component to shift freely. The spreader bushing is movable with the counter component during normal operation, and the spreader bushing is movable relative to the counter component, when the counter component should be spread open. An INDEPENDENT CLAIM is also included for an actuator for an injection device, that comprises: (i) a rod-shaped driven component having a structure surface portion; (ii) a counter component having a structured surface portion; and (iii) a spreader bushing. USE : For injecting fluids. DESCRIPTION OF DRAWINGS : The figure shows an injection device. 11 : Rod-shaped driven component 37 : Spreader bushing INSTRUMENTATION AND TESTING : Preferred Components: The fluid container is equipped with a piston which is driven by the driven component. A control button is provided which can be moved in an axial direction to move the counter component. The counter component has a hollow cylindrical shape and the structured surface is provided on its internal sleeve. The driven component is coaxially arranged in relation to the counter component. The counter component is spread open by an axial movement of the spreader bushing. The counter component comprises at least two elements, each having a projection. The spreader bushing can be moved relative to the counter component by actuating an unlocking slide which can engage with the spreader bushing in a proximal and a distal position of the spreader bushing. The unlocking slide is blocked by a blocking element, if a fluid container is connected to the injection device.
Syringe for injectors used for injecting liquid contrast media into vascular system of animal, has resilient tabs for releasably engaging syringe with syringe retaining mechanism of injector 1. A syringe for use with an injector comprising a syringe retaining mechanism, the syringe comprising: a body comprising a rear end and a front end; a plunger movably disposed within the body; and at least one attachment member associated with the body, the at least one attachment member adapted to releasably engage the syringe retaining mechanism of the injector regardless of the orientation of the syringe with respect to the injector. 2. The syringe of claim 1 wherein the at least one attachment member comprises an annular ridge disposed on the body. 3. The syringe of claim 1, further comprising one or more projections associated with the body, the one or more projections adapted to engage corresponding members of the syringe retaining mechanism to enable release of the syringe from the injector through rotational motion. 4. The syringe of claim 1 wherein the at least one attachment member comprises one or more tab members. 5. The syringe of claim 4 wherein each of the tab members comprises a first tab end attached to the body and a second tab end adapted to engage the syringe retaining mechanism of the injector. 6. The syringe of claim 4 wherein the tab members are resilient members. 7. The syringe of claim 4 wherein the tab members are integrally formed with the body. 8. The syringe of claim 1, further comprising a flange associated with the body and adapted to engage a corresponding surface of the injector when the syringe is releasably engaged therewith. 9. The syringe of claim 8 wherein the flange is adapted to substantially prevent fluid from entering the interior of the injector. 10. The syringe of claim 1 wherein the at least one attachment member is moved in an axial direction to releasably engage the injector. 11. The syringe of claim 1 wherein the at least one attachment member is moved in a vertical direction to releasably engage the injector. 12. The syringe of claim 1 wherein the at least one attachment member is associated with the rear end of the body. 13. The syringe of claim 1 wherein the at least one attachment member is associated with the front end of the body. 14. The syringe of claim 1, further comprising an encoding device operable to provide syringe information to the injector. 15. An injector for injecting fluid from a syringe mounted thereon, the injector comprising: a housing; a drive member at least partially disposed within the housing and operable to engage a plunger of the syringe; and a syringe retaining mechanism associated with the housing, the syringe retaining mechanism adapted to releasably engage the syringe regardless of the orientation of the syringe with respect to the injector. 16. The injector of claim 15 wherein the syringe retaining mechanism comprises one or more capture members adapted to releasably engage corresponding members of the syringe. 17. The injector of claim 16, further comprising an actuator member adapted to engage the corresponding members of the syringe to urge them out of engagement with the one or more capture members to release the syringe from the injector. 18. The injector of claim 16 wherein the one or more capture members are resilient or movable members. 19. The injector of claim 18 wherein the one or more capture members are manipulated to urge them out of engagement with the corresponding members of the syringe to release the syringe from the injector. 20. The injector of claim 18, further comprising an actuator member associated with the one or more capture members, the actuator member adapted to be rotated by the syringe to urge the one or more capture members out of engagement with the corresponding members of the syringe to release the syringe from the injector. 21. The injector of claim 16 wherein the one or more capture members are spring-loaded members. 22. The injector of claim 21 wherein movement of the syringe against the one or more capture members to overcome the spring force urges the one or more capture members out of engagement with the corresponding members of the syringe to release the syringe from the injector. 23. The injector of claim 21 wherein manipulation of the one or more capture members to overcome the spring force urges the one or more capture members out of engagement with the corresponding members of the syringe to release the syringe from the injector. 24. The injector of claim 15 wherein the syringe retaining mechanism is adapted to releasably engage the syringe in an axial direction. 25. The injector of claim 15 wherein the syringe retaining mechanism is adapted to releasably engage the syringe in a vertical direction. 26. The injector of claim 15, further comprising a sensor adapted to read syringe information provided by an encoding device on a syringe. 27. A method of connecting a syringe comprising at least one attachment member to an injector comprising a syringe retaining mechanism, the method comprising: moving the at least one attachment member of the syringe into the syringe retaining mechanism without regard to the orientation of the syringe to the injector; and releasably engaging the at least one attachment member of the syringe with the syringe retaining mechanism of the injector. 28. The method of claim 27 wherein the moving step comprises axially moving the syringe into the syringe retaining mechanism. 29. The method of claim 28 wherein the moving step comprises vertically moving the syringe into the syringe retaining mechanism. 30. The method of claim 27, further comprising: providing an actuator member associated with the syringe retaining mechanism and adapted to be rotated by the syringe to urge the syringe retaining mechanism out of engagement with the at least one attachment member of the syringe; and rotating the syringe to release the at least one attachment member from the syringe retaining mechanism. 31. The method of claim 27, further comprising the step of manipulating the syringe retaining mechanism to release the at least one attachment member therefrom. 32. The method of claim 27, further comprising the step of moving the syringe against the syringe retaining mechanism to release the at least one attachment member therefrom. 33. The method of claim 27, further comprising: providing an actuator member adapted to engage the at least one attachment member of the syringe; activating the actuator member to urge the at least one attachment member out of engagement with the syringe retaining mechanism to release the syringe from the injector 34. The method of claim 27, further comprising: providing an encoding device adapted to provide syringe information on the syringe; providing a sensor adapted to read syringe information on the injector; and reading the syringe information as the syringe is connected to the injector. 35. An injector for injecting fluid from a syringe mounted thereon, the injector comprising: a housing; and a retaining member associated with the housing for releasably engaging the syringe, the retaining member being movable upon rotation of the syringe between a relaxed state, where the syringe is engaged by the retaining member, and a tensioned state, where the syringe is released from the retaining member. 36. The injector of claim 35 wherein the retaining member comprises a substantially elliptical, flexible ring. 37. The injector of claim 35 wherein the retaining member comprises a substantially circular, flexible ring. 38. The injector of claim 35 wherein the retaining member comprises a plurality of segments. 39. The injector of claim 35, further comprising a grooved, rotating ring operatively connected to the retaining member, wherein rotation of the rotating ring manipulates the retaining member from the relaxed state to the tensioned state. 40. An injector system comprising an injector and a syringe, the injector system comprising: a syringe comprising: a body comprising a forward end and a rearward end; and a plunger movably disposed in the body; and an injector comprising: a housing; and a piston movably disposed at least partially within the housing and operable to drive the plunger of the syringe in a forward direction without a connective engagement therebetween to dispense fluid from the forward end of the body during an injection procedure, wherein the piston connectively engages the plunger to retract the plunger within the syringe. 41. The injector system of claim 40 wherein the piston comprises a collet member comprising one or more segment members adapted to deflect in a radial direction to engage the plunger when the piston is retracted. 42. The injector system of claim 40 wherein the piston comprises an elastomeric member adapted to expand in a radial direction to engage the plunger when the piston is retracted. 43. The injector system of claim 40, further comprising: a sleeve member associated with the piston; and one or more plunger gripper members associated with the piston and adapted to be biased by the sleeve member into engagement with the plunger upon retraction of the piston. 44. The injector system of claim 43, further comprising: a collar connected to one end of the piston sleeve, the collar defining an opening through which the piston extends; a plunger cap connected to the collar, the plunger cap defining an interior space and a plurality of slots formed in a side thereof; a gripper extender disposed on an end of the piston within the interior space of the plunger cap; a plurality of grippers disposed through the slots and engageable with the gripper extender; and a biasing member in contact with the piston sleeve; whereby, upon movement of the piston in a rearward direction, the biasing member biases movement of the piston sleeve to substantially prevent movement of the piston sleeve in the rearward direction to cause the gripper extender to push the plurality of grippers through the slots in the plunger cap into engagement with the plunger within the syringe. 45. The injector system of claim 40 wherein the piston is adapted to engage the plunger without regard to the orientation of the plunger with respect to the piston. 46. The injector system of claim 40 wherein the piston is adapted to drive the plunger without regard to the orientation of the plunger with respect to the piston. 47. A method of preparing an injector comprising a drive piston for a procedure, the method comprising: mounting a syringe comprising a plunger on the injector; sensing that the syringe is mounted on the injector; and advancing the piston of the injector to engage the plunger of the syringe. 48. The method of claim 47, further comprising the step of advancing the plunger to a distal end of the syringe to expel air therefrom. 49. The method of claim 48, further comprising the step of filling the syringe with fluid by retracting the piston to aspirate fluid into the syringe. 50. The method of claim 47, further comprising the step of advancing the piston to prime the syringe and a tube connected to the syringe. 51. The method of claim 50, further comprising the step of advancing the piston to expel fluid from the syringe. 52. The method of claim 47, further comprising the step of retracting the piston after the syringe is removed from the injector. 53. The method of claim 47 wherein the step of advancing the piston to engage the plunger is automatically conducted by the injector. 54. A syringe for use with an injector comprising a syringe retaining mechanism, the syringe comprising: a body comprising a rearward end and a forward end; a plunger movably disposed within the body; at least one attachment member associated with the body; and at least one rotation member associated with the body for releasably engaging a corresponding member of the syringe retaining mechanism of the injector. 55. The syringe of claim 54 wherein the at least one rotation member comprises a recess formed in the body. 56. The syringe of claim 54 wherein the at least one rotation member comprises a projection. 57. A syringe adapter for use with an injector, the syringe adapter comprising: a rear mounting member adapted to engage a syringe retaining mechanism associated with the injector; and a front mounting member adapted to engage a corresponding mounting member associated with a syringe to install the syringe on the injector. 58. The syringe adapter of claim 57 wherein the front mounting member comprises at least one capture member adapted to engage the corresponding mounting member associated with the syringe. 59. The syringe adapter of claim 58 wherein the at least one capture member is movable to engage the corresponding mounting member associated with the syringe. 60. The syringe adapter of claim 57 wherein the rear mounting member comprises at least one attachment member adapted to engage the syringe retaining mechanism of the injector. 61. The syringe adapter of claim 60 wherein the at least one attachment member comprises an annular ridge disposed on the body. 62. The syringe adapter of claim 60 wherein the rear mounting member further comprises one or more projections adapted to engage corresponding members of the syringe retaining mechanism to enable release of the syringe from the injector through rotational motion. 63. The syringe adapter of claim 60 wherein the at least one attachment member comprises one or more tab members. 64. The syringe adapter of claim 63 wherein each of the tab members comprises a first tab end attached to the adapter and a second tab end adapted to engage the syringe retaining mechanism of the injector. 65. The syringe adapter of claim 63 wherein the tab members are resilient members. 66. The syringe adapter of claim 63 wherein the tab members are integrally formed with the adapter. 67. The syringe adapter of claim 57 wherein the rear mounting member is moved in an axial direction to engage the syringe retaining mechanism of the injector. 68. The syringe adapter of claim 57 wherein the rear mounting member is moved in a vertical direction to engage the syringe retaining mechanism of the injector. 69. The syringe adapter of claim 57 wherein the rear mounting member is adapted to engage the syringe retaining mechanism of the injector regardless of the orientation of the syringe adapter with respect to the injector. 70. A method of adapting an injector to accept a syringe, the method comprising: installing an adapter configured to accept the syringe on the injector; and mounting the syringe on the adapter. 71. The method of claim 70 wherein the adapter may be installed on the injector without regard to the orientation of the adapter with respect to the injector. NOVELTY : A plunger is movably arranged within a syringe tube (32). Multiple resilient tabs (30) are provided in the tube, to releasably engage the syringe with the syringe retaining mechanism of the injector. A sealing flange (46) is provided surrounding the syringe tube. DETAILED DESCRIPTION : INDEPENDENT CLAIMS are also included for the following: (a) injector; (b) method of connecting syringe to injector; (c) injector system; (d) method of preparing injector; (e) syringe adaptor. USE : For injector used for injecting liquid contrast media into vascular system of animal. ADVANTAGE : The syringe and the injector are aligned properly by syringe retaining mechanism and is connected easily. Flange surrounds the syringe tube prevents fluid from entering the interior of the injector. DESCRIPTION OF DRAWINGS : The figure shows the isometric view of support ring gripper. 30 : Resilient tabs 32 : Syringe tube 46 : Sealing flange
Single-use therapeutic substance delivery device for medical application, has micro electro-mechanical system which receives substance from signal-use reservoir, to restrict substance flow to infusion rate 1. A single-use therapeutic substance delivery device with infusion rate control, comprising: a single-use reservoir configured for controlled collapsing to dispense therapeutic substance from the reservoir at a reservoir rate through a reservoir outlet; and, a Micro Electro Mechanical System (MEMS) flow restriction fluidly coupled to the reservoir outlet to receive therapeutic substance dispensed from the reservoir at the reservoir rate and restrict the therapeutic substance flow to an infusion rate. 2. The single-use therapeutic substance delivery device as in claim 1 wherein the single-use therapeutic substance delivery device is configured to be implanted into a patient. 3. The single-use therapeutic substance delivery device as in claim 2 wherein the single-use therapeutic substance delivery device is configured to be percutaneously inserted into a patient. 4. The single-use therapeutic substance delivery device as in claim 2 wherein the single-use therapeutic substance delivery device is configured to be programmed after implantation. 5. The single-use therapeutic substance delivery device as in claim 1 wherein the single-use reservoir is a shrink polymer reservoir. 6. The single-use therapeutic substance delivery device as in claim 1 wherein the single-use reservoir is an elastomeric bladder. 7. A shrink polymer therapeutic substance delivery device with infusion rate control, comprising: a shrink polymer reservoir configured for controlled collapsing to dispense therapeutic substance from the reservoir at a reservoir rate through a reservoir outlet; and, a flow restriction fluidly coupled to the reservoir outlet to receive therapeutic substance dispensed from the reservoir at the reservoir rate and restrict the therapeutic substance flow to an infusion rate. 8. The shrink polymer therapeutic substance delivery device as in claim 7, further comprising a catheter coupled to the flow restriction, the catheter adapted to be implanted and deliver therapeutic substance to a delivery site at the infusion rate. 9. The shrink polymer therapeutic substance delivery device as in claim 7 wherein the shrink polymer therapeutic substance delivery device is configured to be implanted. 10. The shrink polymer therapeutic substance delivery device as in claim 9 wherein the shrink polymer therapeutic substance delivery device is configured to be percutaneously inserted into a patient. 11. The shrink polymer therapeutic substance delivery device as in claim 9 wherein the shrink polymer therapeutic substance delivery device is configured to be programmed after implantation. 12. The shrink polymer therapeutic substance delivery device as in claim 7, further comprising a safety reservoir to contain therapeutic substance dispensed by the shrink polymer reservoir that has not yet passed through the flow restriction. 13. The shrink polymer therapeutic substance delivery device with as in claim 7, further comprising a capsule containing the shrink polymer reservoir, the capsule being permeable to gas and body fluids, so the gas and body fluids migrate into the capsule as the reservoir collapses to maintain a substantially constant internal pressure within the capsule. 14. The shrink polymer therapeutic substance delivery device as in claim 7 further comprising a check valve coupled to the reservoir outlet. 15. The shrink polymer therapeutic substance delivery device as in claim 7 wherein the flow restriction is a fixed rate flow restriction. 16. The shrink polymer therapeutic substance delivery device as in claim 15 wherein the fixed rate flow restriction is selected from the group consisting of a capillary tube and a precision orifice. 17. The shrink polymer therapeutic substance delivery device as in claim 7 wherein the flow restriction is a variable rate flow restriction. 18. The shrink polymer therapeutic substance delivery device as in claim 17 wherein the variable rate flow restriction is selected from the group consisting of a Micro Electro Mechanical System (MEMS), and a mechanically adjustable flow restriction. 19. A single-use therapeutic substance delivery device with infusion rate control, comprising: means for containing a therapeutic substance that collapses in a controlled manner to dispense therapeutic substance from the means for containing; means for restricting flow to restrict therapeutic substance flow from the means for containing to a therapeutic substance infusion rate; and, means for delivering therapeutic substance to delivery therapeutic substance at the therapeutic substance infusion rate to a therapeutic substance infusion site. 20. A method for delivering a therapeutic substance from single-use reservoir with infusion rate control, comprising: containing a therapeutic substance in a single-use reservoir having an reservoir outlet; collapsing in a controlled manner the single-use reservoir; raising therapeutic substance pressure contained in the single-use reservoir; pumping therapeutic substance from the single-use reservoir through the reservoir outlet and into a flow restriction; controlling therapeutic substance flow from the reservoir outlet with the flow restriction to an infusion rate; and, infusing therapeutic substance at the infusion rate. 21. The method as in claim 20, further comprising delivering therapeutic substance through a catheter to a therapeutic substance infusion site. 22. The method as in claim 20, further comprising implanting the single-use reservoir with infusion control into a patient. 23. The method as in claim 20 wherein the single-use reservoir is a shrink polymer reservoir. 24. The method as in claim 20 wherein the single-use reservoir is an elastomeric diaphragm. 25. A Micro Electo Mechanical System (MEMS) variable flow restriction for a single-use therapeutic substance delivery device, comprising: a substrate having a therapeutic substance flow path with a drug input, a flow restriction, and a therapeutic substance output; a passive power source carried on the substrate, the passive power source capable of supplying power upon being energized by a radio frequency source; electronics carried on the substrate and coupled to the passive power supply, the electronics generating a control signal;. an actuator carried on the substrate and coupled to the electronics, the actuator moving in response to the control signal; and, a valve moveably coupled to the substrate to selectively engage the flow restriction, the valve operated by the actuator to selectively adjust the flow restriction to an infusion rate. 26. The MEMS flow restrictor as in claim 25 wherein the electronics include nonvolatile memory. 27. The MEMS flow restrictor as in claim 25 wherein the actuator is a Direct Current (DC) motor coupled to the valve with a gear. 28. The MEMS flow restrictor as in claim 25 wherein the actuator is a heat motor coupled to the valve with a ratchet wheel. 29. The MEMS flow restrictor as in claim 25 wherein the actuator is a stepwise rotor coupled to the valve. 30. The MEMS flow restrictor as in claim 25 wherein the flow restriction is a continuous path. 31. The MEMS flow restrictor as in claim 25 wherein the flow restriction is a plurality of restriction outlets selectable by the valve. 32. The MEMS flow restrictor as in claim 25 further comprising a single-use therapeutic substance reservoir coupled to the MEMS flow restrictor. 33. The MEMS flow restrictor as in claim 32 wherein the single-use therapeutic substance reservoir is a shrink-polymer reservoir. 34. The MEMS flow restrictor as in claim 32 wherein the single-use therapeutic substance reservoir is an elastomeric bladder. 35. A Micro Electo Mechanical System (MEMS) flow restriction for a therapeutic substance delivery device with infusion rate control, comprising: means for therapeutic substance flow having a therapeutic substance input, a flow restriction, and a therapeutic substance output; means for power carried on the means for therapeutic substance flow, the means for power capable of supplying power upon being energized by a radio frequency source; means for programming to store flow restriction program; means for electronics to receive the flow restriction program and generate a control signal;. means for actuation to create motion in response to the control signal; and, means for valving to adjust therapeutic substance flow through the flow restriction upon operation of the means for actuation. 36. A method for operating a Micro Electro Mechanical System (MEMS) therapeutic substance flow restriction, comprising: energizing a passive power supply with a radio frequency signal; powering electronics with the passive power supply; receiving an information signal modulated on the radio frequency signal with the electronics; generating a control signal that is responsive to the information signal with the electronics; operating an actuator in response to the control signal; and, adjusting the valve to adjust the flow restriction to an infusion rate. 37. The method as in claim 36, further comprising transmitting a status signal with the electronics. NOVELTY : The device has a single-use reservoir from which therapeutic substance is dispensed at a reservoir rate through a reservoir outlet (36). A micro electro-mechanical system flow restrictor (34) fluidly connected to the reservoir outlet, receives the therapeutic substance and restricts the therapeutic substance flow to an infusion rate. DETAILED DESCRIPTION : INDEPENDENT CLAIMS are included for the following: (1) Therapeutic substance delivery method; (2) Micro electro-mechanical system variable flow restrictor method; and (3) Micro electro-mechanical system variable flow restrictor operating method USE : For delivering therapeutic substance such as pharmaceutical compositions, genetic materials and biological material for treatment of pain, spasticity, cancer, infections, gene abnormalities, etc. ADVANTAGE : A variable infusion rate control is performed efficiently by restricting flow of therapeutic substance to infusion rate. The delivery device is versatile, small and inexpensive. DESCRIPTION OF DRAWINGS : The figure shows the block diagram of a micro electro-mechanical system variable flow restrictor. 34 : MEMS flow restrictor 36 : Reservoir outlet
Treatment for headache, especially migraines, involves sequentially discharging priming and primary anesthetic respectively through nozzles of priming device and pain medication delivery device, into nasal cavity 1. A method of treating a headache, comprising:inserting a nozzle on a first priming device into the nasal cavity of the headache sufferer; discharging a priming anesthetic through said nozzle into the nasal cavity of the headache sufferer; inserting a nozzle on a pain medication delivery device to a point proximate the sphenopalatine ganglion of the headache sufferer; and discharging a primary anesthetic through the pain medication delivery device's nozzle proximate the sphenopalatine ganglion. 2. The method of claim 1 further comprising removing the nozzle of the first priming device prior to insertion of the nozzle on the pain medication delivery device. 3. The method of claim 1 further comprising:inserting a nozzle on a second priming device into the nasal cavity of the headache sufferer to a point past the first insertion point; and discharging a second priming anesthetic through said nozzle into the nasal cavity of the headache sufferer. 4. The method of claim 1 wherein inserting a nozzle on a first priming device comprises inserting a flexible nozzle to a point approximately 1.5 inches into the nasal cavity. 5. The method of claim 3 wherein inserting a nozzle on a second priming device comprises inserting a flexible nozzle to a point approximately 3 inches into the nasal cavity. 6. The method of claim 1 wherein discharging a primary anesthetic through the pain medication delivery device's nozzle comprises discharging a primary anesthetic through a wicking material disposed in the pain medication delivery device's nozzle. 7. The method of claim 1 wherein discharging a primary anesthetic through the pain medication delivery device's nozzle comprises depressing a plunger in a syringe. 8. The method of claim 1 wherein discharging a priming anesthetic through said nozzle into the nasal cavity of the headache sufferer comprises compressing a compressible bulb. 9. A method of treating a headache comprising:inserting a first flexible nozzle attached to a first compressible bulb into the nasal cavity of the headache sufferer; compressing the first compressible bulb to discharge a first priming anesthetic into the nasal cavity of the headache sufferer; inserting a second flexible nozzle attached to a second compressible bulb into the nasal cavity of the headache sufferer to a point her within the nasal cavity than the first flexible nozzle; compressing the second compressible bulb to discharge a second priming anesthetic into the nasal cavity of the headache sufferer; inserting a third flexible nozzle attached to a syringe into the nasal cavity of the headache sufferer to a point proximate the sphenopalatine ganglion; and depressing a plunger on the syringe to discharge a primary anesthetic at a point proximate the sphenopalatine ganglion to treat the headache. 10. The method of claim 9 further comprising removing a cap from said first flexible nozzle prior to insertion. 11. The method of claim 9 wherein depressing a plunger on the syringe to discharge a primary anesthetic at a point proximate the sphenopalatine ganglion to treat the headache comprises discharging the primary anesthetic through a wicking material. 12. A method of treating a headache comprising:priming a patient's nasal cavity with a first dose of anesthetic; and subsequently discharging a main anesthetic proximate to the sphenopalatine ganglion. 13. The method of claim 12 wherein discharging a main anesthetic proximate to the sphenopalatine ganglion comprises discharging a main anesthetic through a flexible nozzle inserted into the patient's nasal cavity. NOVELTY : A headache sufferer is treated by discharging a priming anesthetic through a nozzle of a first priming device into the nasal cavity of the sufferer, and subsequently discharging a primary anesthetic (33) through a nozzle (34) of a pain medication delivery device (30) to a point proximate to the sphenopalatine ganglion. USE : For treating severe headaches, especially migraines. ADVANTAGE : The method effectively introduces anesthetic into the sphenopalatine ganglion and treats severe headaches. The pain medication does not require hospital visit nor requires assistants of trusted companion, to administered the anesthetic. The flexible nozzle allows effective insertion of medicament containing devices, into nasal cavity without causing trauma. The method also avoids the need for insertion of rigid swab into the nasal cavity for introducing pain medication close to the ganglion. The method is effectively utilized by basket ball players. DESCRIPTION OF DRAWINGS : The figure shows the front perspective view of the pain medication delivery device (final device) for treating headaches. 30 : Pain medication delivery device 33 : Anesthetic 34 : Nozzle
Implantable delivery device for use in controllably dispensing medicinal fluids to patient's body, comprises reservoir containing heat expandable mass 1. An implantable delivery device for delivering a beneficial agent to selected site comprising an elongated housing having an outlet and an interior wall defining first and second reservoirs, said first reservoir containing the beneficial agent and being in communication with the fluid outlet, said device comprising:(a) a heat expandable mass contained within said second reservoir, said heat expandable mass being expandable by the heat of the patient's body; and(b) means disposed within the housing intermediate the first and second reservoirs for urging the beneficial agent toward the outlet upon expansion of said heat expandable mass. 2. The device as defined in claim 1 further including flow control means disposed intermediate the first reservoir and the selected site for controlling fluid flow toward the selected site. 3. The device as defined in claim 1 further including infusion means connected to said housing and communicating with the fluid outlet for infusing said medicinal fluid into the patient. 4. The device as defined in claim 1 in which said heat expandable mass comprises a polymer. 5. The device as defined in claim 1 in which said heat expandable mass comprises a gel. 6. The device as defined in claim 1 in which said heat expandable mass comprises an ionized acrylamide gel composition. 7. The device as defined in claim 1 in which said heat expandable mass comprises an interpenetrating polymer network. 8. The device as defined in claim 1 further including flow control means for controlling flow of the beneficial agent toward the selected site, said flow control means comprising said expandable mass. 9. The device as defined in claim 1 further including adding means housed within the housing for adding an additive to the fluid contained within the first reservoir. 10. The device as defined in claim 1 in which said means for urging the beneficial agent toward the selected site comprises a pusher member disposed in sealable engagement with the interior wall of the housing. 11. The device as defined in claim 1 in which said housing comprises an elongated tubular member having first and second open ends. 12. The device as defined in claim 11, further including a closure cap closing said second open end of said elongated tubular member. 13. The device as defined in claim 11, further including cover means covering said tubular member, said cover means including a cover having an end wall extending over said first open end of said tubular member. 14. The device as defined in claim 12 in which said infusion means comprises an elongated delivery line having first and second ends, said first end being connected to said end wall of said cover. 15. The device as defined in claim 14 further including a porous delivery tip connected to said second end of said delivery line. 16. An implantable fluid delivery device for delivering medicinal fluids to a patient comprising an elongated housing having first and second ends, a fluid outlet formed in said first end and an interior wall defining first and second reservoirs, said first reservoir containing fluid and being in communication with the fluid outlet, said device comprising:(a) an expandable gel contained within said second reservoir;(b) means disposed within the housing intermediate the first and second reservoirs for urging said medicinal fluid toward the fluid outlet upon expansion of said heat expandable gel; and(c) adding means disposed within said housing between said first reservoir and said fluid outlet for adding an additive to the fluid contained within said first reservoir. 17. The device as defined in claim 16 further including flow control means comprising a porous frit disposed intermediate the fluid outlet and the first reservoir for controlling fluid flow through the fluid outlet. 18. The device as defined in claim 16, in which said adding means comprises a functional support structure housed within said housing and in which said additive comprises a drug removably affixed to the functional support structure. 19. The device as defined in claim 16 in which said additive is substantially removable from said support using affinity chromatography techniques. 20. The device as defined in claim 19 in which a ligand is connected to said support and a target molecule is connected to said ligand. 21. A device as defined in claim 20 in which a spacer arm is connected to said support and in which a ligand is connected to said spacer arm. 22. The device as defined in claim 21 in which an enzyme is connected to said target molecule. 23. The device as defined in claim 22 in which said target molecule is a protein. 24. The device as defined in claim 23 in which an antibody is bound to said protein. 25. The device as defined in claim 16, further including infusion means connected to said housing and communicating with the fluid outlet for infusing said medicinal fluid into the patient. 26. The device as defined in claim 16 in which said housing further includes an elongated tubular member having first and second open ends. 27. The device as defined in claim 26, further including cover means covering said tubular member, said cover means including a cover having an end wall extending over said first open end of said tubular member. 28. The device as defined in claim 26 in which said infusion means comprises an elongated delivery line having first and second ends, said first end being connected to said end wall of said cover. 29. The device as defined in claim 23, further including a porous delivery tip connected to said second end of said delivery line. 30. An implantable drug delivery device for delivering medicinal fluids to a patient comprising a housing having a fluid outlet and including an interior wall defining first, second and third reservoirs, said first reservoir being in communication with the fluid outlet and containing a fluid, said device comprising:(a) a heat expandable polymer contained within said third reservoir, said heat expandable polymer being expandable by the heat of the patient's body;(b) adding means contained within said second reservoir for adding an additive to the fluid contained within the first reservoir;(c) means disposed within the housing intermediate the first and third reservoirs for urging said medicinal fluid toward the second reservoir upon expansion of said heat expandable member; and(d) infusion means connected to said end wall of said cover and communicating with said fluid outlet for infusing said medicinal fluid into the patient. 31. The device as defined in claim 30 further including flow control means comprising a porous frit disposed intermediate the fluid outlet and the first reservoir for controlling fluid flow through the fluid outlet. 32. The device as defined in claim 30 in which said heat expandable polymer comprises a gel. 33. The device as defined in claim 30 in which said heat expandable polymer comprises a phase-transition gel. 34. The device as defined in claim 30 in which said heat expandable polymer exhibits swelling kinetics that can be tailored to control the rate of delivery of the medicinal fluids to the patient. 35. The device as defined in claim 30 in which said additive comprises a beneficial agent. 36. The device as defined in claim 30 in which said additive comprises a drug. 37. The device as defined in claim 30 in which said housing further includes a transfer chamber disposed between said first reservoir and said third reservoir. 38. The device as defined in claim 30 in which said infusion means comprises an elongated delivery line having first and second ends, said first end being connected to said fluid outle of said housing. 39. The device as defined in claim 38, further including a porous delivery tip connected to said second end of said delivery line. 40. The device as defined in claim 38, further including a closure cap closing said second end of said tubular member. 41. The device as defined in claim 38, further including a stopper member disposed intermediate said closure cap and said third reservoir. NOVELTY : Implantable delivery device comprises an elongated housing with 2 reservoirs. The first reservoir contains medicinal fluid, and the second reservoir contains a heat expandable mass that expands by the heat of a patient's body. A pusher is disposed within the housing intermediate the reservoirs for urging the fluid toward an outlet upon expansion of the heat expandable mass. DETAILED DESCRIPTION : An implantable delivery device comprises an elongated housing (42) having an outlet (46a) and an interior wall (42c, 42d) defining two reservoirs (44, 48). The first reservoir contains medicinal fluid (F) and is connected to the fluid outlet. The second reservoir contains a heat expandable mass (50), which expands by the heat of a patient's body. A pusher (52) is disposed within the housing intermediate the reservoirs for urging the medicinal fluid toward the outlet upon expansion of the heat expandable mass. An INDEPENDENT CLAIM is also included for an implantable delivery device further comprising a third reservoir and a means for infusion of medicine to the patient. USE : For use in controllably dispensing medicinal fluids, e.g. specialized oncolytic agents and injectable biopharmaceuticals, to a patient's body. ADVANTAGE : The inventive device can be readily implanted into the patient's body. It is capable of precisely dispensing medicinal fluids into a patient at a very low, controlled flow rate over long periods of time. DESCRIPTION OF DRAWINGS : The figure shows a side cross-sectional view of the implantable delivery device. 42 : Housing 42a, 42b : Open ends 42c, 42d : Interior wall 44, 48 : Reservoirs 46 : Cover 46a : Outlet 50 : Heat expandable mass 52 : Pusher 56 : Enclosure cap 60 : Porous frit 64 : Delivery catheter 66 : Delivery tip F : Medicinal fluid INSTRUMENTATION AND TESTING : Preferred Components: The housing comprises an elongated tubular member having two open ends (42a, 42b). An enclosure cap (56) is provided for closing the second open end. A cover (46) is provided for the tubular member and includes an end wall extending over the first open end. A porous delivery tip (66) is connected to the second open end. A porous frit (60) is disposed intermediate the first reservoir for controlling the medicinal fluid flow toward the selected delivery site. An elongated delivery catheter (64) having two ends is connected to the housing and the fluid outlet for infusing medicinal fluid into the patient. A functional support structure removably affixed with additive (e.g. drug) may be housed within the housing. The additive is removable from the support using affinity chromatography techniques. POLYMERS : Preferred Material: The heat expandable mass is a gel comprising an ionized acrylamide gel composition or an interpenetrating polymer network.
Ophthalmic drug injection system for treating e.g. age related macular degeneration, has disposable tip segment with dispensing chamber housing, and limited reuse assembly with power source for providing current 1. An ophthalmic injection system comprising: a tip segment attachable to and removable from a limited reuse assembly; the tip segment comprising: a dispensing chamber housing made of a shape memory alloy and having an inner surface and an outer surface, the inner surface defining a dispensing chamber for holding a quantity of a substance; a needle fluidly coupled to the dispensing chamber; and a first housing at least partially enclosing the dispensing chamber housing; the limited reuse assembly comprising: a power source for providing current to the dispensing chamber housing; a controller for controlling the power source; and a second housing at least partially enclosing the power source and the controller; wherein the controller directs a first current to the dispensing chamber housing to heat the substance contained in the dispensing chamber and a second current to the dispensing chamber housing to alter the shape of the dispensing chamber housing to deliver the substance. 2. The system of claim 1 wherein the tip segment further comprises: a thermal sensor located near the dispensing chamber housing, the thermal sensor for measuring a temperature. 3. The system of claim 2 further comprising: an interface connecting the thermal sensor to the controller. 4. The system of claim 3 wherein the controller uses the measured temperature to control the first current directed to the dispensing chamber housing. 5. The system of claim 3 wherein the controller uses the measured temperature to control the second current directed to the dispensing chamber housing. 6. The system of claim 3 wherein the controller uses the temperature information to control an injection of the substance. 7. The system of claim 1 wherein the controller controls the second current to control an amount of the substance that is delivered. 8. The system of claim 1 wherein the controller controls the second current to control a rate at which the substance is delivered. 9. The system of claim 1 wherein the power source is a rechargeable battery. 10. The system of claim 1 wherein the tip segment further comprises: a tip interface connector located on an interfacing surface of the tip segment; and a limited reuse assembly interface connector located on an interfacing surface of the limited reuse assembly, the limited reuse assembly interface connector attachable to the tip segment interface connector. 11. The system of claim 1 wherein the tip segment further comprises: a luer for securing the needle to the dispensing chamber housing. 12. The system of claim 1 wherein the substance is a drug for treating a condition of the eye. 13. The system of claim 1 wherein the limited reuse assembly further comprises: an indicator located on the second housing, the indicator for providing information about a status of substance delivery. 14. An ophthalmic injection device comprising: a dispensing chamber housing made of a shape memory alloy and having an inner surface and an outer surface, the inner surface defining a dispensing chamber for holding a quantity of a substance; a needle fluidly coupled to the dispensing chamber; a power source for providing current to the dispensing chamber housing; a controller for controlling the power source; and a housing at least partially enclosing the dispensing chamber housing, the power source and the controller; wherein the controller directs a first current to the dispensing chamber housing to heat the substance contained in the dispensing chamber and a second current to the dispensing chamber housing to alter the shape of the dispensing chamber housing to deliver the substance. 15. The system of claim 14 wherein the device further comprises: a thermal sensor located near the dispensing chamber housing, the thermal sensor for measuring a temperature. 16. The device of claim 15 further comprising: an interface connecting the thermal sensor to the controller. 17. The device of claim 15 wherein the controller uses the measured temperature to control the first current directed to the dispensing chamber housing. 18. The device of claim 15 wherein the controller uses the measured temperature to control the second current directed to the dispensing chamber housing. 19. The device of claim 14 wherein the controller controls the second current to control an amount of the substance that is delivered. 20. The device of claim 14 wherein the controller controls the second current to control a rate at which the substance is delivered. 21. The device of claim 14 wherein the power source is a rechargeable battery. 22. The device of claim 14 wherein the substance is a drug for treating a condition of the eye. 23. The device of claim 14 wherein the device further comprises: an indicator located on the housing, the indicator for providing information about a status of substance delivery. 24. A method of delivering a substance into an eye comprising: receiving a first input indicating that a substance is to be heated; in response to the first input, sending a first current to a dispensing chamber housing made of a shape memory alloy to heat the substance contained therein; receiving a second input indicating that the substance is to be delivered; and sending a second current to the dispensing chamber housing to deliver the substance. 25. The method of claim 24 further comprising: providing an indication that the substance has been successfully delivered. 26. The method of claim 24 further comprising: determining if the substance has not been properly delivered; and providing an indication that the substance has not been properly delivered. 27. The method of claim 24 further comprising: controlling the first current to control a temperature of the substance. 28. The method of claim 24 further comprising: controlling the second current to control an amount of the substance delivered. 29. The method of claim 24 further comprising: controlling the second current to control a rate at which the substance is delivered. 30. The method of claim 24 further comprising: recognizing a connection between a tip segment and a limited reuse assembly. NOVELTY : The system has a disposable tip segment with a dispensing chamber housing (425) made of a shape memory alloy e.g. Nitinol, where an inner surface of the housing defines a dispensing chamber (405) for holding a quantity of substance. A housing encloses the housing (425), and a limited reuse assembly has a power source (505) for providing current to the housing (425). Another housing (216) encloses the power source and a controller (305), which directs the current to the housing (425) to heat the substance and another current to the housing (425) to alter the shape of the housing (425). DETAILED DESCRIPTION : INDEPENDENT CLAIMS are also included for the following: (1) an ophthalmic injection device comprising a dispensing chamber housing (2) a method of delivering a substance into an eye. USE : Used for injecting a drug into the eye of a patient by a surgeon, for treating a disease or condition such as age related macular degeneration (ARMD), choroidal neovascularization (CNV), retinopathy e.g. diabetic retinopathy and vitreoretinopathy, retinitis e.g. cytomegalovirus (CMV) retinitis, uveitis, macular edema, glaucoma, and neuropathy, in the posterior segment of the eye. ADVANTAGE : The limited reuse assembly is effectively utilized for placing more expensive components such as power source or electronics, while sterile components can be placed in the disposable tip segment having the dispensing chamber, thus improving the efficiency and cost-effectiveness of the system. The system has a simple structure and delivers volumes of the substance into an eye in a precise and accurate manner. DESCRIPTION OF DRAWINGS : The drawing shows a cross section view of an ophthalmic injection device. 210 : Needle 216 : Housing 305 : Controller 405 : Dispensing chamber 425 : Dispensing chamber housing 460 : Thermal sensor 505 : Power source 536 : Interface
Ophthalmic injection system for e.g. treating choroidal neovascularization, has storage chamber located near dispensing chamber housing, and piezoelectric array located between storage chamber and housing 1. An injection system comprising: a tip segment attachable to and removable from a limited reuse assembly; the tip segment comprising: a dispensing chamber housing having an inner surface and an outer surface, the inner surface defining a dispensing chamber for receiving a quantity of a substance; a storage chamber located near the dispensing chamber housing; a piezoelectric array located between the storage chamber and the dispensing chamber housing; a needle fluidly coupled to the dispensing chamber; and a first housing at least partially enclosing the dispensing chamber housing, the storage chamber, and the piezoelectric array; the limited reuse assembly comprising: a power source for providing power to the piezoelectric array; a controller for controlling the power source; and a second housing at least partially enclosing the power source and the controller; wherein the piezoelectric array is activated to pump the substance from the storage chamber to the dispensing chamber. 2. The system of claim 1 wherein the tip segment further comprises: a heater for heating the substance. 3. The system of claim 2 wherein the tip segment further comprises: a thermal sensor located near the storage chamber, the thermal sensor for measuring a temperature. 4. The system of claim 3 further comprising: an interface connecting the thermal sensor to the controller. 5. The system of claim 4 wherein the controller uses the measured temperature to control the heater. 6. The system of claim 3 wherein the controller uses the measured temperature to control the piezoelectric array. 7. The system of claim 1 wherein the controller controls the piezoelectric array to control an amount of the substance that is delivered. 8. The system of claim 1 wherein the controller controls the piezoelectric array to control a rate at which the substance is delivered. 9. The system of claim 1 wherein the power source is a rechargeable battery. 10. The system of claim 1 wherein the tip segment further comprises: a tip interface connector located on an interfacing surface of the tip segment; and a limited reuse assembly interface connector located on an interfacing surface of the limited reuse assembly, the limited reuse assembly interface connector attachable to the tip segment interface connector. 11. The system of claim 1 wherein the tip segment further comprises: a luer for securing the needle to the dispensing chamber housing. 12. The system of claim 1 wherein the substance is a drug for treating a condition of the eye. 13. The system of claim 1 wherein the limited reuse assembly further comprises: an indicator located on the second housing, the indicator for providing information about a status of substance delivery. 14. An injection device comprising: a dispensing chamber housing having an inner surface and an outer surface, the inner surface defining a dispensing chamber for receiving a quantity of a substance; a storage chamber located near the dispensing chamber housing; a piezoelectric array located between the storage chamber and the dispensing chamber housing; a needle fluidly coupled to the dispensing chamber; a power source for providing power to the piezoelectric array; a controller for controlling the power source; and a housing at least partially enclosing the power source, the controller, the dispensing chamber housing, the storage chamber, and the piezoelectric array; wherein the piezoelectric array is activated to pump the substance from the storage chamber to the dispensing chamber. 15. The system of claim 14 wherein the tip segment further comprises: a heater for heating the substance. 16. The system of claim 15 wherein the tip segment further comprises: a thermal sensor located near the storage chamber, the thermal sensor for measuring a temperature. 17. The system of claim 16 further comprising: an interface connecting the thermal sensor to the controller. 18. The system of claim 17 wherein the controller uses the measured temperature to control the heater. 19. The system of claim 16 wherein the controller uses the measured temperature to control the piezoelectric array. 20. The system of claim 14 wherein the controller controls the piezoelectric array to control an amount of the substance that is delivered. 21. The system of claim 14 wherein the controller controls the piezoelectric array to control a rate at which the substance is delivered. 22. The device of claim 14 wherein the power source is a rechargeable battery. 23. The device of claim 14 wherein the substance is a drug for treating a condition of the eye. 24. The device of claim 14 wherein the device further comprises: an indicator located on the housing, the indicator for providing information about a status of substance delivery. NOVELTY : The system has a tip segment (205) attached to a limited reuse assembly (250). A dispensing chamber housing has an inner surface for defining a dispensing chamber to receive a drug. A storage chamber is located near the housing, and a piezoelectric array is located between the storage chamber and the housing. A needle (210) is coupled to the dispensing chamber, and a housing (215) encloses the chamber housing, storage chamber and the array. A power source provides power to the array, and a controller controls the power source. Another housing (255) encloses the power source and the controller. USE : Used for injecting a drug into an eye of a patient for treating diseases/conditions e.g. age related macular degeneration (ARMD), choroidal neovascularization (CNV), retinopathies e.g. diabetic retinopathy and vitreoretinopathy, retinitis i.e. cytomegalovirus (CMV) retinitis, uveitis, macular edema, glaucoma and neuropathy, by a surgeon. ADVANTAGE : The design of the device allows an effective injection of the drug into the eye in a reliable and cost effective manner. DESCRIPTION OF DRAWINGS : The drawing shows an exploded view of an ophthalmic medical device with a disposable tip segment and a limited reuse assembly. 205 : Tip segment 210 : Needle 215, 255 : Housings 250 : Limited reuse assembly 260 : Threaded portion 265 : Lock mechanism 270 : Switch 275 : Optional light
Ophthalmic drug injection system has a removable tip segment that includes a piezoelectric array activated to compress the flexible chamber to dispense the drug, the piezoelectric array powered by power source in the limited reuse assembly 1. An injection system comprising:a tip segment attachable to and removable from a limited reuse assembly;the tip segment comprising:a flexible chamber for receiving a quantity of a substance;a piezoelectric array located near the flexible chamber;a needle fluidly coupled to the flexible chamber; anda first housing at least partially enclosing the flexible chamber and the piezoelectric array;the limited reuse assembly comprising:a power source for providing power to the piezoelectric array;a controller for controlling the power source; anda second housing at least partially enclosing the power source and the controller;wherein the piezoelectric array is activated to compress the flexible chamber and dispense the substance from the flexible chamber. 2. The system of claim 1 wherein the tip segment further comprises:a heater for heating the substance. 3. The system of claim 2 wherein the tip segment further comprises:a thermal sensor located near the flexible chamber, the thermal sensor for measuring a temperature. 4. The system of claim 3 further comprising:an interface connecting the thermal sensor to the controller. 5. The system of claim 4 wherein the controller uses the measured temperature to control the heater. 6. The system of claim 3 wherein the controller uses the measured temperature to control the piezoelectric array. 7. The system of claim 1 wherein the controller controls the piezoelectric array to control an amount of the substance that is delivered. 8. The system of claim 1 wherein the controller controls the piezoelectric array to control a rate at which the substance is delivered. 9. The system of claim 1 wherein the power source is a rechargeable battery. 10. The system of claim 1 wherein the tip segment further comprises:a tip interface connector located on an interfacing surface of the tip segment; anda limited reuse assembly interface connector located on an interfacing surface of the limited reuse assembly, the limited reuse assembly interface connector attachable to the tip segment interface connector. 11. The system of claim 1 wherein the tip segment further comprises:a luer for securing the needle to the dispensing chamber housing. 12. The system of claim 1 wherein the substance is a drug for treating a condition of the eye. 13. The system of claim 1 wherein the limited reuse assembly further comprises:an indicator located on the second housing, the indicator for providing information about a status of substance delivery. 14. An injection device comprising:a flexible chamber for receiving a quantity of a substance;a piezoelectric array located near the flexible chamber;a needle fluidly coupled to the flexible chamber; anda power source for providing power to the piezoelectric array;a controller for controlling the power source; anda housing at least partially enclosing the flexible chamber, the piezoelectric array, the power source, the controller;wherein the piezoelectric array is activated to compress the flexible chamber and dispense the substance from the flexible chamber. 15. The system of claim 14 wherein the tip segment further comprises:a heater for heating the substance. 16. The system of claim 15 wherein the tip segment further comprises:a thermal sensor located near the flexible chamber, the thermal sensor for measuring a temperature. 17. The system of claim 16 further comprising:an interface connecting the thermal sensor to the controller. 18. The system of claim 17 wherein the controller uses the measured temperature to control the heater. 19. The system of claim 17 wherein the controller uses the measured temperature to control the piezoelectric array. 20. The system of claim 14 wherein the controller controls the piezoelectric array to control an amount of the substance that is delivered. 21. The system of claim 14 wherein the controller controls the piezoelectric array to control a rate at which the substance is delivered. 22. The device of claim 14 wherein the power source is a rechargeable battery. 23. The device of claim 14 wherein the substance is a drug for treating a condition of the eye. 24. The device of claim 14 wherein the device further comprises:an indicator located on the housing, the indicator for providing information about a status of substance delivery. 25. A method of delivering a substance into an eye comprising:receiving a first input indicating that a substance is to be heated;in response to the first input, heating the substance;receiving a second input indicating that the substance is to be delivered; andactivating a piezoelectric array to deliver the substance. 26. The method of claim 25 wherein activating a piezoelectric array to deliver the substance further comprises activating a piezoelectric array to pump the substance from a storage chamber to a dispensing chamber to deliver the substance. 27. The method of claim 25 wherein activating a piezoelectric array to deliver the substance further comprises activating a piezoelectric array to compress a flexible chamber to deliver the substance 28. The method of claim 25 further comprising:providing an indication that the substance has been successfully delivered. 29. The method of claim 25 further comprising:determining if the substance has not been properly delivered; andproviding an indication that the substance has not been properly delivered. 30. The method of claim 25 further comprising:controlling a heater to control a temperature of the substance. 31. The method of claim 25 further comprising:controlling a piezoelectric array to control an amount of the substance delivered. 32. The method of claim 25 further comprising:controlling a piezoelectric array to control a rate at which the substance is delivered. 33. The method of claim 25 further comprising:recognizing a connection between a tip segment and a limited reuse assembly. NOVELTY : A removable tip segment attached to a limited reuse assembly includes a flexible chamber (435) that receives the drug. The flexible chamber is near a piezoelectric array (415) and fluidly coupled to a needle (210). A housing (216) encloses the flexible chamber and the piezoelectric array. The limited reuse assembly includes a power source for the piezoelectric array, controlled by a controller (305). A second housing encloses the power source and the controller. The piezoelectric array is activated to compress the flexible chamber and dispense the drug from the flexible chamber. DETAILED DESCRIPTION : INDEPENDENT CLAIMS are included for the following: (1) injection device; (2) method of delivering a substance into an eye USE : For injecting a drug into an eye. ADVANTAGE : The ophthalmic drug injection system is portable. It uses piezoelectric actuators to deliver precise volumes of the drug into an eye, making it reliable and low-cost. DESCRIPTION OF DRAWINGS : The drawing shows a cross section view of an ophthalmic injection device. 210 : Needle 216 : Housing 305 : Controller 415 : Piezoelectric array 435 : Flexible chamber
Flow restrictor for drilling of petroleum products has flow restrictor with reshapable lumen that relates to function of pressure and provided with feedback mechanism to acquire flow rate of flowing material in real time 1. A device comprising: at least one first chamber; at least one second chamber, each second chamber having a pressure sensor to measure pressure in each second chamber; at least one third chamber having a dispensing port; a device controlling the flow of gas from the first chamber to the second chamber; a movable boundary between the second chamber and the third chamber; and a processor. 2. The device of claim 1, wherein each first chamber having a pressure sensor to measure pressure in each first chamber. 3. The device of claim 1, further comprising: a temperature sensor disposed in each first chamber and each second chamber. 4. The device of claim 1, wherein the volume of each first chamber is fixed. 5. The device of claim 1, wherein the volume of the second and third chambers is fixed. 6. The device of claim 5, wherein the volume of the third chamber is calculated by subtracting a total volume of the second chamber and the third chamber from the volume of the second chamber. 7. The device of claim 6, wherein the volume of the second chamber is determined by measuring pressure change in the second chamber and each first chamber before gas is moved from the first chamber into the second chamber and after gas is moved from the first chamber into the second chamber; and wherein the determination is accomplished using the ideal gas law. 8. The device of claim 1, wherein the device for transferring gas is a solenoid valve. 9. The device of claim 1, wherein the device for transferring gas comprises at least a restrictor. 10. The device of claim 1, wherein the movable boundary between the second and the third chamber is a piston. 11. The device of claim 1, wherein the movable boundary between the second chamber and the third chamber is a well of a flexible vessel holding a fluid to be delivered. 12. The device of claim 1, wherein the third chamber comprises one a flexible container holding a fluid. 13. The device of claim 1, wherein one or more first chambers comprise the chambers of a pump. 14. A method comprising: providing at least one first chamber holding a gas; providing at least one second chamber holding a gas; providing at least one third chamber holding a fluid to be delivered; determining a first pressure in each first chamber; determining a first pressure in each second chamber; transferring gas from at least one first chamber to at least one second chamber to determine the volume of a second chamber; determining a second pressure in each first chamber; determining a second pressure in each second chamber; and calculating the dispensed volume of fluid from the third chamber based upon the determined first pressures and second pressures. 15. The method of claim 14, wherein the pressure of the gas in at least one first chamber is greater than the pressure of the gas in the second chamber that gas in the first chamber is transferred to. 16. The method of claim 15, wherein the pressure of the gas in the at least one first chamber is substantially greater than the pressure of the gas in the second chamber, wherein multiple aliquot of gas may be transferred from the first chamber into the second chamber resulting in the pressure of the first chamber remaining greater than the pressure of the second chamber. 17. The method of claim 14, further comprising initializing, wherein initializing further comprises: preventing flow of the fluid to be delivered; purging a portion of the gas from the second chamber; determining a first initial pressure in each first chamber; determining a first initial pressure in each second chamber; and transferring gas from at least one first chamber to at least one second chamber. 18. The method of claim 17, wherein the initializing further comprises: determining a second initial pressure in each first chamber after the gas has been transferred; determining a second initial pressure in each second chamber after the gas has been transferred; and calculating an initial volume of each second chamber. 19. The method of claim 17, wherein the initializing further comprises: allowing the flow of the fluid to be delivered after each second initial pressure in each first chamber and in each second chamber has been measured. 20. A method comprising: calculating the pressure difference in a first chamber and a second chamber after a gas has been transferred to calculate the volume of a third chamber by a) determining the volume of the first chamber and the total volume of the second and third chambers. b) determining the pressures of both the first chamber and second chamber prior to transfer of the gas from the first chamber to the second chamber; c) transferring an aliquot of gas from the first chamber to the second chamber; and d) determining the pressures of both the first chamber and the second chamber after the gas is transferred; calculating the volume of the second chamber from the pressure data collected prior to the transfer of gas and the pressure data after the transfer of the gas using the ideal gas law; calculating the volume of the third chamber by subtracting the volume of the second chamber from the total volume of the second and third chambers to determine the volume of fluid delivered. 21. The method of claim 20, further comprising including temperature measurements in the calculation of the volume of the second chamber by disposing temperature sensors in the first and second chambers and measuring temperature at the same time each pressure measurement is determined. NOVELTY : A flow restrictor (110) has a re-shapable lumen that relates to a function of pressure within the lumen. It has a mechanical lumen re-shaper with a plate connected to a spring. The spring is mounted to a lever fixed relative to the flow restrictor. The flow restrictor is provided with a feedback mechanism that measures the flow rate of a flowing material. Feedback provides flow rate data in real time. The lumen is made from a soft compliant biocompatible material such as silicon rubber, natural rubber, polyisoprene, and urethane. The flow restrictor is made from a non-biocompatible material. DETAILED DESCRIPTION : An INDEPENDENT CLAIM is included for varying the flow rate through a flow restrictor. USE : Used for the drilling and transport of petroleum products. The flow restrictor is also used for a variety of fields from nano-scale tubes to garden sprinklers and drip systems to oil field pumps. ADVANTAGE : The restrictor allows fine tuned adjustment to the flow rate. It provides steady flow rates in addition to large range of flow rates. It provides a sensitive flow rate control. DESCRIPTION OF DRAWINGS : The drawing shows a flow restrictor system. 100 : Flow restrictor system 110 : Flow restrictor
Fluid delivery device for infusing medical agents into ambulatory patient, includes laser drilled apertures in flow passage ways of flow rate control capillary, to communicate flow path with passage ways 1. A fluid delivery device for dispensing fluid, said device comprising: (a) a housing including a fluid passageway defining a flow path and having an inlet and an outlet; (b) a fluid reservoir disposed within said housing in fluid communication with said inlet of said fluid passageway; (c) stored energy means cooperatively associated with said fluid reservoir for urging fluid to flow therefrom toward said outlet of said fluid passageway; and (d) flow rate control means carried by said housing intermediate said fluid reservoir and said outlet for controlling of the rate of fluid flow toward said outlet of said fluid passageway via said flow path, said flow rate control means comprising a control member having first and second spaced apart flow passageways that are selectively movable into communication with said flow path by movement of said control member from a first position wherein said first flow passageway is in communication with said flow path to a second position wherein said second flow passageway is in communication with said flow path, each of said first and second flow passageways having a flow rate control element operably associated therewith. 2. The device as defined in claim 1 in which each of said flow rate control elements comprises a flow rate control capillary mounted within said first and second flow passageways. 3. The device as defined in claim 1 in which each of said flow rate control elements comprise a laser drilled aperture in communication with said first and second flow passageways. 4. The device as defined in claim 1 in which said control member is rotatable about a longitudinal axis and in which said first and second flow passageways extend radially outward from said longitudinal axis. 5. The device as defined in claim 1 in which said housing includes a base and in which said stored energy means comprises a distendable member superimposed over said base, said member being distendable as a result of pressure imparted by the fluid to be dispensed to establish internal stresses, said stresses tending to move said member toward a less distended configuration. 6. The device as defined in claim 1 further including fill means carried by said base for filling said fluid reservoir with the fluid to be dispensed. 7. The device as defined in claim 1 further including a fluid actuated indicator means disposed intermediate said reservoir and said outlet of said fluid passageway for visually indicating fluid flow from said reservoir. 8. A fluid delivery device having an outlet comprising: (a) a housing having a fluid flow passageway in communication with said outlet, said housing including a base; (b) stored energy means for forming in conjunction with said base a fluid reservoir having a reservoir inlet and a reservoir outlet in communication with said fluid flow passageway, said stored energy means comprising a distendable member superimposed over said base, said member being distendable as a result of fluid introduced into said fluid reservoir to establish internal stresses within said member tending to return said member toward a less distended configuration to force fluids from said reservoir into said fluid flow passageway; (c) fluid actuated indicator means in communication with said fluid flow passageway for visually indicating fluid flow from said reservoir; and (d) adjustable flow rate control means in communication with said fluid flow passageway for controlling fluid flow from said outlet, said flow rate control means comprising a control member rotatably carried by said housing, said control member having first and second spaced apart radially extending flow passageways selectively movable into communication with said fluid flow passageway upon rotation of said control member, said first passageway having disposed therewithin a first flow rate control element and said second passageway having disposed therewithin a second flow rate control element. 9. The device as defined in claim 8 further comprising fill means carried by said base for filling said fluid reservoir. 10. The device as defined in claim 8 in which said first and second flow rate control elements comprise flow rate control capillaries. 11. The device as defined in claim 8 in which said adjustable flow rate control means further comprises a driving member mounted on said support for rotating said control member. 12. The device as defined in claim 11, in which said device further includes control knob operably connected to said driving member for a finger engaging, controllably rotating said driving member. 13. The device as defined in claim 11 further including rate control locking means for preventing rotation of said driving member. 14. The device as defined in claim 13 in which said rate control locking means comprises an elongated shaft carried by said housing for movement between a first, at-rest position, to a second locking position preventing rotation of said driving member. 15. The device as defined in claim 13 further including priming means for priming said fluid flow passageway, said priming means comprising: (a) a bypass passageway formed within said housing for bypassing said flow rate control means, said bypass passageway having a first end in fluid communication with said fluid reservoir and a second end in communication with said fluid actuated indicator means; and (b) diverter means for selectively directing fluid flow from said fluid reservoir along first and second paths, said first path permitting fluid to flow in a direction toward said flow rate control means and said second path permitting fluid flow into said bypass passageway, thereby by passing said flow rate control means. 16. A fluid delivery apparatus having an outlet comprising: (a) a housing including a base and having a fluid flow passageway in communication with said outlet, said fluid flow passageway having communicating first, second and third segments; (b) stored energy means for forming in conjunction with said base a fluid reservoir having a reservoir inlet and a reservoir outlet in communication with said first and second segment of said fluid flow passageway, said stored energy means comprising a distendable member superimposed over said base, said member being distendable as a result of fluid introduced into said fluid reservoir to establish internal stresses within said member tending to return said member toward a less distended configuration to force fluids from said reservoir through said reservoir outlet; (c) fluid flow rate control means carried by said housing for controlling the rate of fluid flow from said reservoir toward said outlet of said housing, said fluid flow rate control means being in communication with said third segment of said fluid flow passageway and being in communication with said reservoir via said first segment of said fluid flow passageway; (d) fluid actuated indicator means carried by said housing for indicating fluid flow from said reservoir, said indicator means being in fluid communication with said fluid rate control means and being in communication with said reservoir via said first, second and third segments of said fluid passageway; and (e) priming means carried by said housing for selectively permitting fluid flow from said reservoir toward said outlet of said housing via said first, second and third segments of said fluid flow passageway and toward said outlet of said housing via said first segment of said fluid flow passageway, via said fluid flow rate control means and via said third segment of said fluid flow passageway. 17. The device as defined in claim 16 in which said fluid flow rate control means comprises a rotatably mounted control member having first and second circumferentially spaced-apart flow passageways that are selectively movable into communication with said first segment of said fluid flow passageway by rotation of said control member from a first position wherein said first flow passageway is in communication with said first segment to a second position wherein said second flow passageway is in communication with said first segment, each of said first and second flow passageways having a flow rate control element disposed therewith. 18. The device as defined in claim 16 further including fill means carried by said base for filling said fluid reservoir with the fluid to be dispensed. 19. The device as defined in claim 16 further including infusion means connected to said housing in communication with said outlet for delivering the fluid to a patient. 20. The device as defined in claim 16 in which said flow rate control means comprises a rotatably mounted control member and in which said device further includes flow rate control locking means for preventing rotation of said control member. 21. The device as defined in claim 16 in which said priming means comprises a diverter shaft carried by said housing for movement between a first, at rest position wherein fluid flows from said reservoir toward said fluid flow rate control means and a second fluid diverting position wherein fluid flowing from said reservoir is diverted into said second segment of said fluid flow passageway thereby bypassing said fluid flow rate control means. 22. The device as defined in claim 21 in which said diverter shaft includes a fluid passageway which, when said diverter shaft is in said second fluid diverting position, directs fluid flow from said reservoir through said first segment into said second, bypass segment. 23. The device as defined in claim 21 further including diverter shaft locking means for preventing movement of said diverter shaft into said second diverting position. NOVELTY : A fluid delivery device, having a flow rate controller provided between fluid reservoir and outlet, which controls the fluid flow rate towards the outlet of fluid passage way, is new. Flow rate control capillary provided with spaced flow passage ways is selectively moved to communicate with flow path. The flow passage ways are provided with laser drilled aperture to communicate with flow path. USE : As fluid delivery devices for infusing medical agents into ambulatory patient. ADVANTAGE : Fluids are reliably expelled at a precisely controlled rate over extended time periods. The fluid delivery device is compact, less weight and laminate construction. The device easily used by persons in non-hospital environment, is manufactured at low cost. DESCRIPTION OF DRAWINGS : The drawing shows an exploded perspective view of a fluid delivery device.
Fluid injector system for medical diagnostic procedure, calibrates output from fluid pressure sensor based on output from calibrated sensor 1. An injector system for use in injecting a fluid into a patient, comprising: a communication system adapted to receive data from at least a first sensor that measures a value first variable; the communication system also adapted to receive data from a calibrated sensor that measures a value the first variable; a calibration system adapted to calibrate output from the first sensor in response to output from the calibrated sensor. 2. The injector system of claim 1 further comprising an adapter in operative connection between the calibrated sensor and the communication system to convert output from the calibrated sensor to a form suitable for communication to the communication system. 3. The injector system of claim 1 further comprising a control system adapted to change the value of the variable so that multiple values can be measured by the first sensor and the calibrated sensor. 4. The injector system of claim 3 wherein the variable measured by first sensor and the calibrated sensor is fluid pressure. 5. The injector system of claim 4 wherein the injector system changes the fluid pressure over a period of time and multiple, synchronized data readings of the output from the calibrated sensor and from the first sensor are made. 6. The injector system of claim 5 wherein a comparison of the data from the calibrated sensor to the data from the first sensor is made and the output from the first sensor is calibrated at least in part on the bases of the comparison. 7. The injector system of claim 6 wherein the injector system comprises a processor in communicative connection with a memory, the memory having stored therein a computer program to perform the comparison and to calibrate the data from the first sensor. 8. The injector system of claim 7 wherein the computer program also initiates the change in fluid pressure over a period of time. 9. The injector system of claim 1 wherein the first variable is fluid pressure, temperature, fluid flow rate, fluid viscosity or position of a pressurizing member of the injector system. 10. An injector for use in injecting a fluid into a patient, comprising: a first sensor that measures a value first variable; a communication port adapted to receive data from a calibrated sensor that measures the value the first variable; a controller adapted to compare data from the calibrated sensor with data from the first sensor and to calibrate output from the first sensor. 11. The injector of claim 10 wherein the controller is also adapted to effect a change in the variable over a period of time so that readings of data from the first variable and data from the calibrated sensor can be made over a range of values of the first variable. 12. The injector of claim 11 wherein the variable is fluid pressure. 13. The injector of claim 10 further comprising an adapter in operative connection between the calibrated sensor and the communication system to convert output from the calibrated sensor to a form suitable for communication to the communication system. 14. The injector of claim 10 further comprising a processor in communicative connection with a memory, the memory having stored therein a computer program to perform the comparison and to calibrate the data from the first sensor. 15. The injector of claim 10 wherein the first variable is fluid pressure, temperature, fluid flow rate, fluid viscosity or position of a pressurizing member of the injector system. 16. A method for calibrating an injector for use in injecting a fluid into a patient; comprising: placing a calibrated sensor in communication with the injector; making a measurement of the value of at least a first variable with the calibrated sensor; transmitting the measured value from the calibrated sensor to the injector via a data communication system in operative connection between the calibrated sensor and the injector; making a measurement of the value of the first variable with a sensor of the injector at approximately the same time as the measurement made with the calibrated sensor; comparing the value of the first variable measured with the calibrated sensor with the value of the first variable measured with the injector sensor; and calibrating the output of the injector sensor at least in part based upon the comparison. 17. The method of claim 16 further comprising the steps: changing the value of the variable over a period of time; making a measurement of the value of at least a first variable with the calibrated sensor at multiple values of the first variable; and making a measurement of the value of the first variable with a sensor of the injector at approximately the same time as the measurement made with the calibrated sensor at multiple values of the variable. 18. The method of claim 17 wherein the injector changes the value of the variable without user intervention. 19. The method of claim 16 further comprising the step of placing an adapter in operative connection between the calibrated sensor and the communication system to convert output from the calibrated sensor to a form suitable for communication to the communication system. 20. The method of claim 16 wherein the first variable is fluid pressure, temperature, fluid flow rate, fluid viscosity or position of a pressurizing member of the injector system. 21. The method of claim 16 wherein an algorithmic function is used to fit the data. 22. A method for calibrating a system; comprising: placing a calibrated sensor in communication with the system; making a measurement of the value of at least a first variable with the calibrated sensor; transmitting the measured value from the calibrated sensor to the system via a data communication system in operative connection between the calibrated sensor and the system; making a measurement of the value of the first variable with a sensor of the system at approximately the same time as the measurement made with the calibrated sensor; comparing the value of the first variable measured with the calibrated sensor with the value of the first variable measured with the system sensor; and calibrating the output of the system sensor at least in part based upon the comparison. NOVELTY : A communication system receives the fluid pressure variable data from a pressure sensor, and the data calibrated value corresponding to the fluid pressure variable data from a calibrated sensor. A calibration system calibrates the output from the fluid pressure sensor based on the output from the calibrated sensor. DETAILED DESCRIPTION : An INDEPENDENT CLAIM is included for method for calibrating a fluid injector. USE : The system is useful for injecting fluid into patient such as human or lower animal, in medical diagnostic and therapeutic procedure. ADVANTAGE : Allows the calibrating technician to accurately read the output of the pressure transducer at the correct time and to adjust the needle valve system to achieve a desired pressure. DESCRIPTION OF DRAWINGS : The figure shows the schematic diagram of calibration system of fluid injector system.
Injector for medical procedures, has pressure monitor which stops injection when pressure detected by sensor is equal to pressure hazard limit and controls motor power to drive mechanism 1. An injector for use in injecting a fluid in a medical injection procedure, the injector comprising:a drive mechanism to pressurize the fluid;a sensor to measure a variable that is proportional to fluid pressure; anda pressure monitor in communication with the sensor and the drive mechanism to stop the injection procedure when the sensor measures a value of the variable that corresponds to a pressure hazard limit, the pressure monitor also limiting power input to the drive mechanism to a power limit once the variable reaches a value that corresponds to a power limiting pressure, the power limiting pressure being below the pressure hazard limit. 2. The injector of claim 1 wherein the drive mechanism comprises a motor and the sensor measures motor current. 3. The injector of claim 2 wherein the pressure monitor limits the motor current to a value corresponding to the power limiting pressure. 4. The injector of claim 1 wherein the power limit is predetermined for the injector. 5. The injector of claim 1 wherein the sensor measures exerted force or directly measures fluid pressure. 6. The injector of claim 1 wherein the power limit is set during operation of the injector. 7. The injector of claim 1 wherein the pressure hazard limit is set during operation of the injector. 8. The injector of claim 1 wherein feedback from the sensor is used to perform a periodic recalibration. 9. The injector of claim 1 wherein die difference between the power Iiiziiting pressure and the pressure hazard limit is sufficiently large to prevent nuisance stoppages of injection procedures. 10. The injector of claim 1, further comprising a syringe comprising a plunger operable to be driveti by the drive mechanism. 11. The injector of claim 10, further comprising:a control unit comprising a control unit housing and control circuitry disposed within the control unit housing; anda syringe interface module operably associated with the control unit, the syringe interface module comprising a module housing and a syringe intrface on the module housing that is adapted to connect the syringe to the module housing. 12. The injector of claim 11, further comprising a remote control in communication with the control unit. 13. An injector for use in injecting a fluid in a medical injection procedure, the injector comprising:a drive mechanism to pressurize the fluid;a sensor to measure a variable that is proportional to fluid pressure; anda pressure monitor in communication with the sensor and the drive mechanism, the pressure monitor operable to limit power input to the drive mechanism to a power limit once the variable reaches a value that corresponds to a power limiting pressure and to terminate the injection procedure if the value of the variable corresponds to a pressure hazard limit, the pressure hazard limit being greater than the power limiting pressure and the power limit being set during operation of the injector. 14. The injector of claim 13 wherein the drive mechanism comprises a motor and the sensor measures motor current. 15. The injector of claim 14 wherein the pressure monitor limits the motor current to a value corresponding to the power limiting pressure. 16. The injector of claim 13 wherein the pressure hazard limit is set during operation of the injector. 17. The injector of claim 13 wherein the sensor measures exerted force or directly measures fluid pressure. 18. The injector of claim 13 wherein the difference between the power limiting pressure and the pressure hazard limit is sufficiently large to prevent nuisance terminations of injection procedures. 19. The injector of claim 13, further comprising a syringe comprising a plunger operable to be driven by the drive mechanism. 20. The injector of claim 19, further comprising:a control unit comprising a control unit housing and control circuitry disposed within the control unit housing: anda syringe interface module operably associated with the control unit, the syringe interface module comprising a module housing and a syringe interface on he module housing that is adapted to connect the syringe to the module housing. 21. The injector of claim 20, further comprising a remote control in communication with the control unit. 22. An injector system for use in injecting a fluid in a medical injection procedure, the injector system comprising:a drive mechanism to pressurize the fluid;a control mechanism to control the flow rate of the fluid and the volume of the fluid injected;a sensor comprising a force transducer providing a measure of fluid pressure; anda pressure monitor in communication with the sensor and the drive mechanism to stop the injection procedure when the sensor measures a pressure corresponding to a pressure hazard limit, the pressure monitor also limiting power input to the drive mechanism to a power limit when the sensor measures a pressure corresponding to a power limiting pressure, the power limiting pressure being below the pressure hazard limit. 23. The injector system of claim 22, further comprising a syringe comprising a plunger operable to be driven by the drive mechanism. 24. The injector system of claim 23, further comprising:a control unit comprising a control unit housing and control circuitry disposed within the control unit housing; anda syringe interface module operably associated with the control unit, the syringe interface module comprising a module housing and a syringe interface on the module housing that is adapted to connect the syringe to the module housing. 25. The injector system of claim 24, further comprising a remote control in communication with the control unit. 26. The injector system of claim 22 wherein the power limit is predetermined for the injector system. 27. The injector system of claim 22 wherein the power limit is set during operation of the injector system. 28. The injector system of claim 22 wherein the pressure hazard limit is set during operation of the injector system. 29. The injector system of claim 22 wherein the drive mechanism comprises a motor and the sensor measures motor current. 30. The injector system of claim 29 wherein the pressure monitor limits the motor current to a value corresponding to the power limiting pressure. 31. The injector system of claim 22 wherein the sensor measures exerted force or directly measures fluid pressure. 32. The injector system of claim 22 wherein the difference between the power limiting pressure and the pressure hazard limit is sufficiently large to prevent nuisance stoppage of injection procedures. 33. An injector system for use in injecting a fluid in a medical injection procedure, the injector system comprising:a drive mechanism to pressurize the fluid;a control mechanism to control flow rate of the fluid and volume of the fluid injected; anda safety system, the safety system including a sensor having a force transducer providing a measure of fluid pressure; and a pressure monitor in communication with the sensor and the drive mechanism, the pressure monitor being adapted to override settings of the control mechanism and stop the injection procedure when the sensor measures a pressure corresponding to a pressure hazard limit, the pressure monitor also being adapted to override settings of the control mechanism to limit power input to the drive mechanism to a power limit when the sensor measures a pressure corresponding to a power limiting pressure, the power limiting pressure being below the pressure hazard limit. 34. The injector system of claim 33, further comprising a syringe comprising a plunger operable to be driven by the drive mechanism. 35. The injector system of claim 33 wherein the power limit is predetermined for the injector system. 36. The injector system of claim 33 wherein the power limit is set during operation of the injector system. 37. The injector system of claim 33 wherein the pressure hazard limit is set during operation of the injector system. 38. The injector system of claim 33 wherein the drive mechanism comprises a motor and the sensor measures motor current. 39. The injector system of claim 38 wherein the pressure monitor limits the motor current to a value corresponding to the power limiting pressure. 40. The injector system of claim 33 wherein the sensor measures exerted force or directly measures fluid pressure. 41. The injector system of claim 33 wherein the difference between the power limiting pressure and the pressure hazard limit is sufficiently large to prevent nuisance stoppages of injection procedures. 42. The injector system of claim 34, further comprising:a control unit comprising a control unit housing and control circuitry disposed within the control unit housing; anda syringe interface module operably associated with the control unit, the syringe interface module comprising a module housing and a syringe interface on the module housing that is adapted to connect the syringe to the module housing. 43. The injector system of claim 42, further comprising a remote control in communication with the control unit. 44. A method of controlling an injector for use in a medical injection procedure, the method comprising:measuring a variable that is proportional to fluid pressure;limiting power input to a drive mechanism of the injector to a power limit once the variable reaches a value that corresponds to a power limiting pressure; andterminating the injection procedure if the value of the variable corresponds to a pressure hazard limit, the pressure hazard limit being greater than the power limiting pressure. 45. The method of claim 44 wherein the drive mechanism comprises a motor and the variable is motor current. 46. The method of claim 44 wherein the variable is force exerted on a component of the injector system, the force being proportional to the fluid pressure. 47. The method of claim 44 wherein the variable is the fluid pressure. 48. The method of claim 44 wherein the difference between the power limiting pressure and the pressure hazard limit is sufficiently large to prevent nuisance terminations of injection procedures. 49. A system for performing a medical imaging procedure comprising:an injector, the injector including a portable remote control panel;an imaging apparatus; andan attachment member in the vicinity of the imaging apparatus, the attachment member being adapted to support the remote control panel in the vicinity of the imaging apparatus to facilitate generally simultaneous access by the operator to both the remote control panel and the imaging apparatus while performing the medical imaging procedure. 50. The system of claim 49 wherein the imaging apparatus comprises an input device. 51. The system of claim 49 wherein the attachment member is connected to the imaging apparatus. 52. The system of claim 49 wherein the injector further comprises:a control unit comprising a control unit housing and control circuitry disposed within the control unit housing;a syringe interface module operably associated with the control unit, the syringe interface module comprising a module housing and a syringe interface on the module housing; anda syringe adapted to be connected to the syringe interface. 53. The system of claim 52 wherein the portable remote control panel is in communication with the control unit. 54. An injector for use with a syringe having a plunger disposed therein, the injector comprising:a control unit comprising a control unit housing and control circuitry disposed within the control unit housing;at least one syringe interface module movably connected to the control unit, the at least one syringe interface module comprising a module housing, at least one syringe interface on the module housing that is adapted to connect the syringe to the module housing, a drive mechanism within the module housing and at least one drive member operably connected to the drive mechanism to control motion of the plunger, the module housing being moveable relative to the control unit housing; anda remote control in communication with the control unit. 55. The injector of claim 54 wherein the at least one syringe interface module further comprises a power source. 56. The injector of claim 55 wherein the power source comprises a battery. 57. The injector of claim 54, further comprising a stand for supporting the control unit and the at least one syringe interface module. 58. The injector of claim 57 wherein the stand is portable. 59. The injector of claim 54 wherein the control unit housing comprises one or more devices for controlling the injector. 60. The injector of claim 54 wherein the control unit housing comprises one or more devices for controlling the injector, and some or all of the devices are also provided on the remote control. 61. The injector of claim 54 wherein the at least one syringe interface module is operable to be moved to an upright position to expel air from the syringe. 62. The injector of claim 54 wherein the at least one syringe interface module is operable to be moved to a downward position for injection of the fluid. 63. The injector of claim 54, further comprising a power source. 64. The injector of claim 63 wherein the power source is operably connected to the drive mechanism. 65. The injector of claim 54 wherein the module housing is rotatable relative to the control unit housing. 66. The injector of claim 54 wherein the drive mechanism comprises a motor operably connected to the at least one drive members. 67. The injector of claim 36 wherein the motor is in communicative connection with the control circuitry in the control unit housing. 68. The injector of claim 67 wherein the control circuitry supplies control signals to the motor. 69. The injector of claim 67 wherein the control unit is operable to supply current to the motor. 70. The injector of claim 31, further comprising a stand for supporting at least the control unit. 71. The injector of claim 70 wherein the stand further supports the at least one syringe interface module. 72. The injector of claim 70 wherein the stand is portable. 73. The injector of claim 31 wherein the at least one syringe interface module further comprises one or more switches for controlling motion of the at least one drive member. 74. The injector of claim 54 wherein the at least one syringe interface module comprises two syringe interface modules. 75. The injector of claim 74 wherein each of the two syringe interface modules comprises a drive member for controlling movement of the plunger. 76. The injector of claim 54 wherein the at least one syringe interface module is in communicative connection with the control circuitry of the control unit. 77. The injector of claim 76 wherein the at least one syringe interface module is in communicative connection with the control circuitry by means of a communication line. 78. The injector of claim 76 wherein the at least one syringe interface module is in communicative connection with the control circuitry by means of a wireless connection. 79. The injector of claim 54 wherein the drive mechanism is operably connected to the at least one drive member by means of a flexible shaft. 80. An injector for use with a syringe having a plunger disposed therein, the injector comprising:a control unit comprising a control unit housing and control circuitry disposed within the control unit housing;a syringe interface module rotatably connected to the control unit, the syringe interface module comprising a module housing, a syringe interface on the module housing that is adapted to connect the syringe to the module housing, a motor within the module housing and a drive piston operably connected to the motor to control motion of the plunger, the module housing being rotatable relative to the control unit housing;a power source operably connected to the motor;a remote control in communication with the control unit; anda support device for supporting the control unit and the syringe interface module. 81. The injector of claim 80 wherein the motor is in communicative connection with the control circuitry in the control unit housing. 82. The injector of claim 81 wherein the control circuitry supplies control signals to the motor. 83. The injector of claim 80 wherein the power source comprises a battery. 84. The injector of claim 80 wherein the control unit housing comprises one or more devices for controlling the injector. 85. The injector of claim 80 wherein the control unit housing comprises one or more devices for controlling the injector, and some or all of the devices are also provided on the remote control. 86. The injector of claim 80 wherein the syringe interface module is operable to be moved to an upright position to expel air from the syringe. 87. The injector of claim 80 wherein the syringe interface module is operable to be moved to a downward position for injection of the fluid. 88. The injector of claim 59 wherein the one or more devices or controlling the injector comprises one or more switches. 89. The injector of claim 60 wherein the one or more devices for controlling the injector comprises one or more switches. 90. The injector of claim 54 wherein the remote control comprises one or more devices the programming parameters of an injection procedure. 91. The injector of claim 84 wherein the one or more devices for programming parameters of an injection procedure comprises one or more switches. 92. The injector of claim 84 wherein the one or more devices for controlling the injector comprises one or more switches. 93. The injector of claim 85 wherein the one or more devices for controlling the injector comprises one or more switches. 94. The injector of claim 80 wherein the remote control comprises one or more devices for programming parameters of an injection procedure. 95. The injector of claim 94 wherein the one or more devices for programming parameters of an injection procedure comprises one or more switches. 96. An injector for use with a syringe having a plunger disposed therein, the injector comprising:a control unit comprising a control unit housing, control circuitry disposed within the control unit housing and one or more devices For controlling the injector;a syringe interface module operably associated with the control unit and adapted to be rotated between a substantially upright position and a substantially downward position, the syringe interface module comprising a module housing, a syringe interface on the module housing that is adapted to connect the syringe to the module housing, a motor disposed within the module housing and in communication with the conirol circuitry, and a drive piston operably connected to the motor to control motion of the plunger;a power source operably connected to the motor;a remote control in communication with the control unit, the remote control comprising one or more devices for programming an injection procedure; anda support device or supporting the control unit and the syringe interface module. 97. The injector of claim 96 wherein the control circuitry supplies control signals to the motor. 98. The injector of claim 96 wherein the power source comprises a battery. 99. The injector of claim 96 wherein the syringe interface module is operable to be moved to a substantially upright position to expel air from the syringe. 100. The injector of claim 96 wherein the syringe interface module is operable to he moved to a substantially downward position or injection the fluid. 101. The injector of claim 96 wherein the remote control is in communication with the motor. 102. The injector of claim 96 wherein the one or more devices on the control unit comprises one or more switches. 103. The injector of claim 96 wherein the one or more devices on the remote control comprises one or more switches. 104. The injector of claim 96 wherein some or all of the one or more devices on the control unit are also provided on the remote control. NOVELTY : Injector includes a drive mechanism to pressurize the fluid. A sensor measures the varying fluid pressure. A pressure monitor stops injection procedure when sensor measures pressure value which corresponds to pressure hazard limit. The drive mechanism is adjusted to control power from motor and sensor measures motor current. DETAILED DESCRIPTION : INDEPENDENT CLAIMS are also included for the following: (a) system for performing medical imaging method; (b) injector system controlling method. USE : For injecting fluid in medical procedures. ADVANTAGE : Prevents incorrect injection of chemical solution as the drive mechanism and the sensor are controlled by pressure monitors. Avoids lack in convenience and flexibility and improves operative control as well as exhibiting easy usage of injectors. DESCRIPTION OF DRAWINGS : The figure shows the schematic view of injector system.
Implantable pump comprises passive pump for providing flow of medication to patient, flow regulator including pressure sensing chamber and valve chamber, and needle valve for turning the actuator by number of degrees to alter the flow rate 1. A pump comprising:a passive pump adapted to provide a flow of medication to a patient; a regulator adapted to regulate the flow of the medication from the passive pump to the patient to obtain a constant flow rate, wherein the regulator includes a pressure sensing chamber, a valving chamber, and a flow line between the pressure sensing chamber and the valving chamber; an actuator adapted to adjust the regulator to change the constant flow rate to a new constant flow rate, wherein the actuator is adapted to respond to flow rate control commands received over a communications link; and a needle valve connected to the actuator and positioned to mechanically alter the flow rate through the flow line of the regulator, wherein the needle valve is turned by the actuator a number of degrees to mechanically alter the flow rate through the flow line to a new flow rate within a range of possible new flow rates corresponding to the number of degrees the needle valve is turned by the actuator. [0044] 2. A pump comprising:a passive pump adapted to provide a flow of medication to a patient; a regulator adapted to regulate the flow of the medication from the passive pump to the patient to obtain a constant flow rate, wherein the regulator includes a pressure sensing chamber, a valving chamber, and a flow line between the pressure sensing chamber and the valving chamber, wherein the flow line includes a restriction; an actuator adapted to adjust the regulator to change the constant flow rate to a new constant flow rate, wherein the actuator is adapted to respond to flow rate control commands received over a communications link, said actuator including means for varying the restriction in the flow line, wherein the means for varying the restriction comprises a needle valve in the restricted flow line, wherein the actuator turns the needle valve a number of degrees to mechanically alter the flow rate to a new flow rate within a range of possible new flow rates corresponding to the number of degrees the needle valve is turned by the actuator. [0045] 3. The pump of claim 1 wherein said communications link is adapted to provide back telemetry of status information. [0046] 4. The pump of claim 1 wherein said communications link is an RF link. [0047] 5. The pump of claim 1, wherein the flow rate control command and a power signal for providing power for executing the flow rate control command are received over the communications link. [0048] 6. The pump of claim 1 wherein the pump is an implantable pump, and wherein the communications link is a transcutaneous RF link. [0049] 7. The pump of claim 1 wherein the pump includes a unique code, wherein the pump responds to the flow rate control commands which include the unique code, and ignores the flow rate control commands not including the unique code. [0050] 8. The pump of claim 1 wherein the pump includes at least two codes and at least two ranges of responses, wherein each of the at least two codes is matched to one of the at least two ranges of responses, and wherein the response of the pump to the flow rate control commands is limited to the range of responses that is matched to the code contained in the flow rate control commands. [0051] 9. A controllable constant flow medication delivery system comprising:a control device; and a pump comprising: a passive pump; a regulator including a flow line between a pressure sensing chamber and a valving chamber, wherein the regulator is adapted to regulate a constant flow rate of medication from the passive pump to a patient; a needle valve positioned in the flow line of the regulator; and an actuator adapted to adjust the regulator to control the constant flow rate by turning said needle valve a number of degrees to set a new constant flow rate within a range of possible new constant flow rates corresponding to the number of degrees the needle valve is turned by the actuator; wherein said control device provides a flow rate control command over a communications link to the actuator, and the actuator adjusts the regulator in response to the flow rate control command to change the constant flow rate to a new constant flow rate. [0052] 10. The system of claim 9 wherein said regulator provides a constant flow rate until the flow rate is changed by said actuator. [0053] 11. The system of claim 9, wherein the pump includes a unique code and wherein the pump responds to the flow rate control command only if the flow rate control command includes the unique code. [0054] 12. The system of claim 9, wherein said pump is adapted to provide status information to the control device over the communications link using back telemetry. [0055] 13. The system of claim 9 wherein the control device is adapted to reside external to the body of the patient, and wherein the pump is adapted to be implanted into the body, and wherein the control device is adapted to transmit control signals through skin to the pump. [0056] 14. The system of claim 9 wherein the communications link is an RF link. [0057] 15. The system of claim 14 wherein the RF link provides a power signal to the pump, wherein the power signal is used to provide power to the actuator. [0058] 16. The system of claim 9, wherein said pump is adapted to provide status information including an amount of medication remaining in the pump, to the control device over the communications link using back telemetry. [0059] 17. The pump of claim 9 wherein the pump includes at least two codes and at least two ranges of responses, wherein each of the at least two codes is matched to one of the at least two ranges of responses, and wherein the response of the pump to the flow rate control commands is limited to the range of responses that is matched to the code contained in the flow rate control commands. NOVELTY : Implantable pump comprises passive pump for providing a flow of medication to patient, flow regulator, regulator-adjusting actuator, and needle valve. The regulator has pressure sensing chamber (62), valving chamber (66), and flow line. The actuator responds to flow rate control commands received over communication link. The needle valve is turned by the actuator a number of degrees to alter the flow rate through the flow line to a new flow rate. DETAILED DESCRIPTION : An INDEPENDENT CLAIM is also included for a controllable constant flow medication delivery system comprising control device and pump comprising passive pump, flow regulator (30), needle valve (72), and actuator. USE : For medication delivery system. ADVANTAGE : The inventive pump has varying flow rate. It avoids the use of control cable that passes through the skin. It is simple yet durable and has reduced cost. DESCRIPTION OF DRAWINGS : The drawing shows a high level diagram of the mechanical parts of a controllable constant flow rate pump. 18 : Medication flow 30 : Flow regulator 62 : Pressure sensing chamber 64 : Diaphragm 66 : Valving chamber 72 : Needle valve INSTRUMENTATION AND TESTING : Preferred Components: The communication link provides back telemetry of status information. It can be radio frequency link. The flow rate control command and a power signal for providing power for executing the flow rate control command are received over the communication link.
Infusion pump system of fluid for medical purpose, has pressurizing plate which is driven by motor, to move back and forth in storage for supplying air in storage to space between inner wall of chamber and squeezer 1. An infusion pump system of fluid comprising: a flexible reservoir (10) containing the fluid therein; a chamber (20) having a squeezer (21) therein which is in tight contact with an outer surface of the reservoir (10) to apply pressure on the reservoir (10) and spaced from an inner wall (22) of the chamber (20); a storage (30) containing fluid therein to be supplied to a space between the inner wall (22) of the chamber (20) and the squeezer (21); and a pressurizing plate (50) movable back and forth in the storage (30) by driving force of a rotary motor (40) to supply the fluid in the storage (30) to the space between the inner wall (22) of the chamber (20) and the squeezer (21). 2. The infusion pump system as claimed in claim 1, characterized in that a rack (51) is integrally formed with the pressurizing plate (50) on its one side to move back and forth in the storage (30) as a pinion (41) engaged with the rack (51) rotates back and forth by the driving force of the motor (40). 3. The infusion pump system as claimed in claim 1, characterized in that air is filled in the storage (30) to be delivered from and to the space between the inner wall (22) of the chamber (20) and the squeezer (21) according to the direction to which the pressurizing plate (50) moves. NOVELTY : A chamber (20) has a squeezer (21) spaced from inner wall (22) of the chamber, while maintained in tight contact with outer surface of a reservoir (10) to apply pressure on the reservoir. A pressurizing plate (50) driven by a motor (40), moves back and forth in a storage (30) to supply the air in the storage to the space between inner wall of chamber and squeezer. USE : For infusion of fluid such as injection solution or nutrition solution to blood vessel. ADVANTAGE : Enables supplying regular quantity of fluid to the patient irrespective of the position of the reservoir. Thus the remedial value of diseases of the patient is improved and convenience in nursing patients is remarkably enhanced. DESCRIPTION OF DRAWINGS : The figure shows a sectional view of the fluid infusion pump system. 10 : reservoir 20 : chamber 21 : squeezer 22 : inner wall 30 : storage 40 : motor 50 : pressurizing plate
Implantable fluid-delivery device for infusing medicinal fluid to patient, has housing, fluid reservoir, semi-solid mass, stimulation mechanism, infusion mechanism, and bolus delivery mechanism 1. An implantable device for implantation within a patient for infusing medicinal fluid into the patient comprising:(a) a housing having an outlet; (b) a first fluid reservoir containing a fluid disposed within said housing, said fluid reservoir having an inlet and an outlet in communication with said outlet of said housing; (c) a first mass disposed within said housing proximate said first reservoir, said first mass comprising a semi-solid, which upon being stimulated, will act upon said fluid contained within said first reservoir to cause said fluid to flow outwardly of said outlet of said first reservoir; (d) first stimulation means for stimulating said first mass, said first stimulation means being operably associated with said first mass; (e) infusion means in communication with outlet of said housing for delivering fluid from said fluid reservoir to the patient; and (f) bolus delivery means in communication with said infusion means for delivering a bolus dose of medicinal fluid to said patient. [0129] 2. The device as defined in claim 1 further including linear displacement measuring means disposed within said housing for determining the volume of fluid within said first fluid reservoir. [0130] 3. The device as defined in claim 1 in which said bolus delivery means comprises:(a) a second reservoir disposed within said housing and containing a fluid, said second reservoir having an inlet and an outlet in communication with said outlet of said housing; (b) a second mass disposed within said housing proximate said second reservoir, which upon being stimulated, will act upon said fluid contained within said second reservoir to cause said fluid to flow outwardly of said outlet of said second reservoir; and (c) second stimulation means operably associated with said second mass for stimulating said second mass. [0131] 4. The device as defined in claim 3 in which said second mass is contained within an expandable structure disposed within said housing. [0132] 5. The device as defined in claim 3 in which said first mass comprises a thermo-responsive gel. [0133] 6. The device as defined in claim 3 in which said second mass comprises a magnetically stimulated gel. [0134] 7. The device as defined in claim 3 in which said second mass comprises an electro-responsive gel. [0135] 8. The device as defined in claim 3 further including infusion means connected to said housing and communicating with said first reservoir for delivering fluid from said first reservoir to the patient. [0136] 9. The device as defined in claim 3 in which said second reservoir is in communication with said first reservoir. [0137] 10. The device as defined in claim 3 further including linear displacement measurement means carried within said housing for measuring the volume of a fluid within said first fluid reservoir. [0138] 11. The device as defined in claim 3 further including fill means in communication with said first reservoir for filling said first reservoir. [0139] 12. The device as defined in claim 11 in which said fill means comprises a fill line and a remote fill septum in communication with said inlet of said first fluid reservoir, said septum being pierceable by a cannula inserted into said septum. [0140] 13. The device as defined in claim 11 further including sensor means connected to said housing for sensing physiological changes in the patient. [0141] 14. An implantable device for implantation within a patient for infusing medicinal fluid into the patient comprising:(a) a housing having an outlet; (b) a first fluid reservoir containing a fluid disposed within said housing, said first fluid reservoir having an inlet and an outlet in communication with said outlet of said housing; (c) a first mass disposed within said housing proximate said first reservoir, said first mass comprising a semi-solid, which upon being stimulated, will act upon said fluid contained within said first reservoir to cause said fluid to flow outwardly of said outlet of said first reservoir; (d) first stimulation means operably associated with said first mass for stimulating said first mass; (e) a second reservoir containing fluid disposed within said housing, said second reservoir having an inlet and an outlet in communication with said outlet of said housing; (f) a second mass disposed within said housing proximate said second reservoir, which upon being stimulated, will act upon said fluid contained within said second reservoir to cause said fluid to flow outwardly of said outlet of said second reservoir; and (g) second stimulation means operably associated with said second mass for stimulating said second mass. [0142] 15. The device as defined in claim 14 in which said first mass is disposed within an expandable structure disposed within said housing. [0143] 16. The device as defined in claim 14 in which said first mass comprises a thermo-responsive gel. [0144] 17. The device as defined in claim 14 in which said first mass comprises a light stimulated gel. [0145] 18. The device as defined in claim 14 in which said second mass comprises a magnetically stimulated gel. [0146] 19. The device as defined in claim 14 in which said second mass comprises an electro-responsive polymer. [0147] 20. The device as defined in claim 14 further including linear displacement measuring means carried within said housing for determining the volume of fluid within said first fluid reservoir. [0148] 21. The device as defined in claim 14 further including infusion means connected to said housing for infusing medicinal fluid into the patient, said infusion means comprising a cannula connected to said outlet of said housing. [0149] 22. The device as defined in claim 14 in which said second reservoir is in communication with said first reservoir. [0150] 23. The device as defined in claim 14 further including sensor means connected to said housing for detecting physiochemical changes in the patient's body. [0151] 24. The device as defined in claim 14 in which said second mass comprises a laminate gel construction. [0152] 25. The device as defined in claim 14 in which said second mass comprises a solid polymeric electrolyte disposed between two electrically conducting polymers. [0153] 26. The device as defined in claim 14 further including fill means in communication with said first reservoir for filling said first reservoir. [0154] 27. The device as defined in claim 26 in which said fill means comprises a fill line and a fill septum in communication with said inlet of said first fluid reservoir, said septum being pierceable by a cannula inserted into said septum. [0155] 28. An implantable device for implantation within a patient for infusing medicinal fluid into the patient comprising:(a) a housing having an outlet; (b) a first fluid reservoir containing a fluid disposed within said housing and containing a fluid, said fluid reservoir comprising an expandable structure having an inlet and an outlet in communication with said outlet of said housing; (c) a first mass disposed within said housing proximate said first reservoir, said first mass comprising a polymer gel, which upon being stimulated, will act upon said fluid contained within said first reservoir to cause said fluid to flow outwardly of said outlet of said first reservoir; (d) first stimulation means for stimulating said first mass, said first stimulation means being operably associated with said first mass; (e) infusion means in communication with outlet of said housing for delivering fluid from said fluid reservoir to the patient; (f) bolus delivery means in communication with said infusion means for delivering a bolus dose of medicinal fluid to said patient; and (g) linear displacement measuring means disposed within said housing for determining the volume of fluid within said first fluid reservoir. [0156] 29. The device as defined in claim 28 in which said linear displacement measuring means comprises a magnet and an operably associated waveguide disposed within said housing. [0157] 30. The device as defined in claim 28 in which said linear displacement measuring means comprises magnetostrictive sensor. [0158] 31. The device as defined in claim 28 further including fill means in communication with said first reservoir for filling said reservoir. [0159] 32. The device as defined in claim 31 in which said fill means comprises a fill line and a fill septum in communication with said inlet of said first fluid reservoir, said septum being pierceable by a cannula inserted into said septum. [0160] 33. The device as defined in claim 32 further including sensor means connected to said housing for sensing physiological changes in the patient. NOVELTY : An implantable fluid-delivery device consists of a fluid reservoir disposed within housing, semi-solid mass disposed proximate the reservoir, stimulation mechanism for the mass, infusion mechanism connected with housing outlet to deliver fluid from reservoir to a patient, and bolus delivery mechanism connected with the infusion mechanism to deliver bolus dose of medicinal fluid to patient. DETAILED DESCRIPTION : An implantable fluid-delivery device has a housing (28) having an outlet. A first fluid reservoir (44) containing fluid is disposed within the housing. The first reservoir has an inlet and an outlet connected with the housing outlet. A first semi-solid mass (70) is disposed within the housing proximate the first reservoir. Upon stimulation, the first mass acts upon the fluid contained within the reservoir to cause the fluid to flow outwardly of the outlet. A first stimulation mechanism is connected with the first mass. An infusion mechanism is connected with the housing outlet to deliver fluid from the reservoir to a patient. A bolus delivery mechanism is connected with the infusion mechanism to deliver bolus dose of medicinal fluid to the patient. USE : For infusing medicinal fluid to a patient. ADVANTAGE : The inventive device delivers precise dose of pharmaceutical fluids into the patients at controlled rates over extended period. It is very small, simple and highly reliable in operation. DESCRIPTION OF DRAWINGS : The figure is a cross-sectional view of the inventive implantable fluid-delivery device. 28 : Housing 44 : First fluid reservoir 70 : First semi-solid mass 82 : Second fluid reservoir 96 : Fill line 106 : Sensor line INSTRUMENTATION AND TESTING : Preferred Components: The device also includes a linear displacement-measuring mechanism disposed within the housing to determine the volume of fluid within the first reservoir, a fill mechanism for filling the first reservoir, and a sensor line (106) connected to the housing for detecting physiological changes in the patient. The fill mechanism comprises a fill line (96), and a remote fill septum connected with the first reservoir inlet. The septum can be pierced by a cannula. The bolus delivery mechanism comprises a second reservoir (82), a second mass and a second stimulation mechanism. The second reservoir is disposed within the housing and contains a fluid. It has an inlet and an outlet connected with the housing outlet. The second reservoir may be connected with the first reservoir. The second mass is contained within an expandable structure disposed within the housing. The second stimulation mechanism is operably connected with the second mass. The first mass comprises thermo-responsive gel, and the second mass comprises magnetically-stimulated gel or electro-responsive gel.
Infused solution temperature controlling apparatus for use in medical procedure, has heating unit with power supply unit, heating plate recessed within housing, and heating controller maintaining solution at desired temperature 1. A system for controlling temperature of medical solutions comprising: a power supply unit for attachment to a support structure; a heating unit to receive and heat a medical solution, wherein said heating unit is portable and removably coupled to said power supply unit and includes: a housing; a heating plate recessed within said housing to heat said medical solution; and a cover to wrap around at least a portion of a container containing said medical solution to secure said container against said heating plate. 2. The system of claim 1, wherein said heating unit further includes a power indicator to indicate when power is received from said power supply unit. 3. The system of claim 1 further including an input device to facilitate entry of a desired temperature for said medical solution. 4. The system of claim 1, further including a controller to control heating of said medical solution. 5. The system of claim 4, wherein said heating unit further includes: at least one heating pad disposed proximate said heating plate to apply heat to at least a portion of said heating plate; a heating pad controller to control said at least one heating pad to apply heat to said heating plate; and a threshold temperature sensor coupled to said controller to measure temperature of said heating plate; wherein said controller disables said heating pad controller in response to said threshold temperature sensor measuring a heating plate temperature exceeding a threshold temperature. 6. The system of claim 4, further including: a temperature sensor to measure a temperature of said medical solution, wherein said temperature sensor is coupled to said controller. 7. The system of claim 6, wherein said controller includes: a collection module to collect information including the time and temperature of said medical solution. 8. The system of claim 7, wherein said controller further includes: a report module to generate a report including a history of medical solution temperature. 9. The system of claim 8, wherein said controller further includes: a communication module to transmit at least one of said collected information and said report to a remote device. 10. The system of claim 8 further including a display to display at least one of said medical solution temperature, said time and said report. 11. The system of claim 8 further including a printing device to print said report. 12. The system of claim 1, wherein said heating plate includes a generally curved configuration to conform to said container to provide heat to a plurality of container surfaces. 13. The system of claim 1, wherein said heating unit further includes a secondary power source to facilitate operation of said heating unit when said heating unit is disconnected from said power supply unit. 14. The system of claim 1, wherein said cover includes at least one of a substantially transparent plastic material and a flexible material. 15. The system of claim 1, wherein said cover includes a heating element to heat said container. 16. The system of claim 1, wherein said cover includes an inflatable device to apply pressure to said container to produce a desired medical solution flow rate. 17. The system of claim 1 further including: a power cord to couple said power supply and heating units; and a power outlet cord to couple said power supply unit to a power source; wherein at least one of said power supply unit and said heating unit includes a cord retractor mechanism to retract and store at least one of said power cord and said power outlet cord. 18. The system of claim 1, wherein said heating unit further includes a securing member to secure said heating unit to said support structure. 19. The system of claim 18, wherein said securing member includes a rotation member to rotate said heating unit relative to said support structure to a desired orientation. 20. The system of claim 19, wherein said rotation member includes a swivel mechanism. 21. The system of claim 20, wherein said rotation member includes a ratcheting mechanism. 22. A method of controlling temperature of medical solutions comprising: (a) receiving a medical solution within a heating unit, wherein said heating unit is portable and removably coupled to a power supply unit secured to a support structure; (b) securing a container containing said medical solution within said heating unit via a cover that wraps around at least a portion of said container; and (c) heating said medical solution via a heating plate recessed within a heating unit housing, wherein said container is secured against said heating plate by said cover. 23. The method of claim 22, wherein step (a) further includes: (a.1) indicating when power is received by said heating unit from said power supply unit via a power indicator. 24. The method of claim 22, wherein step (a) further includes: (a.1) facilitating entry of a desired temperature for said medical solution via an input device. 25. The method of claim 22, wherein step (c) further includes: (c.1) applying heat to at least a portion of said heating plate via at least one heating pad disposed proximate said heating plate; (c.2) measuring temperature of said heating plate; and (c.3) disabling said heating pad in response to a measured heating plate temperature exceeding a threshold temperature. 26. The method of claim 22, wherein step (c) further includes: (c.1) measuring a temperature of said medical solution. 27. The method of claim 26, wherein step (c) further includes: (c.2) collecting information including the time and temperature of said medical solution. 28. The method of claim 27, wherein step (c) further includes: (c.3) generating a report including a history of medical solution temperature. 29. The system of claim 28, wherein step (c) further includes: (c.4) transmitting at least one of said collected information and said report to a remote device. 30. The method of claim 28, wherein step (c) further includes: (c.4) displaying at least one of said medical solution temperature, said time and said report on a display. 31. The method of claim 28, wherein step (c) further includes: (c.4) printing said report via a printer. 32. The method of claim 22, wherein step (c) further includes: (c.1) heating said medical solution via said heating plate with a generally curved configuration to conform to said container to provide heat to a plurality of container surfaces. 33. The method of claim 22, wherein step (c) further includes: (c.1) facilitating operation of said heating unit via a secondary power source when said heating unit is disconnected from said power supply unit. 34. The method of claim 22, wherein said cover includes a heating element, and step (c) further includes: (c.1) heating said medical solution via said heating plate and said heating element. 35. The method of claim 22, wherein said cover includes an inflatable device, and step (c) further includes: (c.1) applying pressure to said container via said inflatable device to produce a desired medical solution flow rate. 36. The method of claim 22, wherein said heating and power supply units are associated with at least one cord to couple said power supply and heating units and to couple said power supply unit to a power source, and step (a) further includes: (a.1) retracting and storing at least one of said coupling cord and said power cord via a cord retractor mechanism disposed within at least one of said power supply unit and said heating unit. 37. The method of claim 22, wherein said heating unit further includes a securing member to secure said heating unit to said support structure, and wherein said securing member includes a rotating member to rotate said heating unit relative to said support structure and step (b) further includes: (b.1) rotating said heating unit relative to said support structure to a desired orientation via said rotating member. 38. A system for controlling temperature of medical solutions comprising: a housing; a heating plate recessed within said housing to heat said medical solution; a cover to wrap around at least a portion of a container containing said medical solution to secure said container against said heating plate; a temperature sensor to measure a temperature of said medical solution; and a controller to control heating of said medical solution, wherein said controller is coupled to said temperature sensor and includes: a collection module to collect information including the time and temperature of said medical solution. 39. The system of claim 38, wherein said controller further includes: a report module to generate a report including a history of medical solution temperature. 40. The system of claim 38, wherein said controller further includes: a communication module to transmit at least one of said collected information and said report to a remote device. 41. The system of claim 38 further including a display to display at least one of said medical solution temperature, said time and said report. 42. The system of claim 38 further including a printing device to print said report. 43. A method of controlling temperature of medical solutions comprising: (a) receiving a medical solution within a heating unit; (b) securing a container containing said medical solution within said heating unit via a cover that wraps around at least a portion of said container; and (c) heating said medical solution via a heating plate recessed within a heating unit housing, wherein said container is secured against said heating plate by said cover and step (c) further includes: (c.1) measuring a temperature of said medical solution; and (c.2) collecting information including the time and temperature of said medical solution. 44. The method of claim 43, wherein step (c) further includes: (c.3) generating a report including a history of medical solution temperature. 45. The method of claim 44, wherein step (c) further includes: (c.4) transmitting at least one of said collected information and said report to a remote device. 46. The method of claim 44, wherein step (c) further includes: (c.4) displaying at least one of said medical solution temperature, said time and said report on a display. 47. The method of claim 44, wherein step (c) further includes: (c.4) printing said report via a printer. 48. The system of claim 6, wherein said controller controls heating of said medical solution in accordance with said measured medical solution temperature. 49. The method of claim 26, wherein step (c) further includes: (c.2) controlling heating of said medical solution in accordance with said measured medical solution temperature. NOVELTY : The apparatus has a power supply unit (100) attached to a support structure, and a heating unit to receive and heat a medical solution. The heating unit is coupled to the power supply unit, and has a heating plate (14) recessed within a housing. A cover wraps around a portion of a container containing the solution. A heating controller maintains the solution at a desired temperature. DETAILED DESCRIPTION : An INDEPENDENT CLAIM is also included for a method of controlling the temperature of medical solutions. USE : Used for controlling the temperature of an infused liquid that is to be used in a medical procedure. ADVANTAGE : The heating controller maintains the infused liquid or medical solution at a desired temperature, hence reducing the time needed to replace a bug that may cause serious adverse conditions for a patient. The method avoids the usage of medical items that may have been rendered unsafe or less effective during heating due to attainment of undesirable temperatures, thereby reducing the risk of injury to a patient. DESCRIPTION OF DRAWINGS : The drawing shows a perspective view of a temperature controlled infusion system. 2 : Temperature controlled infusion system 4 : Heating cabinet 8 : Power supply port 14 : Heating plate 100 : Power supply unit
Fluid delivering device for parenteral delivery of medicines, has externally operable connector secured to needle, which when operated causes tip of needle to move towards or away from fluid transport tube 1. A device for delivering fluid to a patient, comprising: an exit port assembly; a reservoir including an outlet connected to the exit port assembly, and a side wall extending along a longitudinal axis towards the outlet; and a plunger assembly received in the reservoir and movable along the longitudinal axis of the reservoir towards the outlet of the reservoir, the plunger assembly including, a first lateral segment extending laterally with respect to the longitudinal axis of the reservoir and contacting the side wall of the reservoir, a second lateral segment positioned between the first lateral segment and the outlet of the reservoir, the second lateral segment extending laterally with respect to the longitudinal axis of the reservoir and contacting the side wall of the reservoir, and longitudinally spaced from the first lateral segment, and a shape memory element having a changeable length decreasing from an uncharged length to a charged length when at least one charge is applied to the shape memory element, connecting the first and the second lateral segments, and comprising two-way shape memory material. 2. A device according to claim 1, wherein the shape memory element is elongated and extends between a first end connected to the first lateral segment and a second end connected to the second lateral segment. 3. A device according to claim 2, wherein the shape memory element comprises a wire having a generally circular cross-section. 4. A device according to claim 1, wherein the first and the second lateral segments include outer circumferential rings shaped and oriented to engage the side wall of the reservoir and substantially prevent movement of the first and the second lateral segments away from the outlet of the reservoir. 5. A device according to claim 1, wherein the shape memory element is made of a nickel and titanium alloy. 6. A device according to claim 1, wherein the plunger assembly further includes a rigid projection positioned between the first and the second lateral segments and extending parallel with the longitudinal axis of the reservoir for limiting the closeness of the first and the second lateral segments. 7. A device according to claim 6, wherein the rigid projection of the plunger assembly has a substantially predetermined length extending parallel with the longitudinal axis of the reservoir. 8. A device according to claim 7, wherein the shape memory element has a substantially predetermined uncharged length. 9. A device according to claim 1, wherein the shape memory element has a substantially predetermined uncharged length and a substantially predetermine charged length. 10. A device according to claim 1, wherein the plunger assembly is prevented from rotating with respect to the side wall of the reservoir. 11. A device according to claim 10, wherein the side wall of the reservoir and the first and the second lateral segments have oval cross-sections. 12. A device according to claim 1, wherein the plunger assembly further includes a case of resiliently flexible material enclosing the shape memory element and the first and the second lateral segments in a fluid-tight manner. 13. A device according to claim 12, wherein the case of the plunger assembly includes a first portion covering the first lateral segment, a second portion covering the second lateral segment, and a collapsible bellows covering the shape memory element and connecting the first and the second portions. 14. A device according to claim 1, wherein the first and the second lateral segments are substantially prevented from moving away from the outlet of the reservoir. 15. A device according to claim 14, wherein the first and the second lateral segments include outer circumferential ridges shaped and oriented to engage the side wall of the reservoir and substantially prevent movement of the first and the second lateral segments away from the outlet of the reservoir. 16. A device according to claim 1, further comprising: a local processor electrically connected to the shape memory element of the plunger assembly and programmed to provide electrical charges to the shape memory element based upon flow instructions; a wireless receiver connected to the local processor for receiving flow instructions from a separate, remote control device and delivering the flow instructions to the local processor; and a housing containing the reservoir, the exit port assembly, the plunger assembly, the local processor and the wireless receiver, and wherein the housing is free of user input components for providing flow instructions to the local processor. 17. A system including a fluid delivery device according to claim 16, and further comprising a remote control device separate from the fluid delivery device and including: a remote processor; user interface components connected to the remote processor for allowing a user to provide flow instructions to the remote processor; and a transmitter connected to the remote processor for transmitting the flow instructions to the receiver of the fluid delivery device. 18. A device according to claim 1, wherein the reservoir contains a therapeutic fluid. 19. A device according to claim 18, wherein the therapeutic fluid is insulin. 20. A device according to claim 1, wherein the exit port assembly includes a transcutaneous patient access tool. 21. A device according to claim 20, wherein the transcutaneous patient access tool comprises a needle. 22. A device according to claim 1, further comprising a local processor connected to ends of the shape memory element through conductive wires and programmed to provide charges to the shape memory element based upon flow instructions. 23. A device according to claim 22, further comprising a power supply connected to the local processor. 24. A device according to claim 1, wherein the shape memory element comprises an elongated tube extending parallel with the longitudinal axis of the reservoir between the first and the second lateral elements. 25. A device according to claim 24, wherein the tubular shape memory element includes elongated cut-outs extending parallel with the longitudinal axis of the reservoir. 26. A device according to claim 24, wherein the tubular shape memory element comprises a collapsible bellows. 27. A device according to claim 1, wherein the plunger assembly further includes a cooler assembly in contact with the shape memory element. 28. A device according to claim 27, wherein the cooler assembly includes a thermoelectric cooler. 29. A device according to claim 27, wherein the cooler assembly includes a heat sink. 30. A device according to claim 1, wherein the reservoir includes a check valve assembly within the outlet. 31. A device for delivering fluid to a patient, comprising: an exit port assembly; a dispenser including, a container having an outlet connected to the exit port assembly, an inlet for connection to a reservoir, and a side wall extending along a longitudinal axis towards the outlet and the inlet, and a plunger assembly received in the container and including, a first lateral segment extending laterally with respect to the longitudinal axis of the container and contacting the side wall of the container, a second lateral segment positioned between the first lateral segment and the outlet of the container, the second lateral segment extending laterally with respect to the longitudinal axis of the container and contacting the side wall of the container, and longitudinally spaced from the first lateral segment, and a shape memory element having a changeable length decreasing from an uncharged length to a charged length when at least one charge is applied to the shape memory element, the shape memory element connecting the first and the second lateral segments. 32. A device according to claim 31, wherein the shape memory element is made of a nickel and titanium alloy. 33. A device according to claim 31, wherein the shape memory element is elongated and extends between a first end connected to the first lateral segment and a second end connected to the second lateral segment. 34. A device according to claim 33, wherein the shape memory element comprises a wire having a generally circular cross-section. 35. A device according to claim 33, wherein the shape memory element comprises a coiled spring. 36. A device according to claim 33, wherein the shape memory element comprises a collapsible bellows. 37. A device according to claim 31, wherein the plunger assembly further includes a rigid projection positioned between the first and the second lateral segments and extending parallel with the longitudinal axis of the container for limiting the closeness of the first and the second lateral segments. 38. A device according to claim 37, wherein the rigid projection of the plunger assembly has a substantially predetermined length extending parallel with the longitudinal axis of the container. 39. A device according to claim 38, wherein the shape memory element has a substantially predetermined uncharged length. 40. A device according to claim 31, wherein the shape memory element has a substantially predetermined uncharged length and a substantially predetermine charged length. 41. A device according to claim 31, wherein the plunger assembly is prevented from rotating with respect to the side wall of the container. 42. A device according to claim 31, wherein the first lateral segment is fixed in position with respect to the side wall of the container. 43. A device according to claim 31, wherein the plunger assembly further includes a cooler-assembly in contact with the shape memory element. 44. A device according to claim 43, wherein the cooler assembly includes a thermoelectric cooler. 45. A device according to claim 43, wherein the cooler assembly includes a heat sink. 46. A device according to claim 31, wherein the container includes a check valve assembly within the outlet. 47. A device according to claim 31, wherein the container includes a check valve assembly within the inlet. 48. A device according to claim 31, wherein: the side wall of the container includes a first section extending from the outlet and the inlet of the container parallel with the longitudinal axis and a second section extending from the first section parallel with the longitudinal axis, and wherein the first section of the side wall has an internal cross-sectional dimension that is unequal to an internal cross-sectional dimension of the second section of the side wall; and the first and the second lateral segments of the plunger assembly are received in the second section of the side wall of the container, and the plunger assembly further includes strut extending from the second lateral segment and slidingly received in the first section of the side wall of the container, wherein the strut is sized and shaped to provided a substantially fluid-tight seal between the first section of the side wall and the strut. 49. A device according to claim 31, further comprising a reservoir connected to the inlet of the dispenser. 50. A device according to claim 49, wherein the reservoir contains a therapeutic fluid. 51. A device according to claim 50, wherein the therapeutic fluid is insulin. 52. A device according to claim 31, wherein the exit port assembly includes a transcutaneous patient access tool. 53. A device according to claim 52, wherein the transcutaneous patient access tool comprises a needle. 54. A device according to claim 31, further comprising a local processor connected to ends of the shape memory element through conductive wires and programmed to provide charges to the shape memory element based upon flow instructions. 55. A device according to claim 54, further comprising a power supply connected to the local processor. 56. A device according to claim 31, further comprising: a local processor electrically connected to the shape memory element of the plunger assembly and programmed to provide electrical charges to the shape memory element based upon flow instructions; a wireless receiver connected to the local processor for receiving flow instructions from a separate, remote control device and delivering the flow instructions to the local processor; and a housing containing the dispenser, the exit port assembly, the local processor and the wireless receiver, and wherein the housing is free of user input components for providing flow instructions to the local processor. 57. A system including a fluid delivery device according to claim 56, and further comprising a remote control device separate from the fluid delivery device and including: a remote processor; user interface components connected to the remote processor for allowing a user to provide flow instructions to the remote processor; and a transmitter connected to the remote processor for transmitting the flow instructions to the receiver of the fluid delivery device. 58. A device according to claim 31, wherein the shape memory element comprises two-way shape memory material and the shape memory element biases the first and the second lateral segments together when at least one charge is applied to the shape memory element and biases the first and the second lateral segments apart when at least one charge is removed. 59. A device according to claim 31, wherein the shape memory element comprises one-way shape memory material and biases the first and the second lateral segments together when at least one charge is applied to the shape memory element. 60. A device according to claim 59, wherein the plunger assembly further includes a spring biasing the first and the second lateral segments. 61. A device for delivering fluid to a patient, comprising: an exit port assembly; a dispenser including, a container having an outlet connected to the exit port assembly, an inlet for connection to a reservoir, and a side wall extending along a longitudinal axis towards the outlet and the inlet, and a plunger assembly received in the container and including, a first lateral segment extending laterally with respect to the longitudinal axis of the container and contacting the side wall of the container, a second lateral segment positioned between the first lateral segment and the outlet of the container, the second lateral segment extending laterally with respect to the longitudinal axis of the container and contacting the side wall of the container, and longitudinally spaced from the first lateral segment, a spring biasing the first and the second lateral segments longitudinally apart, and an actuator arranged to overcome the spring and bias the first and the second lateral segments longitudinally together upon actuation. 62. A device according to claim 61, wherein the plunger assembly further includes a rigid projection positioned between the first and the second lateral segments and extending parallel with the longitudinal axis of the container for limiting the closeness of the first and the second lateral segments. 63. A device according to claim 62, wherein the rigid projection of the plunger assembly has a substantially predetermined length extending parallel with the longitudinal axis of the container. 64. A device according to claim 61, wherein the plunger assembly is prevented from rotating with respect to the side wall of the container. 65. A device according to claim 61, wherein the first lateral segment is fixed in position with respect to the side wall of the container. 66. A device according to claim 61, wherein the container includes a check valve assembly within the outlet. 67. A device according to claim 61, wherein the container includes a check valve assembly within the inlet. 68. A device according to claim 61, wherein: the side wall of the container includes a first section extending from the outlet and the inlet of the container parallel with the longitudinal axis and a second section extending from the first section parallel with the longitudinal axis, and wherein the first section of the side wall has an internal cross-sectional dimension that is unequal to an internal cross-sectional dimension of the second section of the side wall; and the first and the second lateral segments of the plunger assembly are received in the second section of the side wall of the container, and the plunger assembly further includes strut extending from the second lateral segment and slidingly received in the first section of the side wall of the container, wherein the strut is sized and 'shaped to provided a substantially fluid-tight seal between the first section of the side wall and the strut. 69. A device according to claim 61, further comprising a reservoir connected to the inlet of the dispenser: 70. A device according to claim 69, wherein the reservoir contains a therapeutic fluid. 71. A device according to claim 70, wherein the therapeutic fluid is insulin. 72. A device according to claim 61, wherein the exit port assembly includes a transcutaneous patient access tool. 73. A device according to claim 72, wherein the transcutaneous patient access tool comprises a needle. 74. A device according to claim 61, further comprising a local processor connected to the actuator of the plunger assembly and programmed to actuate the actuator based upon flow instructions. 75. A device according to claim 74, further comprising a power supply connected to the local processor. 76. A device according to claim 61, further comprising: a local processor electrically connected to the actuator of the plunger assembly and programmed to actuate the actuator based upon flow instructions; a wireless receiver connected to the local processor for receiving flow instructions from a separate, remote control device and delivering the flow instructions to the local processor; and a housing containing the dispenser, the exit port assembly, the local processor and the wireless receiver, and wherein the housing is free of user input components for providing flow instructions to the local processor. 77. A system including a fluid delivery device according to claim 76, and further comprising a remote control device separate from the fluid delivery device and including: a remote processor; user interface components connected to the remote processor for allowing a user to provide flow instructions to the remote processor; and a transmitter connected to the remote processor for transmitting the flow instructions to the receiver of the fluid delivery device. 78. A device according to claim 61, wherein the actuator of the plunger assembly comprises a piezoelectric element. 79. A device according to claim 61, wherein the actuator of the plunger assembly comprises a solenoid assembly. 80. A device according to claim 1, wherein: the side wall of the reservoir includes a first section extending from the outlet of the reservoir parallel with the longitudinal axis and a second section extending from the first section parallel with the longitudinal axis, and wherein the first section of the side wall has an internal cross-sectional dimension that is unequal to an internal cross-sectional dimension of the second section of the side wall; and the first and the second lateral segments of the plunger assembly are received in the second section of the side wall of the reservoir, and the plunger assembly further includes strut extending from the second lateral segment and slidingly received in the first section of the side wall of the reservoir, wherein the strut is sized and shaped to provided a substantially fluid-tight seal between the first section of the side wall and the strut. 81. A device according to claim 80, wherein the internal cross-sectional dimension of the first section of the side wall of the reservoir is smaller than the internal cross-sectional dimension of the second section of the side wall. 82. A device according to claim 48, wherein the internal cross-sectional dimension of the first section of the side wall of the container is smaller than the internal cross-sectional dimension of the second section of the side wall. 83. A device according to claim 68, wherein the internal cross-sectional dimension of the first section of the side wall of the container is smaller than the internal cross-sectional dimension of the second section of the side wall. NOVELTY : A connector is secured to a needle and is operated from exterior of housing to cause tip of the needle to move towards or away from fluid transport tube. USE : For parenteral discharge of fluid medicines such as insulin, antibiotics, nutritional fluids, total parenteral nutrition (TPN), analgesics, cardiovascular medications and chemotherapeutics and for treating diabetes, cardiovascular disease, pain, chronic pain, cancer, AIDS, neurological diseases, Alzheimer's disease, hepatitis, spasticity. ADVANTAGE : Smaller and lighter devices are easier to carry and are more comfortable for patients and it is possible to attach the device with adhesive to patient's skin. Allows greater flexibility in prescribing device for use by reducing financial burden on health care insurance providers, hospitals, etc. DESCRIPTION OF DRAWINGS : The figure shows a perspective view of fluid delivering device.
Drug delivery device for sustained administration of drugs, has needle connected to fluid cassette to inject medication to patient, where cassette is uniquely identified based on type of medicine contained for placement in device 1. A portable drug delivery device for sustained administration of a plurality of drugs comprising: a power source; a drive system; a plurality of fluid cassettes, each cassette containing a different medication; an indexed piston in communication with the drive system for each fluid cassette; a processor for controlling the motor drive system; a feed back loop to apprise the processor of the dose of medication dispensed from each fluid cassette; a needle connected to each fluid cassette for injecting medication into a patient; a user interface comprising a display and data entry means; wherein each fluid cassette is uniquely identified according to the type of medicine contained for placement in the device. 2. The drug delivery device of claim 1 further comprising a communication port to electronically communicate dispensing history to a monitoring device. 3. The drug delivery device of claim 1 wherein the device monitors at least one vital sign of the patient. 4. The drug delivery device of claim 1 further comprising straps to secure the device about an extremity of a patient. 5. Drug delivery device of claim 1 further comprising a UV and water resistant casing enclosing the drive system and fluid cassettes. NOVELTY : The device has fluid cassettes (4A-4C), where each cassette contains different medication. A processor is provided for controlling the motor drive system. A feed back loop is provided to apprise the processor of the dose of medication dispensed from each fluid cassette. A needle (5) is connected to each fluid cassette for injecting medication into a patient. A user interface has a display and data entry unit. Each fluid cassette is uniquely identified according to the type of medicine contained for placement in the device. USE : Used for sustained administration of drugs (claimed) to injured person e.g. soldiers or victim in a battle field. ADVANTAGE : The device is designed to treat immediate needs and to stabilize an injured person or victim by providing sustained medical treatment for an extended period of time until the victim can receive the needed comprehensive medical attention. The device may be manufactured in a compact form only about 2 inches by 3 inches in size. DESCRIPTION OF DRAWINGS : The drawing shows a schematic view of an interior of a drug delivery device. 1 : Motor drive system 2A-2C : Piston 4A-4C : Fluid cassettes 5 : Needle
Roller type pump for liquid supply has roller installed to moving body such that part of roller is inserted between moving body and vibrating object of piling structure in ultrasonic motor 1. A portable solution delivery apparatus for supplying a body with a solution at a dispensing rate that can be varied, comprising:a tank unit for holding the solution; a pump unit for pumping the solution from the tank unit to the body; a controller for controlling the pump unit; and a housing in which the tank unit, the pumping unit, and the controller are removably disposed, the housing being removably mountable to the body. [0116] 2. A portable solution delivery apparatus according to claim 1; further comprising operation detection means for detecting pump unit operation and outputting a detection signal to the controller. [0117] 3. A portable solution delivery apparatus according to claim 1; wherein the controller comprises dispensing parameter input means for externally inputting a dispensing parameter; and a display for displaying a dispensing parameter; and wherein the controller controls the pump unit according to the input dispensing parameter. [0118] 4. A portable solution delivery apparatus according to claim 1; further comprising status information input means for inputting status information indicative of a condition of the body; wherein the controller controls the pump unit according to status information from the status information input means. [0119] 5. A portable solution delivery apparatus according to claim 1; wherein the tank unit comprises a solution tank that is expandable for internally storing the solution; and pressure applying means for applying pressure to the solution tank so as to reduce an internal volume of the solution tank so as to pressurize the solution. [0120] 6. A portable solution delivery apparatus according to claim 1; wherein the pump unit comprises an actuator driven according to a drive signal from the controller; a drive power transfer mechanism for transferring drive power from the actuator; and a pump for pumping solution by means of drive power transferred from the drive power transfer mechanism. [0121] 7. A portable solution delivery apparatus according to claim 6; wherein the actuator is an ultrasonic motor. [0122] 8. A portable solution delivery apparatus according to claim 6; wherein the actuator is a piezoelectric actuator. [0123] 9. A portable solution delivery apparatus according to claim 6; wherein the pump unit further comprises a ratchet mechanism connected to one of the drive power transfer mechanism and the pump for preventing backflow of the drive power. [0124] 10. A portable solution delivery apparatus according to claim 1; wherein the pump unit comprises an actuator driven according to a drive signal from the controller; and a pump for pumping solution by means of drive power transferred from the actuator. [0125] 11. A portable solution delivery apparatus according to claim 10; wherein the actuator is an ultrasonic motor. [0126] 12. A portable solution delivery apparatus according to claim 10; wherein the actuator is a piezoelectric actuator. [0127] 13. A portable solution delivery apparatus according to claim 10; wherein the pump unit further comprises a ratchet mechanism connected to the pump for preventing backflow of the drive power. [0128] 14. A portable solution delivery apparatus according to claim 1; further comprising backflow prevention means for preventing the pump unit from operating in reverse. [0129] 15. A portable solution delivery apparatus according to claim 1; further comprising a needle disposed in a flow path of the solution for injecting solution into the body. [0130] 16. A portable solution delivery apparatus for delivering a solution to a body, comprising: a tank for holding the solution; a storage compartment having a path therein through which the solution is pumped; a piezoelectric actuator disposed in the storage compartment for pumping the solution by changing the capacity of the storage compartment by undergoing expanding and contracting movement; and a controller for controlling the piezoelectric actuator. [0131] 17. A portable solution delivery apparatus according to claim 16; wherein the controller comprises dispensing parameter input means for externally inputting a dispensing parameter; and a display for displaying a dispensing parameter; and wherein the controller controls the piezoelectric actuator according to the input dispensing parameter. [0132] 18. A portable solution delivery apparatus according to claim 16; further comprising status information input means for inputting status information indicative of a condition of the body; wherein the controller controls the piezoelectric actuator according to the status information. [0133] 19. A portable solution deliver apparatus according to claim 16; further comprising a needle provided in the flow path for injecting the solution into the body. [0134] 20. A portable solution delivery apparatus for delivering a solution to a body, comprising: a housing removably mountable to the body; a tank disposed in the housing for holding the solution; a pump unit disposed in the housing for pumping the solution from the tank to the body; a controller removably disposed in the housing for controlling the pump unit to deliver the solution at a desired dispensing rate; and a delivery device for supplying the solution to a desired part of the body; wherein the controller is removable and replaceable by another controller to change the dispensing rate of the solution. [0135] 21. A portable solution delivery apparatus according to claim 20; wherein the controller comprises dispensing parameter input means for externally inputting a dispensing parameter; and a display for displaying a dispensing parameter; wherein the controller controls the pump unit according to the input dispensing parameter. [0136] 22. A portable solution delivery apparatus according to claim 20; further comprising status information input means for inputting status information indicative of a condition of the body; wherein the controller controls the pump unit according to status information from the status information input means. [0137] 23. A portable solution delivery apparatus according to claim 20; wherein the tank unit comprises a solution tank that is expandable for internally storing the solution; and pressure applying means for applying pressure to the solution tank to reduce an internal volume of the solution tank so as to pressurize the solution. [0138] 24. A portable solution delivery apparatus according to claim 20; wherein the pump unit comprises an actuator driven according to a drive signal from the controller; a drive power transfer mechanism for transferring drive power from the actuator; and a pump for pumping solution by means of drive power transferred from the drive power transfer mechanism. [0139] 25. A portable solution delivery apparatus according to claim 24; wherein the actuator is an ultrasonic motor. [0140] 26. A portable solution delivery apparatus according to claim 24; wherein the actuator is a piezoelectric actuator. [0141] 27. A portable solution delivery apparatus according to claim 20; further comprising operation detection means for detecting pump unit operation and outputting a detection signal to the controller. [0142] 28. A portable solution delivery apparatus according to claim 20; further comprising backflow prevention means for preventing the pump unit from operating in reverse. [0143] 29. A portable solution delivery apparatus according to claim 20; wherein the deliver device comprises a needle disposed in a flow path of the solution for injecting the solution into the body. NOVELTY : A moving body (108a) and a vibrating object (101) are included in an ultrasonic motor (100) in a piling structure. A roller (711) is installed to the moving body, such that part of the roller is inserted between the moving body and the vibrating object. DETAILED DESCRIPTION : A power transmittance protrusion (107) is formed in the vibrating object in order to enlarge the displacement of a periodic vibration that occurs due to the flexible motion of a piezoelectric component (102). A support shaft performs the fixed support of the vibrating object. The moving body contacts to the power transmittance protrusion, and moves using a frictional force. USE : Applicable for liquid supply. ADVANTAGE : Attains reduction of size of oscillation drive circuit due to efficient spatial distribution of guide face in oscillation drive circuit. Offers pump operation with reliability for medial treatment with respect to environmental change without influence of electromagnetic wave or magnetic field to ultrasonic motor. DESCRIPTION OF DRAWINGS : The figure shows the sectional view of structure of roller type pump. 100 : Ultrasonic motor 101 : Vibrating object 102 : Piezoelectric component 107 : Power transmittance protrusion 108a : Moving body 711 : Roller
Intravenous line flushing device for saline solution, includes containers for storing two agents which are mixed during pressure application to generate gas that is inflated into sleeve 1. An intravenous line flushing device for forcing saline solution through an intravenous line, the saline solution being located in a pouch having generally flexible walls, said device comprising:a sleeve, said sleeve comprising an inner panel and an outer panel, each of said panels having a top edge and a bottom edge, said top edge of said inner panel being integrally coupled to said top edge of said outer panel, said bottom edge of said inner panel being integrally coupled to said bottom edge of said outer panel such that a space is defined between said inner and outer panels, said inner and outer panels being substantially air impermeable, said inner and outer panels comprising a resiliently flexible material;a container, said container being positioned in said space between said inner and outer panels, said container being generally sealed, said container being generally frangible;a first agent, said first agent being disposed in said space;a second agent, said second agent being disposed in said container;wherein breaking said container mixes said first and second agents such that a gas is produced, said gas inflating said sleeve;a primary tube, said primary tube having a first end and a second end, said first end being adapted to removably fluidly engage said pouch;a secondary tube, said secondary tube having a first end and a second end, said first end being fluidly coupled to said primary tube and positioned generally between said first and second ends of said primary tube, said second end of said secondary tube comprising an primary infusion port. 2. The intravenous line flushing device as in claim 1, further comprising:a filter means for filtering bacteria and air out of said saline solution, said filter means being fluidly coupled to said primary tube and positioned between said first end of said primary tube and said secondary tube such that said saline solution travels through said filter means. 3. The intravenous line flushing device as in claim 1, further comprising:a priming means for priming said primary tube, said priming means being fluidly coupled to said primary tube and positioned between said secondary tube and said second end of said primary tube. 4. The intravenous line flushing device as in claim 1, further comprising:a plurality of secondary infusion ports, said secondary infusion ports being fluidly coupled to said primary tube and positioned between said secondary tube and said second end of said primary tube. 5. An intravenous line flushing device for forcing solution through an intravenous line, the solution being located in a pouch having generally flexible walls, said device comprising:a sleeve, said sleeve comprising an inner panel and an outer panel, each of said panels having a top edge and a bottom edge, said top edge of said inner panel being integrally coupled to said top edge of said outer panel, said bottom edge of said inner panel being integrally coupled to said bottom edge of said outer panel such that a space is defined between said inner and outer panels, said inner and outer panels being substantially air impermeable, said inner and outer panels comprising a resiliently flexible material;a container, said container being positioned in said space between said inner and outer panels, said container being generally sealed, said container being generally frangible;a first agent, said first agent being disposed in said space;a second agent, said second agent being disposed in said container;wherein breaking said container mixes said first and second agents such that a gas is produced, said gas inflating said sleeve;a primary tube, said primary tube having a first end and a second end, said first end being adapted to removably fluidly engage said pouch such that the solution may enter said primary tube;a filter means for filtering bacteria and air out of said solution and adapted for controlling flow rate of said solution through said primary tube, said filter means being fluidly coupled to said primary tube and positioned between said first and second ends of said primary tube such that said solution travels through said filter means. 6. An intravenous line flushing device for forcing saline solution through an intravenous line, the saline solution being located in a pouch having generally flexible walls, said device comprising:a sleeve, said sleeve comprising an inner panel and an outer panel, each of said panels having a top edge and a bottom edge, said top edge of said inner panel being integrally coupled to said top edge of said outer panel, said bottom edge of said inner panel being integrally coupled to said bottom edge of said outer panel such that a space is defined between said inner and outer panels, said inner and outer panels being substantially air impermeable, said inner and outer panels comprising a resiliently flexible material;a container, said container being positioned in said space between said inner and outer panels, said container being generally sealed, said container being generally frangible;a first agent, said first agent being disposed in said space, said first agent comprising a bicarbonate;a second agent, said second agent being disposed in said container, said second agent comprising an acid;wherein breaking said container mixes said first and second agents such that a gas is produced, said gas inflating said sleeve;a primary tube, said primary tube having a first end and a second end, said first end being adapted to removably fluidly engage said pouch such that the saline solution may enter said primary tube;a filter means for filtering bacteria and air out of said saline solution, said filter means being fluidly coupled to said primary tube and positioned between said first and second ends of said primary tube such that said saline solution travels through said filter means, said filter means being adapted for filtering generally 1 cc of saline solution per hour;a secondary tube, said secondary tube having a first end and a second end, said first end being fluidly coupled to said primary tube and positioned generally between said filter means and said second end of said primary tube, said second end of said secondary tube comprising an primary infusion port;a priming means for priming said primary tube, said priming means being fluidly coupled to said primary tube and positioned between said secondary tube and said second end of said primary tube; anda plurality of secondary infusion ports, said secondary infusion ports being fluidly coupled to said primary tube and positioned between said priming means and said second end of said primary tube. NOVELTY : A sleeve (12) has inner and outer panels arranged such that a space is formed between the two panels. The primary agent is filled in the space and a container with a secondary agent is placed in the space. An external pressure is applied, so that two agents in the container are mixed to produce a gas to inflate the sleeve. The primary and secondary tubes (26,34) fixed to a pouch, allow flow of saline to pouch. USE : Intravenous line flushing device for preventing clotting of blood. ADVANTAGE : The construction of the device makes the manufacturing process easy and cheap. Thus, durability and reliability of the device is increased. DESCRIPTION OF DRAWINGS : The figure shows a perspective front view of the intravenous line flushing device. 12 : Sleeve 26,34 : Tubes
Delivery device for use in transmitting fluid in biochemistry or microbiology, includes housing having transparent portion, variable volume cavities, and drive for expelling the drive fluid from the cavities through flow restrictor 1. A flow restrictor (101) comprising: a flow channel (130) formed between at least a first member (110) and a second member (120) arranged in engagement with each other, the flow channel having an inlet end portion (131) in fluid communication with an inlet (112) opening and an outlet end portion (132) in fluid communication with an outlet opening (113), the flow channel comprising a generally U-formed portion (135) with a pair of opposed first and second channel portions (136, 137), and a safety channel (140) arranged between the opposed first and second channel portions, the safety channel comprising an end portion (142) in fluid communication with an exterior space relative to the flow restrictor. 2. A flow restrictor as defined in claim 1, comprising a plurality of generally U-formed portions, each with a pair of opposed first and second channel portions. 3. A flow restrictor as defined in claim 2, comprising a plurality of safety channels arranged between at least a portion of the opposed first and second channel portions. 4. A flow restrictor as defined in any of claims 1-3, wherein: the first member comprises a first surface portion (111) and the second member comprises a second surface portion (121), the first and second surface portions being arranged in opposed engagement with each other, and wherein traces (130, 140) are formed in at least one of the first and second surface portions, the traces in combination with an opposed surface portion forming the flow channel and the safety channel(s). 5. A flow restrictor as defined in claim 4, wherein the surface traces are formed in one of the first and second surface portions. 6. A flow restrictor as defined in any of claims 1-3, wherein: the first member (210) comprises a first surface portion (211) and the second member (220) comprises a second surface portion (221), the flow restrictor further comprising an intermediate member (230) arranged between the first and second surface portions and in engagement therewith, and wherein at least one through-going trace is (239) formed in the intermediate member, the through-going trace(s) in combination with opposed surface portions forming at least a portion of the flow channel and/or the safety channel(s). 7. A flow restrictor as defined in claim 6, wherein traces (240) are formed in at least one of the first and second surface portions (211, 221), the traces in combination with opposed portions of the intermediate member forming at least a portion of the flow channel and/or the safety channel(s). 8. A flow restrictor as defined in any of the previous claims, wherein the inlet and outlet openings (112, 113) are formed in the first and/or second member. 9. A flow restrictor (101, 201, 301) comprising: a flow channel formed by a circumferential wall structure and having an inlet and an outlet in fluid communication with each other, wherein the circumferential wall structure along substantially the entire length of the flow channel has a portion in fluid communication with an exterior space relative to the flow restrictor. 10. A flow restrictor (301) as defined in claim 9, comprising: a capillary tube (330) forming the flow channel, the capillary tube having first and second opposed end portions (331, 332) and an outer surface, a supporting structure (310, 340) supporting the first and second end portions, the supporting structure supporting the first and second end portions being arranged such that the outer surface along substantially the entire length of the capillary tube is in fluid communication with an exterior space relative to the flow restrictor. 11. A flow restrictor as defined in claim 9, wherein the supporting structure additionally supports the capillary tube at least at one point (335) between the first and second end portions. 12. A flow restrictor as defined in claim 10 or 11, wherein the supporting structure comprises inlet and outlet openings (341) in communication with the respective ends of the capillary tube. 13. A delivery device (1) comprising: a first variable volume cavity (31) containing a drive fluid, a flow restrictor (50, 52) as defined in any of the previous claims, a second variable volume cavity (19) in fluid communication with the first variable volume cavity through the flow channel, a variable volume drug reservoir (40) having in a situation of use an outlet means, the second variable volume cavity and the variable volume drug reservoir being arranged such that the volume of the drug reservoir diminishes when the volume of the second cavity increases, and drive means (33) for expelling the drive fluid from the first to the second cavity through the flow restrictor, whereby drug is expelled from the drug reservoir through the outlet. 14. A delivery device as defined in claim 13, wherein the housing comprises a transparent portion allowing the content of the second variable volume cavity or the flow restrictor to be viewed from outside the device, wherein the drive fluid is coloured for easy visual verification of its presence in the second variable volume cavity or the flow restrictor. 15. A delivery device comprising: a housing, a variable volume drug reservoir, a flow restrictor as defined in any of the previous claims, an outlet means in fluid communication with the first variable volume drug reservoir through the flow channel, drive means for expelling drug from the drug reservoir through the flow restrictor to the outlet means. 16. A fluid transmitting device comprising: a first variable volume cavity containing a drive fluid, a flow restrictor as defined in any of the previous claims, a second variable volume cavity in fluid communication with the first variable volume cavity through the flow channel. 17. A drug device comprising: a pre-filled variable volume drug reservoir having an outlet, a flow restrictor as defined in any of the previous claims in fluid communication with the outlet of the reservoir. 18. A combined flow restrictor comprising: a first flow restrictor (1130) of a first type as defined in claim 1, a second flow restrictor (1142) of a second type arranged in series with the first flow restrictor. 19. A combined flow restrictor as defined in claim 18, wherein each of the first and second flow restrictors is selected from the group of flow restrictors comprising the types capillary tube, micro opening and micro channel. 20. A combined flow restrictor as defined in claim 18 or 19, further comprising: at least one further flow restrictor (1143) arranged in series with the first and second flow restrictors, each further flow restrictor being of the first, second or a further type. NOVELTY : A delivery device includes housing, first variable volume cavity containing drive fluid, second variable volume cavity comprising flow channel, variable volume drug reservoir, drive for expelling the drive fluid from the cavities through the flow restrictor. The housing comprises a transparent portion allowing the content of the second variable volume cavity or the flow restrictor to be viewed from outside the device. DETAILED DESCRIPTION : A delivery device comprises housing, first variable volume cavity containing a drive fluid, flow restrictor, second variable volume cavity comprising flow channel, a second variable volume cavity (19), variable volume drug reservoir having in a situation of use an outlet, drive for expelling the drive fluid from the cavities through the flow restrictor. The second variable volume cavity and the variable volume drug reservoir are arranged such that the volume of the drug reservoir diminishes when the volume of the second cavity increases. The housing comprises a transparent portion allowing the content of the second variable volume cavity or the flow restrictor to be viewed from outside the device. The drive fluid is colored for easy visual verification of its presence in the second variable volume cavity or the flow restrictor. USE : For use in transmitting fluid in biochemistry, microbiology, and chemical analysis. ADVANTAGE : The delivery device uses a flow restrictor in combination with a drive fluid, which is safe and easy to identify whether infusion has started, thus providing improved safety and can be manufactured in a cost-effective manner. DESCRIPTION OF DRAWINGS : The drawing shows a horizontal cross-sectional view of the inventive infusion. 17 : Reservoir cavity 19 : Second variable volume cavity 18 : Needle compartment 30 : Piston MECHANICAL ENGINEERING : Preferred Components: The device further comprises a reservoir cavity containing the drug. The drug reservoir comprises moveable portion. A flexible membrane member is arranged within the reservoir cavity thereby dividing the reservoir cavity in the drug reservoir and the second variable volume cavity. The reservoir cavity has a cylindrical form, a moveable piston being arranged within the reservoir cavity thereby dividing the reservoir cavity in the drug reservoir and the second variable volume cavity. The drug reservoir is defined within a generally flexible enclosure arranged within the reservoir cavity, thus dividing the reservoir cavity in the drug reservoir and the second variable volume cavity surrounding at least a portion of the drug reservoir. The drug reservoir in an initial state takes up substantially the entire volume of the reservoir cavity, the second variable volume cavity in the initial state being substantially fully collapsed. The drive fluid comprises a dye.
Medicine delivery apparatus has programmable controller which receives commands from user to control fluid pump operation at user set time and displays delivery information to user 1. A medicine delivery for use with an infusion set apparatus that can be carried under the user's clothes or be attached to the user's skin, comprising:installing a medicine reservoir that is flat and is filled with medicine; installing a medicine pipe that connects said reservoir and the infusion set; installing a bag that is in said medicine reservoir and contains air or water; installing a fluid pump that can pump finite amount of air or water; installing a fluid pipe that connects said bag and the outlet of said fluid pump; and installing a controller that accepts commands from the user and issues commands to said fluid pump to control said fluid pump to pump finite amount of fluid into said bag at the moments of time according to the user's desire and displays information to the user; [0047] so that said medicine delivery apparatus can be light, small, and flat, and, hence, can be attached to the user or carried under the user's clothes; the user can program how to deliver the medicine; appropriate amount of air or water is pumped into said bag via said fluid pipe at the appropriate moments of time; and appropriate amount of the medicine is pressed out from said reservoir into the user's body via said medicine pipe and said infusion set. [0048] 2. The medicine delivery apparatus of claim 1 wherein:said reservoir is divided into many cells and the medicine can drift through all said cells; said bag is divided into small bags where each said cell contains one said small bag, the fluid can freely flow through all said small bags, and each said small bag has the same or similar shape and volume as the inner side of the cell containing said small bag when said small bag is fully pumped; [0049] so that limited number of bubbles can result from shacking said medicine delivery apparatus. [0050] 3. The medicine delivery apparatus of claim 1 wherein:said reservoir is a narrow tunnel to contain the medicine and the medicine can drift through all space of said narrow tunnel; said bag is in said narrow tunnel and has the same or similar shape and volume as the inner side of said narrow tunnel when said bag is fully pumped; [0051] so that limited number of bubbles can result from shacking said medicine delivery apparatus. [0052] 4. The medicine delivery apparatus of claim 2 wherein:each of said cells is a small narrow tunnel to contain the medicine and the medicine can drift through all space of said medicine reservoir; each of said small bags is in one of said small narrow tunnels where the fluid can freely flow through all said small bags and each said small bag has the same or similar shape and volume as the inner side of the small narrow tunnel containing said small bag when said small bag is fully pumped; [0053] so that limited number of bubbles can result from shacking said medicine delivery apparatus. [0054] 5. The medicine delivery apparatus of claims 1, 2, 3, and 4 wherein:said controller is divided into two linked parts, the fluid pump controller and the monitor that can communicate with each other through any kind of communication channel; said monitor accepts commands from the user, issues commands to said fluid pump controller, receives information from said fluid pump controller, and displays information to the user; and said fluid pump controller accepts commands from said monitor, controls said fluid pump to pump right amount of fluid into said bag or said small bags at the right time, detects all necessary information, and send said information to said monitor; [0055] so that the weight and the size of the part of said medicine delivery apparatus to be attached to the user can be lighter and smaller, respectively, and the user is easier to program and to see the display. NOVELTY : A medicine pipe (330) connects a flat medicine reservoir (10) with a fluid storage bag (20) and a needle (335). A fluid pipe (40) connects the bag and a fluid pump (50) that pumps finite amount of fluid into the bag. A programmable controller (55) that accepts commands from user, controls fluid pump operation at user set time and displays delivery information to the user. USE : For delivering medicine into the user's body. ADVANTAGE : Provides a medicine delivery apparatus that is light, small and flat enough to be attached to the skin of the users, so that the users feel much more convenient and does not feel that they are connected to an extra object. DESCRIPTION OF DRAWINGS : The figure shows the conceptual structure of a flat medicine delivery device. 10 : flat medicine reservoir 20 : bag 40 : fluid pipe 50 : fluid pump 55 : programmable controller 330 : medicine pipe 335 : needle
Unit dosing medicinal substance in form of fluid product, includes sensor to measure temperature of fluid and surroundings 1. A device for administering a liquid solution of an active substance, said device comprising a temperature sensor. 2. The device in accordance with claim 1, wherein temperature differences can be measured by the temperature sensor. 3. The device in accordance with claim 2, further comprising display means whereby a measured temperature difference is displayed whenever said temperature difference exceeds a stipulated difference within a defined time. 4. The device in accordance with claim 2, further comprising an acoustic alarm activated whenever the temperature difference exceeds a stipulated difference within a defined time. 5. The device in accordance with claim 2, further comprising a vibratory alarm activated whenever the temperature difference exceeds a stipulated difference within a defined time. 6. The device in accordance with claim 3, wherein a graphic alarm displayed whenever the temperature difference exceeds a stipulated difference within a defined time. 7. The device in accordance with claim 2, wherein the pre-programmed amount to be dispensed is automatically changed whenever the temperature difference exceeds a stipulated difference within a defined time. 8. The device in accordance with claim 2, wherein an appropriate change in the pre-programmed amount is suggested to the user of the administering device whenever the temperature difference exceeds a stipulated difference within a defined time. 9. The device in accordance with claim 2, further comprising a controller and at least one of an occlusion or leakage sensor, wherein threshold or alarm values for the at least of an occlusion or leakage sensor are either appropriately adapted to or disconnected from the measured temperature difference via the controller. 10. The device in accordance with claim 9, wherein the solution of the active substance is insulin. 11. The device in accordance claim 2, wherein the device is a portable insulin pump. 12. The device in accordance with claim 2, wherein the device has more than one temperature sensor. 13. A device for the infusion of solutions of active substances, said device comprising a housing in which a container for a solution can be accommodated, a piston accommodated in the container in such a way that it can be displaced to cause the discharge of a dose of the solution from the container, a dispensing mechanism comprising a driven element for moving the piston and a drive device for moving the driven element, and a temperature sensor. 14. The device according to claim 13, further comprising a memory and control unit and inputs and outputs. 15. The device according to claim 14, wherein said outputs comprise at least one of a display and a signaling system. 16. The device in accordance with claim 15, wherein a temperature difference can be measured by the temperature sensor. 17. The device in accordance with claim 16, wherein a measured temperature difference is displayed whenever said temperature difference exceeds a stipulated difference within a defined time. 18. The device in accordance with claim 16, wherein an alarm is signaled when the temperature difference exceeds a stipulated difference within a defined time. 19. The device in accordance with claim 16, wherein a pre-programmed amount of solution to be infused is automatically changed whenever the temperature difference exceeds a stipulated difference within a defined time. 20. The device in accordance with claim 16, wherein an appropriate change in the pre-programmed amount of solution to be infused is suggested to the user of the device whenever the temperature difference exceeds a stipulated difference within a defined time. 21. The device in accordance with claim 16, further comprising at least one of an occlusion or leakage sensor, wherein threshold alarm values for the at least one of an occlusion or leakage sensor are either appropriately adapted to or disconnected from the measured temperature difference via the memory and control unit. NOVELTY : A temperature sensor (7) measures the temperature of the fluid substance and/or in its surroundings. DETAILED DESCRIPTION : An INDEPENDENT CLAIM is included for the method of dosing, which is adjusted in accordance with the temperature measurement. USE : A unit dosing a medicinal substance in the form of a fluid product. Examples include insulin or growth hormone. ADVANTAGE : The unit may include an audible, visual or vibratory alarm system to signify incorrect temperature. By taking into account temperature variations, dosage accuracy can be increased and the quantity dosed can be adjusted appropriately. DESCRIPTION OF DRAWINGS : A schematic block diagram is presented. 1 : container 3 : plug 4 : drive section 7 : dosing unit 6 : temperature sensor
Drug administration system for administering drug to ear and diseased target area comprises housing to substantially fit behind ear and pump drug in controlled amount to middle ear, drug reservoir and catheter 1. A drug administration system configured to administer a drug to a user's ear, the system comprising:a) a housing, sized and shaped to substantially fit behind the user's ear, and configured to pump the drug in controlled amounts to the user's middle ear;b) a drug reservoir, disposed in the housing, including a drug configured to treat an inner ear condition; andc) a catheter, operatively coupled to the drug reservoir, sized and shaped to extend from the drug administration unit and into the user's middle ear. 2. A system in accordance with claim 1, further comprising a pump, disposed in the housing and operatively coupled to the drug reservoir, to pump the drug from the reservoir through the catheter. 3. A system in accordance with claim 1, further comprising a pump, implantable under the user's skin and operatively coupled to the drug reservoir, to pump the drug from the reservoir through the catheter. 4. A system in accordance with 1, wherein the catheter extends from the drug administration unit, through the user's outer ear and ear drum, and into the user's middle ear. 5. A system in accordance with claim 1, wherein the catheter is at least partially implanted under the user's skin. 6. A system in accordance with claim 1, further comprising a pressure reservoir, disposed in the housing and operatively coupled to the drug reservoir, to force the drug from the reservoir through the catheter. 7. A system in accordance with claim 1, further comprising a control valve, operatively coupled between the drug reservoir and the catheter, to control flow of the drug. 8. A system in accordance with claim 1, wherein the catheter is less than approximately 10 cm long. 9. A system in accordance with claim 1, wherein the housing includes a curvature configured to conform to the user's ear. 10. A system in accordance with claim 1, wherein the catheter includes a closed loop with a portion of the closed loop configured to be disposed in the user's middle ear. 11. A system in accordance with claim 2, wherein the catheter is configured to be disposed in the user's middle ear. 12. A system in accordance with claim 1, further comprising an arcuate earpiece, attached to and extending from the drug administration unit, and sized and shaped to extend over the user's ear to secure the drug administration unit behind the user's ear. 13. A system in accordance with claim 12, wherein the catheter extends along the earpiece and into the user's ear canal. 14. A system in accordance with claim 1, further comprising an adhesive pad, disposed on the drug administration unit, configured to adhere the pad, and thus the drug administration unit, to the user's skin. 15. A system in accordance with claim 1, wherein the drug reservoir is removably disposed in the housing. 16. A system in accordance with claim 1, wherein the drug reservoir is disposed outside the housing. 17. A system in accordance with claim 1, further comprising:a) a controller, disposed in the housing and operatively coupled to the drug reservoir, to control administration of the drug;b) a programmer, separate from the housing, to provide operating instructions to the controller; andc) communication means, associated with the controller and programmer, for operatively coupling the controller and programmer and for transferring instructions from the programmer to the controller. 18. A system in accordance with claim 2, further comprising:a) a controller, disposed adjacent the pump and operatively coupled to the drug reservoir, to control administration of the drug;b) a programmer, separate from the housing, to provide operating instructions to the controller; andc) communication means, associated with the controller and programmer, for operatively coupling the controller and programmer and for transferring instructions from the programmer to the controller. 19. A method for administering a drug to a user's ear, comprising the steps of:a) disposing a drug administration unit behind the user's ear, the drug administration unit including a drug reservoir containing a drug configured to treat an inner ear condition, and a catheter operatively coupled to the drug reservoir;b) disposing the catheter inside the user's ear; andc) dispensing the drug from the drug reservoir, through the catheter, and into the user's ear. 20. A method in accordance with claim 19, wherein the step of disposing the catheter further comprises the step of disposing a distal end of the catheter through the user's ear drum. 21. A method in accordance with claim 19, wherein the step of disposing the catheter inside the user's ear includes the step of disposing the catheter inside an ear contralateral to the ear behind which the drug administration unit is disposed. 22. A method in accordance with claim 19, wherein the step of disposing the catheter further comprises the step of implanting the catheter under the user's skin. 23. A method in accordance with claim 22, wherein the step of disposing the catheter further comprises the step of inserting the catheter through the user's skin in an insertion location located substantially behind the user's ear. 24. A method in accordance with claim 19, further comprising the step of providing operating instructions to the drug administration unit from a programmer that is physically separate from the drug administration unit. 25. A method in accordance with claim 19, wherein the step of dispensing further comprises the step of pumping the drug from the drug reservoir with a pump operatively coupled to the drug reservoir. 26. A method in accordance with claim 25, wherein the pump is implanted under the user's skin. 27. A method in accordance with claim 25, wherein the pump is disposed within the housing. 28. A method in accordance with claim 25, further comprising the step of providing operating instructions to the drug administration unit from a control unit disposed on the pump. 29. A method in accordance with claim 19, wherein the step of dispensing further comprises the step of forcing the drug from the drug reservoir with a pressure reservoir disposed in the housing and operatively coupled to the drug reservoir. 30. A method in accordance with claim 19, wherein the step of dispensing further comprises the step of controlling the drug with a control valve operatively coupled between the drug reservoir and the catheter. 31. A method in accordance with claim 25, wherein the step of dispensing further comprises the step of circulating the drug into and out of the user's ear with a catheter having a closed loop with a portion of the closed loop disposed in the user's ear. 32. A method in accordance with claim 19, wherein the step of dispensing further comprises the step of delivering the drug into the user's ear with a catheter disposed in the user's ear. 33. A method in accordance with claim 19, wherein the step of disposing the drug administration unit behind the user's ear further comprises the step of disposing an arcuate earpiece attached to the drug administration unit over the user's ear. 34. A method in accordance with claim 19, further comprising the steps of:a) removing the drug reservoir from the drug administration unit; andb) providing a new drug reservoir to the drug administration unit. 35. A method in accordance with claim 19, further comprising the steps of:a) obtaining drug delivery information from the drug administration unit; andb) storing the drug delivery information in a database. 36. A drug administration system configured to administer a drug to a diseased target area of a user's body, the system comprising:a) a housing, sized and shaped to substantially fit behind the user's ear, and configured to pump the drug in controlled amounts to the diseased target area of the user's body;b) a drug reservoir, disposed in the housing, including a drug configured to treat the diseased target area; andc) a catheter, operatively coupled to the drug reservoir, sized and shaped to extend from the drug administration unit and into the user's body, the catheter including a section at least partially disposed adjacent the diseased target area. 37. A system as in claim 36, wherein the diseased target area of the user's body are organs of the user's head and neck selected from the group consisting of: external and internal organs. 38. A system as in claim 36, wherein the diseased target area of the user's body is selected from the group consisting of the user's: head, neck, brain, eye, ear, throat and nose. 39. A system in accordance with claim 36, further comprising a pump, disposed in the housing and operatively coupled to the drug reservoir, to pump the drug from the reservoir through the catheter. 40. A system in accordance with claim 36, further comprising a pump, implantable under the user's skin and operatively coupled to the drug reservoir, to pump the drug from the reservoir through the catheter. 41. A system in accordance with claim 36, wherein the catheter is at least partially implanted under the user's skin. 42. A system in accordance with claim 36, further comprising a pressure reservoir, disposed in the housing and operatively coupled to the drug reservoir, to force the drug from the reservoir through the catheter. 43. A system in accordance with claim 36, further comprising a control valve, operatively coupled between the drug reservoir and the catheter, to control flow of the drug. 44. A system in accordance with claim 36, wherein the housing includes a curvature configured to conform to the user's ear. 45. A system in accordance with claim 39, wherein the catheter includes a closed loop with a portion of the closed loop configured to be disposed adjacent the diseased target area. 46. A system in accordance with claim 36, wherein the catheter includes a portion configured to be disposed adjacent the diseased target area. 47. A system in accordance with claim 36, further comprising an arcuate earpiece, attached to and extending from the drug administration unit, and sized and shaped to extend over the user's ear to secure the drug administration unit behind the user's ear. 48. A system in accordance with claim 36, further comprising an adhesive pad, disposed on the drug administration unit, configured to adhere the pad, and thus the drug administration unit, to the user's skin. 49. A system in accordance with claim 36, wherein the drug reservoir is removably disposed in the housing. 50. A system in accordance with claim 36, wherein the drug reservoir is disposed outside the housing. 51. A system in accordance with claim 36, further comprising:a) a controller, disposed in the housing and operatively coupled to the drug reservoir, to control administration of the drug;b) a programmer, separate from the housing, to provide operating instructions to the controller; andc) communication means, associated with the controller and programmer, for operatively coupling the controller and programmer and for transferring instructions from the programmer to the controller. 52. A system in accordance with claim 40, further comprising:a) a controller, disposed adjacent the pump and operatively coupled to the drug reservoir, to control administration of the drug;b) a programmer, separate from the housing, to provide operating instructions to the controller; andc) communication means, associated with the controller and programmer, for operatively coupling the controller and programmer and for transferring instructions from the programmer to the controller. 53. A method for administering a drug to a diseased target area of a user's body, comprising the steps of:a) disposing a drug administration unit behind the user's ear, the drug administration unit including a drug reservoir containing a drug configured to treat the diseased target area, and a catheter operatively coupled to the drug reservoir;b) disposing at least a section of the catheter adjacent the diseased target area; andc) dispensing the drug from the drug reservoir, through the catheter, and to the diseased target area. 54. A method in accordance with claim 53, wherein the step of disposing the catheter further comprises the step of implanting the catheter under the user's skin. 55. A method in accordance with claim 53, further comprising the step of providing operating instructions to the drug administration unit from a programmer that is physically separate from the drug administration unit. 56. A method in accordance with claim 53, wherein the step of dispensing further comprises the step of pumping the drug from the drug reservoir with a pump operatively coupled to the drug reservoir. 57. A method in accordance with claim 56, wherein the pump is implanted under the user's skin. 58. A method in accordance with claim 56, further comprising the step of providing operating instructions to the drug administration unit from a control unit disposed on the pump. 59. A method in accordance with claim 53, wherein the step of dispensing further comprises the step of forcing the drug from the drug reservoir with a pressure reservoir disposed in the housing and operatively coupled to the drug reservoir. 60. A method in accordance with claim 53, wherein the step of dispensing further comprises the step of controlling the drug with a control valve operatively coupled between the drug reservoir and the catheter. 61. A method in accordance with claim 53, wherein the step of dispensing further comprises the step of circulating the drug with a catheter having a closed loop with a portion of the closed loop disposed adjacent the diseased target area. 62. A method in accordance with claim 53, wherein the step of dispensing further comprises the step of delivering the drug with a catheter disposed adjacent the diseased target area. 63. A method in accordance with claim 53, wherein the step of disposing the drug administration unit behind the user's ear further comprises the step of disposing an arcuate earpiece attached to the drug administration unit over the user's ear. 64. A method in accordance with claim 53, further comprising the steps of:a) removing the drug reservoir from the drug administration unit; andb) providing a new drug reservoir to the drug administration unit. 65. A method in accordance with claim 53, further comprising the steps of:a) obtaining drug delivery information from the drug administration unit; andb) storing the drug delivery information in a database. NOVELTY : Drug administration system (10) comprises housing (62), sized and shaped to fit behind ear and pump drug in controlled amount to middle ear, drug reservoir in the housing and catheter (16) coupled to the reservoir and extending from drug administration unit (14) into middle ear. DETAILED DESCRIPTION : An INDEPENDENT CLAIM is included for administration of drug to ear. USE : For administering drug to ear and diseased target area (claimed) such as inner and middle ear with disorders such as neurosensory hearing loss, Meniere's disease and tinnitus. ADVANTAGE : The system enables to deliver drugs directly to the middle ear and cochlea and to diseased target areas in the head and neck area. The system is convenient, unobtrusive and inexpensive. DESCRIPTION OF DRAWINGS : The figure shows the schematic view of the drug delivery system. 10 : drug administration system 14 : drug administration unit 16 : catheter 18 : programmer 62 : housing 66 : earpiece INSTRUMENTATION AND TESTING : Preferred System: The system further comprises a pump, a pressure reservoir, a control valve, an arcuate earpiece (66), an adhesive pad, a controller, a programmer (18) and a communication unit. The pump is disposed in the housing and operatively coupled with the drug reservoir, to pump drug from the reservoir through the catheter. The pump is implantable under skin and the catheter is at least partially implanted under skin. The catheter extends from the drug administration unit, through the outer ear and eardrum and into middle ear. The pressure reservoir is disposed in the housing and operatively coupled to the drug reservoir, to force drug from reservoir to catheter. The control valve is coupled between drug reservoir and catheter to control flow of the drug. The housing includes a curvature configured to conform to the ear. The catheter includes a closed loop. A portion of closed loop and catheter are disposed in the middle ear. The arcuate earpiece is attached to and extends from the drug administration unit and sized and shaped to extend over the ear to secure the drug administration unit behind the ear. The catheter extends along the earpiece and into the ear canal. The adhesive pad is disposed on drug administration unit. The drug reservoir is removably disposed in the housing. The controller is disposed in the housing and coupled to drug reservoir. The programmer is separate from the housing to provide operating instructions to the controller. The communication unit operatively couples the controller and programmer and transfers instructions from the programmer to the controller. Preferred Properties: The catheter is less than 10 cm long.
Adapter assembly for injector, has channel, mount cooperable with mounting structure on rearward end of syringe, locking pin(s) movable between locked and unlocked positions, collar for interacting with drive ram of injector, and cap 1. An adapter assembly for an injector of the type having an injector housing and a drive ram extendible from the injector housing for moving a plunger within a syringe, comprising:a housing, a channel in said housing for receiving a rearward end of a syringe, a mount on the housing in a portion of said channel, said mount cooperable with mounting structure on a rearward end of a syringe, so that a syringe may be inserted into and rotated in the channel, to thereby lock a syringe to the adapter assembly, one or more locking pins on a collar, said collar positioned within an aperture of said housing in communication with said channel, said one or more pins being movable between a locked position in which said one or more pins extend across said channel, to block mounting structure of a syringe from rotating in said channel and thereby prevent a syringe from being mounted to or dismounted from the adapter assembly, and an unlocked position in which said one or more pins do not extend across said channel and do not block mounting structure of a syringe from rotating in said channel, and a cap incorporated in said aperture, said cap moving said collar and said one or more locking pins between said locked and unlocked positions, said cap moving said one or more locking pins into their locked position whenever a ram of an injector within said adapter is in a predetermined position. [0046] 2. The adapter assembly of claim 1, wherein said mount on said housing comprises first and second mounting flanges on the housing which overlay a portion of the channel, to cooperate with mounting flanges on a rearward end of a syringe, so that mounting flanges may be inserted between the adapter mounting flanges, and then rotated in the channel behind the adapter mounting flanges, to thereby lock a syringe to the adapter. [0047] 3. The adapter assembly of claim 1, whereinsaid aperture is sized for a ram of an injector, and said collar is positioned adjacent to said aperture for engaging a ram when the ram is withdrawn to a rearwardmost position. [0048] 4. The adapter assembly of claim 1, whereinsaid aperture is sized for a ram of an injector, and said collar is positioned adjacent said aperture for mechanically interacting with a ram of an injector to cause said one or more locking pins to move between said locked and unlocked positions. [0049] 5. The adapter assembly of claim 4, wherein said collar includes a central hole for placement over a tip of a ram, so that a ram passing through said aperture moves said collar when the ram moves into or out of a rearwardmost position. [0050] 6. The adapter assembly of claim 5, wherein said one or more locking pins are integral with said collar, and extend from said collar through said housing and, in their locked position, extend into said channel. [0051] 7. The adapter assembly of claim 1, further comprising a resilient element mounted on said cap for generating a force tending to push said one or more locking pins into said locked position. [0052] 8. The adapter assembly of claim 1, whereinsaid aperture is sized for a ram of an injector, and said collar is positioned adjacent said aperture for mechanically interacting with the ram of an injector when the ram is withdrawn from a syringe, whereby said collar engages the ram and moves said one or more locking pins to said unlocked position when the ram is moved to a rearwardmost position. [0053] 9. The adapter assembly of claim 8, further comprising a ram tip extender, said extender including extender cam surfaces for engaging said collar to move said one or more locking pins to said unlocked position when a ram is moved to a rearwardmost position. NOVELTY : An adapter assembly for an injector, comprises channel for receiving a rearward end of a syringe, a mount cooperable with mounting structure on a rearward end of syringe, locking pins (56) movable between locked and unlocked positions, collar for interacting with drive ram of injector to move (56) into their locked position when the ram is forward of a rearwardmost position, and a cap. DETAILED DESCRIPTION : An adapter (70) assembly for an injector (12), comprises a housing, a channel (42) for receiving a rearward end of a syringe, a mount on the housing in a portion of the channel, locking pin (56) on a collar (22), and a cap. The mount is cooperable with mounting structure on a rearward end of a syringe, so that a syringe may be inserted into and rotated in the channel to lock a syringe to the adapter assembly. The collar is positioned within an aperture of the housing in communication with the channel. The pins are movable between a locked position in which the pins extend across the channel, to block mounting structure of a syringe from rotating in the channel and prevent a syringe from being mounted to or dismounted from the adapter assembly; and an unlocked position in which the pins do not extend across the channel and do not block mounting structure from rotating in the channel. The cap is incorporated in the aperture for moving the collar and the locking pins between the locked and unlocked positions. The cap moves the locking pins into their locked position when a ram (20) of an injector within the adapter is in a predetermined position. USE : The invention is used for an injector, particularly angiographic injector, for injecting medical fluid into patients. ADVANTAGE : The invention prevents a user of an injector from rotating the syringe when the ram of the injector is at other than its rearwardmost position. DESCRIPTION OF DRAWINGS : The figures show a disassembled perspective view of a syringe and ram adapter, and a partial cross-sectional view of a syringe, face plate and ram adapter. 12 : Injector 20 : Ram 22 : Collar 42 : Channel 50 : Mounting flanges 52 : Syringe 54 : Mounting flanges 56 : Locking pins 70 : Adapter INSTRUMENTATION AND TESTING : Preferred Components: The mount comprises first and second mounting flanges (50) to cooperate with mounting flanges (54) on a rearward end of a syringe (52), so that mounting flanges may be inserted between the adapter mounting flanges, and then rotated in the channel behind the adapter mounting flanges, to lock the syringe t the adapter. The aperture is size for a ram of an injector. The collar is positioned adjacent the aperture for mechanically interacting with ram of an injector to cause the locking pins to move between the locked and unlocked positions. The collar includes a central hole for placement over a tip of a ram.
Infusion system for medical applications, includes piezoelectric actuators that change in length in response to stimuli so that gripper units are moved along gripping direction 17. A device useful for dispensing a liquid comprising: a plurality of needles, said needles each including a sharpened end; a base including bores in which the needles are at least partially inserted and said sharpened end extends outwardly therefrom, a cap sealingly mounted to the base and forming a plenum space with the base, the plenum space, the plenum space thereby creating passageway in fluid communication with the needles. 18. A device in accordance with claim 17, wherein said plurality of needles are distributed radially around a central axis. 19. A device according to claim 18 wherein said needles include a first bend proximate the point at which each needle extends out of the base. 20. A device in accordance with claim 19 wherein said needles include a second bend proximate their sharpened end. 21. A device in accordance with claim 17, wherein the needle ends extend outwardly from the base a distance between about 0.5 mm and about 3.0 mm. 22. A device in accordance with claim 20, wherein said second bend is generally between 1 degree and 25 degrees. 23. A device in accordance with claim 22, wherein the bent portion of the needle. 24. A device according to claim 17 wherein the needle ends are bent generally at a 90 degree angle. 25. A device in accordance with claim 17, wherein the needles are dimensioned to penetrate skin to a depth that goes beyond the superficial vascular plexus, but not as deep as the deep vascular plexus. 26. A device for infusing a liquid, comprising: a hub dimensioned to be positioned against the skin; a plurality of needles extending from the hub, the needles being dimensioned to penetrate the skin to a depth that goes beyond the superficial vascular plexus, but not as deep as the deep vascular plexus; and a connecting tube attached to the hub, the connecting tube being in fluid communication with the plurality of needles. 27. The device of claim 26, further comprising: an infusion device in fluid communication with the connecting tube. 28. The device of claim 27, wherein the infusion device is a pump. 29. The device of claim 27, wherein the hub comprises: a base in which the needles are received; and a cap mounted to the base, wherein a fluid chamber is formed between the base and the cap, and wherein the plurality of needles are in fluid communication with the fluid chamber, and wherein the connecting tube is in fluid communication with the fluid chamber. 30. The device of claim 27, wherein the needles are arranged in an array. 31. The device of claim 26, wherein the needles extend beyond the base a distance dimensioned to form an interstitial pocket in the skin. 32. The device of claim 26, wherein the needle extend into the skin a distance between generally 0.5 mm to 4.0 mm from the hub. 33. An integrated infusion system comprising: a) a pump b) a reservoir for storing fluid c) an infusion set integrated with said pump, said infusion set comprising at least one needle, the at least one needle including a sharpened end; a base including bores in which the needle extend outwardly therefrom, the base including space to which the bores extend; a fluid pathway connecting the bores to said reservior. 34. The insulin pump of claim 33 further comprising an adhesive layer configured to attach the integrated system to the skin 35. An integrated wearable infusion device comprising: a skin interface unit having two or more infusion pathways for supplying a fluid into the skin; a pump integrated to said skin interface. 36. The integrated device of claim 35 further comprising an adhesive layer attached to the interface unit to maintain said unit attached to the skin. 37. The integrated device of claim 35 wherein the infusion pathway comprises two or more needles. 38. The integrated device of claim 35 wherein the infusion pathway extends into the skin beyond the superficial vascular plexus but not as deep as the deep vascular plexus. 39. The integrated device of claim 35 wherein the skin interface device is removable from the pump and may be replaced. 40. An integrated infusion device comprising: a) a skin interface unit having two or more infusion pathways for supplying a fluid into the skin; b) a pump integral to said skin interface and attached to said skin interface said pump including a pumping mechanism capable of pumping fluid in indexable discrete steps, to provide stepwise infusing of fluid into the skin through said skin interface unit. 41. The device of claim 40 wherein said indexed pumping is responsive to externally generated commands. 42. The device of claim 40 wherein said pumping mechanism includes a solenoid. 43. The device according to claim 41 wherein said pumping mechanism includes a feedback system for confirming that an indexed pump step has occurred. 44. The device according to claim 40 wherein said pumping mechanism includes a flexible drive shaft. 45. The integrated pump of claim 40 further comprising an adhesive layer attached to the integrated pump such that device can stay attached to the skin. 46. The integrated device of claim 40 wherein the infusion pathway comprises two or more needles. 47. The integrated device of claim 40 wherein the infusion pathway extends beyond the superficial vascular plexus but not as deep as the deep vascular plexus. 48. The integrated device of claim 46 wherein the needles are bent on the end to form a small pocket in the tissue. 49. The integrated device of claim 40 wherein the pump is controlled by a microactuator. 50. The integrated device of claim 40 wherein the pump has a flexible shaft driving a plunger. 51. The integrated device of claim 40 wherein the pump mechanism is fabricated using MEMS technology. 52. The integrated device of claim 40 wherein the pump has a feedback signal to indicate the position of the indexing actuator. 53. The integrated device of claim 40 wherein the pump is interfaced to a disposable reservoir. 54. The integrated device of claim 40 wherein the skin interface device is designed to be replaceable. 55. A method of manufacturing a device for infusing fluids through a least one needle having a base, a cap and at least one need having its sharpened end extending from the interior of the base to a point outside the base, the method comprising applying pressure to the base and cap to cause the cap to bend that portion of the needle which extends beyond the base to be bent in response to impingement by the cap. 56. A method according to claim 55 wherein the method includes the step of creating a snap fit closure between the base and cap to maintain said needles stationary after bending. 57. A method according to claim 55 wherein the method includes the step of aligning an array of needles in said base, each with a portion extending outside the base and causing said portions to bend simultaneously when the cap is applied to the base. NOVELTY : Primary and secondary piezoelectric actuators partially secured to a base, change in length in response to stimuli so that gripper primary and secondary units are moved along gripping direction. The actuators are positioned adjacent to gripper units and are oriented relative to gripper direction. DETAILED DESCRIPTION : An INDEPENDENT CLAIM is also included for liquid dispenser. USE : For infusing medications into patient simultaneously such as injection of insulin for diabetes and other drugs to persons or animals in medical applications. ADVANTAGE : The infusion device is adapted for use with prefilled single dose containers such as catheter and the infusion is less painful because depth control is carried out and hence comfortable by minimizing irritation. The system is safe, small and compact, thereby minimizing the cost. Risk of medicine contamination is prevented and accurate dispensing within short time is possible. DESCRIPTION OF DRAWINGS : The figure shows the miniature solenoid drive mechanism for infusion device.
Infusion device for delivering liquid insulin-containing drug into body of patient suffering from diabetes type 2, includes expelling mechanism that upon actuation can expel drug contained in reservoir for specified time 1. A delivery device (1, 100), comprising: a reservoir (40) having outlet means, the reservoir being adapted to contain an amount of a liquid drug, expelling means (33, 41, 52) for in a situation of use expelling drug out of the reservoir through the outlet means, actuating means (20, 120) for actuating the expelling means, wherein the expelling means upon actuation performs a cycle of expelling a predetermined amount of drug contained in the reservoir during a period of approximately 7-9 hours after which period expelling is stopped. 2. A delivery device as defined in claim 1, wherein the reservoir comprises a prefilled amount of drug. 3. A delivery device (100) as defined in claim 1, wherein the expelling means is adapted to perform a plurality of cycles, each cycle being initiated by actuation of the actuation means. 4. A delivery device as defined in claim 3, further comprising timing means preventing actuation of the expelling means for performing a further cycle before a preset period of time has lapsed since the previous cycle. 5. A delivery device (1) as defined in claim 1, wherein substantially the entire drug contained in the reservoir is expelled during a single cycle. 6. A delivery device as defined in claim 1, wherein the drug is insulin-containing. 7. A delivery device as defined in claim 5, wherein the reservoir comprises an amount of insulin in the range of 10-50 IU. 8. A delivery device as defined in claim 1, further comprising a mounting surface adapted for application against the skin of a subject. 9. A delivery device as defined in claim 8, further comprising a delivery needle communicating in a situation of use with the interior of the reservoir and adapted to penetrate the skin of the patient, the delivery needle protruding from the mounting surface. 10. A delivery device as defined in claim 8, further comprising a delivery needle communicating in a situation of use with the interior of the reservoir and adapted to penetrate the skin of the patient, the delivery needle being moveable between a first position in which it is positioned within the device, and a second position in which it is protruding from the mounting surface. 11. A delivery device as defined in claim 10, further comprising needle advancing means for moving the needle from its first to its second position. 12. A delivery device as defined in claim 11, wherein the needle advancing means is associated with the actuating means such that the action of advancing the needle will actuate the expelling means. 13. A delivery device as defined in claim 8, wherein the mounting surface comprises adhesive means allowing the device to be arranged against and attached to a skin surface of the subject. 14. A delivery device as defined in claim 1, further comprising first and second portions adapted to releasable engage each other, the first portion comprises the reservoir and the second portion comprising control means, the expelling means being adapted to be controlled by the control means. 15. A delivery device (200) as defined in claim 1, further comprising: a first portion (210) comprising a pointed needle end adapted to penetrate the skin of a subject and inlet means in flow communication with the pointed needle end, and a second portion (220) comprising a reservoir adapted to contain a liquid drug and having an outlet means allowing the inlet means to be arranged in fluid communication with the reservoir and expelling means for, in a situation of use, expelling a drug out of the reservoir and through the skin of the subject via the pointed needle end, the first and second portions comprising mating coupling means (211, 221) allowing the first and second portions to releasably engage each other to form a unitary device. 16. A delivery device as defined in claim 15, wherein the first portion comprises a lower surface, the pointed needle end being moveable between an initial position in which the pointed needle end is retracted relative to the lover surface, and a second position in which the pointed end of the first needle portion projects relative to the lover surface. 17. A delivery device as defined in claim 16, wherein the lower surface is in the form of a mounting surface adapted for application against the skin of the subject. 18. A system comprising at least two delivery devices, each delivery device as defined in claim 2 and any claim dependent thereto, wherein each delivery device in its reservoir contains a different amount of insulin, thereby allowing a patient to be provided with the most suitable infusion device among the at least two infusion devices. 19. A method for the treatment of a patient suffering from a condition, comprising the steps of: providing a delivery device adapted to deliver an amount of a drug beneficial for the treatment of the condition, establishing at a given time a fluid communication between the delivery device and the body of the patient, delivering a therapeutic amount of the drug during a period of approximately 7-9 hours, and disconnecting the fluid communication between the delivery device and the body of the patient after approximately 7-9 hours. 20. A method as defined in claim 19, wherein the fluid communication is provided by arranging the delivery device against a skin surface of the patient, and the fluid communication is disconnected by removing the infusion device from the patient. 21. A method as defined in claim 19, wherein the fluid communication is established at bedtime, the drug being infused substantially corresponding to a period of sleep. 22. A method as defined in claim 19, wherein the drug is insulin-containing. 23. A method as defined in claims 19, wherein a device (1) as defined in any of claims 1-12 is provided. NOVELTY : An infusion device for delivering a liquid insulin-containing drug into the body of a patient suffering from diabetes type 2, comprising a reservoir (40) with an outlet, a liquid insulin-containing drug contained in the reservoir, expelling mechanism (41) for expelling the drug out of the reservoir, and actuation button (20) for actuating the expelling mechanism, is new. The expelling mechanism upon actuation can expel the drug for up to 8 hours. USE : The inventive infusion device can be in the form of a programmable infusion pump used in the delivery of a liquid insulin-containing drug into the body of a patient suffering from diabetes type 2 (claimed). ADVANTAGE : The infusion device is easy to use, minimizes the risks of overdosing, and breaks the patients emotional barriers against insulin injections. DESCRIPTION OF DRAWINGS : The drawing shows a vertical cross-sectional view of an infusion device of the invention. 20 : Actuation button 40 : Reservoir 41 : Expelling mechanism. INSTRUMENTATION AND TESTING : Preferred Component: The infusion device comprises a base portion defining a skin-contacting surface for application against the skin of the patient. A delivery needle communicates with the interior of the reservoir and penetrates the skin of the patient. It protrudes from the skin-contacting surface. A needle advancing mechanism is provided for moving the needle from its first to its second position. ORGANIC CHEMISTRY : Preferred Composition: The drug comprises 5-50, preferably 10-40 IU insulin. The reservoir contains a mixture of a faster acting and a slower acting type of insulin. POLYMERS : Preferred Component: The base portion comprises adhesives allowing the device to be arranged against and attached to a skin surface of the patient.
Medical fluid e.g. saline, container e.g. syringe, for use in e.g. diagnostic procedure, has radio frequency identification device tag to store data that identifies software update for powered medical fluid administration device 1. A medical fluid administration device for supporting a syringe filled with a fluid between a plunger and a discharge tip from which the fluid is dispensed, the syringe having a data tag for storing data readable from the data tag, the administration device comprising: a powerhead comprising a plunger drive adapted to be connectable to the plunger; an administration device control operatively connected to the powerhead; a pressure jacket mountable on the powerhead and adapted to receive and support the syringe; and an antenna mounted on the pressure jacket and operative to transmit and receive electromagnetic signals respectively, to and from, the data tag to read data stored in the data tag. 2. The administration device of claim 1 further comprising: a tuning circuit electrically connected to the antenna for tuning the antenna to a desired frequency; and a driver circuit electrically connected to the tuning circuit and the administration device control, the driver circuit providing a drive signal to the tuning circuit causing the antenna to transmit and receive electromagnetic signals respectively, to and from, the data tag to read data stored in the data tag. 3. The administration device of claim 2 wherein the desired frequency is about 13.56 Megahertz. 4. The administration device of claim 1 wherein the pressure jacket is mounted on a forward end of the powerhead. 5. The administration device of claim 1 wherein the pressure jacket comprises: an cylindrical inner sleeve; and an cylindrical outer sleeve surrounding the inner sleeve and the antenna is located between the inner sleeve and the outer sleeve. 6. The administration device of claim 5 wherein the tuning circuit is located between the inner sleeve and the outer sleeve. 7. The administration device of claim 5 further comprising: a plurality of antennas mounted between the inner sleeve and the outer sleeve; a plurality of tuning circuits mounted between the inner sleeve and the outer sleeve and electrically connected to respective ones of the plurality of antennas and the driver circuit for tuning the respective ones of the plurality of antennas to a desired frequency. 8. The administration device of claim 7 wherein the plurality of antennas is equally spaced about a circumference of the pressure jacket. 9. The administration device of claim 2 further comprising a switching circuit electrically connected between driver circuit and the plurality of tuning circuits and operable to connect the array of antennas and the plurality of tuning circuits in different circuit configurations. 10. The administration device of claim 2 wherein the switching circuit and the driver circuit are located in the powerhead. 11. A method of using a medical fluid administration device comprising an electromagnetic device operable to read data from and/or write data to a data tag, the data tag being readable by electromagnetic signals and being associated with a container having medical fluid disposed therein, the method containing: electrically connecting an antenna mounted on a pressure jacket of the medical fluid administration device in a first circuit configuration; and attempting an RF communication between the electromagnetic device and the data tag, wherein attempting comprises providing RF power to the first circuit configuration. 12. The method of claim 11 further comprising: determining whether or not RF communication is or was established between the device and the data tag; if determined unsuccessful, electrically reconnecting the antenna in a further circuit configuration different from the first circuit configuration; and attempting another RF communication between the electromagnetic device and the data tag, wherein the attempting another RF communication comprises providing RF power to the further circuit configuration. 13. The method of claim 12 further comprising iterating the determining, the electrically reconnecting, and the attempting another RF communication until determining that a successful RF communication has been established between the device and the data tag. 14. The method of claim 13 wherein a desired RF communication frequency is about 13.56 Megahertz. NOVELTY : The container has a radio frequency identification device (RFID) tag (60) applied to the container for storing data that identifies software update for a powered medical fluid administration device, a product promotion and an electronic coupon code for sale of products. The stored data is read by electromagnetic signals. An electromagnetic device is associated with the administration device and reads the tag to identify a service person and configuration information for the administration device. DETAILED DESCRIPTION : INDEPENDENT CLAIMS are also included for the following: (1) an imaging apparatus for use with an imaging procedure (2) a method of using a medical fluid injection assembly (3) a container assembly comprising a medical fluid container (4) a medical fluid administration device (5) a container data tracking system comprising a filling station. USE : Used for storing medical fluid e.g. radiopharmaceutical, contrast media and saline, with a radiopharmaceutical apparatus in a medical imaging procedure (claimed) e.g. diagnostic procedure and therapeutic procedure, in a hospital, image service provider and health care facility. ADVANTAGE : The configuration of the container reduces the occurrence of mistakes in the handling and delivery of radiopharmaceuticals and allows information regarding the container and the medical fluid associated with the container to be ascertained, during manufacture, transport, storage, use, and disposal of the container. DESCRIPTION OF DRAWINGS : The drawing shows a system for tracking a syringe filled with contrast media over. 30 : Label 60 : Radio frequency identification device tag 62 : Read/write device 64 : Labeling computer 70 : Shipping computer
Miniature syringe pump and docking station for administrating liquid i.e. medication, to patient, has motor turning screw axis that initiates movement of actuator, and docking station with LCD for displaying data on LED display 1. A miniature syringe pump and a docking station mounted on an iv pole. 2. The docking station that receive data from the, pump through a corresponding connector and displays it on a large visible, from distance, display. 3. The docking station that receive data from the Pump which has an LCD display, through a corresponding connector and converts the data and displays it on a LED display. 4. A docking station that receive data from a portable pump, of any type and kind, including infusion pumps, having an LCD (LIQUID CRYSTAL DISPLAY) through a corresponding connector, converts the data and displays it on a LED display. 5. A docking station that enable data collection from the pump. 6. A miniature mechanism that enable data transmission from a movable part through 2 guiding bars. 7. Disposable administration set with a pressure and one-way valve integrated. 8. A syringe pump with 3 independent sensors that compares motor revolutions. NOVELTY : The combination has a docking station receiving data from a portable pump such as infusion pump, through a corresponding connector, where the station has an LCD for converting the data and displaying the data on a LED display. A syringe pump has three independent hall effect sensors for comparing revolutions of a motor (8), where the sensors control a position of a syringe. The motor turns a screw axis (9) that initiates the movement of an actuator (10) in both directions, where the movement of the actuator is preferably controlled by a magnet (1). DETAILED DESCRIPTION : INDEPENDENT CLAIMS are also included for (1) a miniature mechanism that enable data transmission from a movable part through two guiding bars (2) a disposable administration set with a pressure and one-way valve. USE : Used for administrating liquid such as medication, to a patient. ADVANTAGE : The combination reduces the size of syringe pumps without impacting the ability of the pump to administer liquids with high precision. DESCRIPTION OF DRAWINGS : The drawing shows a schematic representation of a mechanics of a syringe driver. 1 : Magnet 2, 6 : Independent hall effect sensors 3, 3a : Guiding bars 5 : Rear bearing 7 : Front bearing 8 : Motor 9 : Screw axis 10 : Actuator
Malfunction detecting method for use in electrokinetic infusion pump, involves obtaining electrode measurement between sides of porous media and comparing measurement with sample value to determine whether pump is malfunctioning 1. A method for detecting a malfunction in an infusion pump, comprising: obtaining an electrode measurement between two sides of a porous media through which electrokinetic working fluid can flow; and comparing the electrode measurement with at least one sample value to determine whether the infusion pump is malfunctioning. 2. The method of claim 1, wherein the electrokinetic working fluid drives flow of infusion fluid from the infusion pump. 3. The method of claim 1, wherein flow of infusion fluid is driven by a non-electrokinetic source. 4. The method of claim 1, wherein the electrode measurement is a current measurement. 5. The method of claim 1, wherein the electrode measurement is a voltage measurement. 6. The method of claim 5, wherein the comparing the electrode measurement includes providing a pressure difference measurement in the infusion pump. 7. The method of claim 5, wherein comparing the electrode measurement includes indicating bubble formation on an electrode of the infusion pump under conditions where the voltage measurement deviates from an expected charging profile. 8. The method of claim 1, wherein the at least one sample value includes an electrode value corresponding with a normally functioning infusion pump. 9. The method of claim 1, wherein the at least one sample value includes a previous electrode measurement taken from the infusion pump. 10. The method of claim 1, wherein comparing the electrode measurement includes determining whether an occlusion or leak is present in the infusion pump. 11. A method for detecting a malfunction in an electrokinetic infusion pump, comprising: operating the electrokinetic infusion pump using a plurality of activate/de-activate cycles, each cycle comprising activating the pump for a first period of time, and de-activating the pump for a second period of time; obtaining an electrode transient measurement between two sides of a porous media through which electrokinetic working fluid can flow; and comparing the electrode transient measurement with at least one sample transient to determine whether the electrokinetic infusion pump is malfunctioning. 12. The method of claim 11, wherein the electrode transient measurement corresponds with an open-circuit voltage transient measurement. 13. The method of claim 11, wherein the electrode transient measurement corresponds with a current transient measurement taken during at least one activate portion of the activate/de-activate cycles. 14. The method of claim 11, wherein comparing the electrode transient measurement includes indicating the presence of a malfunction under conditions where a magnitude of the electrode transient measurement deviates from a magnitude of the at least one sample transient. 15. A system for detecting a malfunction in an infusion fluid delivery apparatus, comprising: an infusion pump coupled to electrodes, the electrodes configured to provide a measurement between opposite sides of a porous media; and a processor coupled to the infusion pump, the processor configured to provide an indication of pump malfunction based at least on a comparison between the measurement and at least one sample value. 16. The system of claim 15, wherein the infusion pump is configured to drive infusion fluid flow with flow of an electrokinetic working fluid. 17. The system of claim 15, wherein the electrodes and processor are configured as a electrokinetic sensing device independent of a drive mechanism of the infusion pump. 18. The system of claim 15, further comprising: an alert mechanism coupled to the processor, the processor configured to activate the alert mechanism if pump malfunction is indicated. 19. The system of claim 15, wherein at least one of the electrodes is a capacitive electrode. 20. The system of claim 15, wherein at least one of the electrodes is configured to apply a driving voltage to cause electrokinetic fluid to flow through the porous media. 21. The system of claim 15, wherein at least one of the electrodes is a measurement electrode only. 22. The system of claim 15, wherein the processor comprises at least one memory configured to store the at least one sample value and the measurement. 23. The system of claim 22, wherein the processor is configured to write at least one sample value to the at least one memory based upon at least one measured value obtained from the electrodes. 24. The system of claim 22, wherein the at least one memory is configured to store electrode transients corresponding to the at least one sample voltage value and an electrode voltage measurement. 25. The system of claim 15, wherein the electrodes are configured to provide an open-circuit voltage measurement between opposite sides of the porous media. 26. The system of claim 15, wherein the electrodes are configured to provide a current draw measurement between opposite sides of the porous media. NOVELTY : The method involves obtaining an electrode measurement between two sides of a porous media through which electrokinetic working fluid can flow. The electrode measurement e.g. current measurement, is compared with a sample value to determine whether the isthmian pump is malfunctioning, where the electrokinetic working fluid drives flow of infusion fluid from the infusion pump. The flow of infusion fluid is driven by a non-electrokinetic source. A pressure difference measurement is provided in the infusion pump. DETAILED DESCRIPTION : An INDEPENDENT CLAIM is also included for a system for detecting a malfunction in an infusion fluid delivery apparatus. USE : Method for detecting a malfunction in an electrokinetic infusion pump. ADVANTAGE : The method efficiently detects the malfunction in the electrokinetic infusion pump, avoids potential mechanical inefficiencies of the pump, and prevents too much infusion fluid from being released. DESCRIPTION OF DRAWINGS : The drawing shows a schematic view of a magnetic linear position detector used in an electrokinetic infusion pump with closed loop control. 149 : Movable permanent magnet 176 : Magnetic position sensor 177 : Magnetostrictive waveguide 180 : Magnetic fields 179 : Current pulse 182 : Strain pulse detector
Device for delivering primary fluid comprises tube having reservoir, and chamber extending coaxially with reservoir inside the tube and is separated from reservoir by membrane; and device for driving displacement fluid by deforming membrane 1. A delivery device for a primary fluid, which comprises: a. a tubular housing which comprises a reservoir for the primary fluid, and a chamber for a displacement fluid which extends coaxially with the reservoir inside the housing and is separated from the reservoir by means of a membrane, b. an outlet from the reservoir for the primary fluid, c. a device for driving the displacement fluid under pressure into the chamber so that the membrane is deformed into the reservoir to cause primary fluid in the reservoir to be displaced towards the outlet. 2. A delivery device as claimed in claim 1, in which the chamber is located within the reservoir. 3. A delivery device as claimed in claim 1, in which the reservoir is located within the chamber. 4. A delivery device as claimed in claim 1, which includes a source for the displacement fluid 5. A delivery device as claimed in claim 4, in which the source of the displacement fluid is located within the housing. 6. A delivery device as claimed in claim 5, in which the source of the displacement fluid is provided by a source reservoir which extends coaxially within the housing with the chamber and the reservoir for the primary fluid. 7. A delivery device as claimed in claim 1, in which the driver device is located at one end of the housing. 8. A delivery device as claimed in claim 1, in which the driver device comprises an electro-osmotic device. 9. A delivery device as claimed in claim 1, which includes an outlet valve to control flow of the primary fluid through the reservoir outlet. 10. A delivery device as claimed in claim 1, in which the cross-section of the housing when viewed along its axis is approximately circular. 11. A delivery device as claimed in claim 1, in which the housing is elongate. 12. A delivery device as claimed in claim 1, in which the cross-section of the housing when viewed along its axis is approximately circular, and in which the ratio of the length of the housing measured along its axis to its diameter is at least about 1.0. 13. A delivery device as claimed in claim 1, in which the material of the membrane is resiliently deformable. 14. A delivery device as claimed in claim 1, in which the membrane is folded, so that it can be deformed into the reservoir by unfolding. 15. A delivery device as claimed in claim 1, in which the reservoir and the membrane are constructed so that, when exposed to pressurised displacement fluid, the membrane first contacts the reservoir wall in an inlet region NOVELTY : A primary fluid delivery device comprises tube including a reservoir for primary fluid, and a chamber (14) for a displacement fluid extending coaxially with the reservoir inside the housing and is separated from the reservoir by a membrane (16); an outlet from the reservoir for the primary fluid; and a device for driving the displacement fluid under pressure into the chamber so that the membrane is deformed into the reservoir to cause primary fluid in the reservoir to be displaced towards the outlet. DETAILED DESCRIPTION : A delivery device for a primary fluid, comprises a tubular housing including a reservoir for the primary fluid, and a chamber (14) for a displacement fluid extending coaxially with the reservoir inside the housing and is separated from the reservoir by a membrane (16); an outlet from the reservoir for the primary fluid; and a device for driving the displacement fluid under pressure into the chamber so that the membrane is deformed into the reservoir to cause primary fluid in the reservoir to be displaced towards the outlet. The chamber is located within the reservoir, or the reservoir is located within the chamber. The delivery device includes a source for the displacement fluid. The displacement fluid is provided by a source reservoir (12) extending coaxially within the housing with the chamber and the reservoir for the primary fluid. The delivery device includes an outlet valve to control flow of the primary fluid through the reservoir outlet. The cross-section of the housing when viewed along its axis is approximately circular, and in which the ratio of the length of the housing measured along its axis to its diameter is at least 1. The material of the membrane is resiliently deformable. The membrane is folded, so that it can be deformed into the reservoir by unfolding. The reservoir and the membrane are constructed so that, when exposed to pressurize displacement fluid, the membrane first contacts the reservoir wall in an inlet region. USE : As a delivery device for primary fluid; in medical application e.g. in drug delivery and in modulation of body fluid drainage for dispensing drugs such as insulin and opiates, and hydrocephalus shunts for drainage of spinal fluids. ADVANTAGE : The delivery device has compact shape which can facilitate use, for example when the delivery device is to be carried by a patient or when the delivery device is to be implanted in a patient. This arises from the coaxial arrangement of the reservoir and the chamber within the tubular housing. DESCRIPTION OF DRAWINGS : The figure shows a side view of the primary fluid delivery device. 8 : Rod 12 : Source reservoir 14 : Chamber 16 : Flexible membrane. INSTRUMENTATION AND TESTING : The driver device comprises an electro-osmotic device.
Delivery device for primary fluid, comprises elongate tubular housing having reservoir for the primary fluid and chamber for ambient fluid, an outlet from the reservoir for the primary fluid, a device for driving ambient fluid and a valve 1. A delivery device for a primary fluid, which comprises: a. an elongate tubular housing which comprises a reservoir for the primary fluid and a chamber for an ambient fluid to which the exterior of the delivery device is exposed, b. an outlet from the reservoir for the primary fluid, c. a device for driving ambient fluid under pressure into the chamber so as to expand the chamber and to cause primary fluid in the reservoir to be displaced towards the outlet, in which the inlet to the driver device communicates with an opening which is exposed to the ambient fluid to which the exterior of the delivery device is exposed. 2. A delivery device as claimed in claim 1, in which the driver device is located within the housing. 3. A delivery device as claimed in claim 1, in which the driver device is located at one end of the housing. 4. A delivery device as claimed in claim 1, in which the chamber is located within the reservoir. 5. A delivery device as claimed in claim 1, in which the reservoir is located within the chamber. 6. A delivery device as claimed in claim 1, in which the housing is approximately circular when viewed in cross-section along its axis. 7. A delivery device as claimed in claim 6, in which the ratio of the length of the housing to its diameter is at least about 1.0. 8. A delivery device as claimed in claim 1, in which the chamber is approximately circular when viewed in cross-section along its axis, when it is partially deformed as a result of exposure to pressurised ambient fluid. 9. A delivery device as claimed in claim 1, in which the chamber for the displacement fluid is separated from the reservoir by means of a membrane. 10. A delivery device as claimed in claim 1, in which the chamber for the displacement fluid extends coaxially with the reservoir inside the housing. 11. A delivery device as claimed in claim 1, in which the driver device comprises an electro-osmotic device. 12. A delivery device as claimed in claim 1, in which the driver device includes a deformable tube for the ambient fluid, and in which operation of the driver device to drive the ambient fluid into the chamber involves a pumping action which includes circumferential deformation of the tube. 13. A delivery device as claimed in claim 1, which includes a valve to control flow of the primary fluid through the reservoir outlet. NOVELTY : The delivery device for a primary fluid, comprises an elongate tubular housing having a reservoir for the primary fluid and a chamber for an ambient fluid, an outlet from the reservoir for the primary fluid, a device for driving the ambient fluid under pressure into the chamber so as to expand the chamber and to cause primary fluid in the reservoir to be displaced towards the outlet and a valve to control flow of the primary fluid through the reservoir outlet, in which an inlet to the driver device communicates with an opening that is exposed to the ambient fluid. DETAILED DESCRIPTION : The delivery device for a primary fluid, comprises an elongate tubular housing having a reservoir for the primary fluid and a chamber for an ambient fluid, an outlet from the reservoir for the primary fluid, a device for driving the ambient fluid under pressure into the chamber so as to expand the chamber and to cause primary fluid in the reservoir to be displaced towards the outlet and a valve to control flow of the primary fluid through the reservoir outlet, in which an inlet to the driver device communicates with an opening that is exposed to the ambient fluid to which the exterior of the delivery device is exposed. The driver device is located at one end of the housing and comprises an electro-osmotic device and a deformable tube for the ambient fluid. The chamber is located within the reservoir. The housing is approximately circular when viewed in cross-section along its axis, when it is partially deformed as a result of exposure to pressurized ambient fluid. A ratio of the length of the housing to its diameter is 1.0. The chamber for the displacement fluid is separated from the reservoir by a membrane and extends coaxially with the reservoir inside the housing. The operation of the driver device to drive the ambient fluid into the chamber involves a pumping action that includes circumferential deformation of the tube. USE : The delivery device is useful for a primary fluid (claimed). ADVANTAGE : The delivery device is compact and easy to handle, ensures accurate and economic delivery of the drugs and fluids in the medical applications and reduces the wastage of drugs. DESCRIPTION OF DRAWINGS : The figure shows a side view of a primary fluid delivery device. 104 : Simple end wall 106 : Pump end wall 108 : Discharge valve end wall 112 : Cylindrical membrane.
Syringe for use with e.g. front-loading medical injector, has release member operable to cause deformation of flexible ring to enable release of syringe from attachment with injector upon rotation of syringe about axis relative to injector 1. A syringe for use with an injector comprising a syringe retaining mechanism including a flexible ring, the syringe comprising: a body comprising a rearward end and a forward end, wherein the rearward end is adapted to attach to the injector; a plunger sealing disposed within the body; at least one attachment member associated with the body, the at least one attachment member cooperating with the flexible ring of the syringe retaining mechanism to releasably attach the syringe to the injector; and at least one release member associated with the body, the at least one release member operable to cause deformation of the flexible ring to enable release of the syringe from attachment with the injector upon rotation of the syringe about its axis relative to the injector, the at least one release member being positioned axially forward of the at least one attachment member. 2. The syringe of claim 1 wherein the at least one attachment member comprises a radially outward extending flange encompassing the entire perimeter of the syringe. 3. The syringe of claim 2 wherein the attachment flange has a sloped rearward surface to facilitate interaction with the flexible ring of the retaining mechanism. 4. The syringe of claim 1 wherein the at least one attachment member comprises a plurality of radially outward extending flanges positioned around the perimeter of the syringe. 5. The syringe of claim 1, further comprising a flange member associated with the body and adapted to contact a corresponding surface of the injector when the syringe is releasably engaged therewith, the flange member being positioned axially forward of the at least one release member. 6. The syringe of claim 5 wherein the flange member is adapted to substantially prevent fluid from entering the interior of the injector. 7. The syringe of claim 5 wherein contact of the flange member with the corresponding surface of the injector is an indication of proper axial positioning of the syringe with respect to the injector for releasable engagement of the syringe to the injector. 8. The syringe of claim 1 wherein the at least one attachment member is associated with the rear end of the body. 9. The syringe of claim 1 wherein the at least one release member includes a plurality of radially outward projecting members that deform the flexible ring upon rotation of the syringe about its axis to a disengagement position. 10. The syringe of claim 9 wherein the at least one attachment member comprises a radially outward extending flange encompassing the entire perimeter of the syringe and the projecting members extend radially outward at least the same amount as the attachment member. 11. The syringe of claim 9 wherein the projecting members directly contact the flexible ring to deform the flexible ring. 12. The syringe of claim 1 wherein the plunger releasably engages a drive member of the injector via a flexible ring. 13. An injector system for injecting fluid comprising: a syringe comprising: a body comprising a rearward end and a forward end, wherein the rearward end is adapted to attach to the injector; a plunger movably disposed within the body; at least one attachment member associated with the body, and at least one release member associated with the body, the at least one release member being positioned axially forward of the attachment member; and an injector comprising: a housing; a drive member at least partially disposed within the housing and operable to engage the plunger disposed within the syringe; and a syringe retaining mechanism associated with the housing and being operable to seat the syringe upon axial rearward motion of the syringe relative to the syringe retaining mechanism regardless of the orientation of syringe about the axis of the syringe, the syringe retaining mechanism comprising a flexible ring maintained at a fixed axial position within the syringe retaining mechanism; the flexible ring being in a first shape adapted to engage the at least one attachment member of the syringe when the syringe is seated within the syringe retaining mechanism and the syringe is positioned about its axis at an engagement position, the flexible ring being in a second shape adapted to release the syringe when the syringe is seated within the syringe retaining mechanism and the syringe is positioned about its axis at a disengagement position, wherein the at least one release member causes the flexible ring to be in the second shape. 14. The injector system of claim 13 wherein the at least one release member comprises a plurality of radially outward projecting members that deform the flexible ring upon rotation of the syringe about its axis to the disengagement position. 15. The injector system of claim 14 wherein the at least one attachment member comprises a radially outward extending flange encompassing the entire perimeter of the syringe and the projecting members extend radially outward at least the same amount as the attachment member. 16. The injector system of claim 14 wherein the projecting members directly contact the flexible ring to deform the flexible ring. 17. An injector system for injecting fluid comprising: a syringe comprising: a body comprising a rearward end and a forward end; a plunger movably disposed within the body; and at least one attachment member associated with the body, the at least one attachment member comprising a flexible ring operable to releasably attach the syringe to the injector; and an injector comprising: a housing; a drive member at least partially disposed within the housing and operable to engage the plunger disposed within the syringe; and a syringe retaining mechanism associated with the housing and being operable to seat the syringe upon axially rearward motion of the syringe relative to the syringe retaining mechanism regardless of the orientation of syringe about the axis of the syringe, the syringe retaining mechanism defining an opening into which the syringe is insertable and comprising at least one abutment member to abut the flexible ring of the syringe and thereby resist forward axial movement of the syringe when the flexible ring is in a first shape, and at least one release member adapted to contact the flexible ring and force the flexible ring into a second shape to enable release of the syringe from attachment to the injector when the syringe is rotated about its axis to a disengagement position. NOVELTY : The syringe (4012') has a cylindrical body (4030') with a rearward end adapted to attach to an injector (4014') e.g. front-loading medical injector. A plunger sealing is arranged within the body. An attachment member is associated with the body and cooperates with a flexible ring (4026') of a syringe retaining mechanism to attach the syringe to the injector. A release member is associated with the body, and is operable to cause deformation of the ring to enable release of the syringe from attachment with the injector upon rotation of the syringe about axis relative to the injector. DETAILED DESCRIPTION : An INDEPENDENT CLAIM is also included for an injector system for injecting fluid comprising a drive member operable to engage a plunger arranged within a syringe. USE : Syringe for use with a medical injector e.g. front-loading medical injector, of an injector system (claimed) that injects fluid and contrast media into a patient for imaging biological structures. ADVANTAGE : The syringe does not require an operator to orient the syringe in any particular manner with respect to the injector to mount the syringe on the injector, thus improving and facilitating the mounting and installation of syringes on injectors. The syringe is provided with release mechanisms, so that the syringe is quickly installed on and unloaded from the injector and replaced with a new syringe. DESCRIPTION OF DRAWINGS : The drawing shows a side view of an injector system in a disconnected state. 4010' : Connector 4012' : Syringe 4014' : Injector 4026' : Flexible ring 4030' : Cylindrical body 4050' : Projections
Infusion medium e.g. insulin, delivery device for e.g. diabetes, treatment for patient, has drive device for selectively conveying medium to interior volume of expandable structure, to selectively expand expandable structure 1. A delivery device for delivering an infusion medium to a user, the device comprising: a disposable housing portion adapted to be secured to a user; a durable housing portion configured to be selectively engaged with and disengaged from the disposable housing portion to allow disposal of the disposable housing portion without disposing of the durable housing portion; a first reservoir supported by the disposable housing portion, the reservoir having an interior for containing a first fluidic medium and a plunger moveable within the interior of the reservoir along an axial direction of the reservoir; an expandable structure having an interior volume and an end for engaging the plunger and moving the plunger as the expandable structure is expanded, when the disposable housing portion and the durable housing portion are engaged; a second reservoir supported by the durable housing portion, for containing a second fluid medium for expanding the expandable structure; a conduit for coupling the second reservoir to an interior volume of the expandable structure; and a drive device supported by the durable housing portion, for selectively conveying the second fluidic medium through the conduit, from the second reservoir to the interior volume of the expandable structure, to selectively expand the expandable structure, when the first housing portion and the second housing portion are engaged. 2. A delivery device according to claim 1, wherein the drive device comprises a peristaltic drive device. 3. A delivery device according to claim 2, wherein the peristaltic drive device comprises a rotatable rotor having a plurality of contact rollers or pads arranged to contact a first length of the conduit as the rotor is rotated, and wherein a support surface is provided on the durable housing portion for supporting at least the first length of the conduit. 4. A delivery device according to claim 3, wherein the support surface comprises a curved surface. 5. A delivery device according to claim 1, wherein the drive device comprises a fluid pump. 6. A delivery device according to claim 3, wherein the drive device further comprises a motor operatively coupled to rotate the rotatable rotor. 7. A delivery device according to claim 6, further comprising linkage structure coupled to the motor and to the rotatable rotor, to transfer drive force from the motor to the rotatable rotor. 8. A delivery device according to claim 1, wherein the drive device comprises a rotatable rotor having a plurality of contact rollers or pads arranged to contact a first length of the conduit as the rotor is rotated; and a motor operatively coupled to rotate the rotatable rotor; wherein a support surface is provided on the durable housing portion for supporting at least the first length of the conduit. 9. A delivery device according to claim 1, wherein the drive device comprises a rotatable rotor having a plurality of contact rollers or pads arranged to contact a first length of the conduit as the rotor is rotated along a radius of curvature, and wherein a curved surface is provided on the durable housing portion for supporting at least the first length of the conduit, the curved surface having a radius of curvature approximating the radius of curvature of the rotor rollers or pads. 10. A delivery device according to claim 9, wherein the drive device further comprises a motor operatively coupled to rotate the rotatable rotor. 11. A delivery device according to claim 1, wherein the expandable structure comprises a bellows structure. 12. A delivery device according to claim 1, wherein the drive device comprises a fluid pump. 13. A method for making a delivery device for delivering an infusion medium to a user, the method comprising: providing a first housing portion adapted to be secured to a user; providing a second housing portion configured to be selectively engaged with and disengaged from the first housing portion to allow disposal of the first housing portion without disposing of the second housing portion; supporting a first reservoir on the first housing portion, the reservoir having an interior for containing a first fluidic medium; arranging a plunger within the interior of the reservoir and movable along an axial direction of the reservoir; arranging an end of an expandable structure for engaging the plunger and moving the plunger as the expandable structure is expanded, when the first housing portion and the second housing portion are engaged; supporting a second reservoir on the second housing portion, for containing a second fluid medium for expanding the expandable structure; coupling a conduit in fluid flow communication with the second reservoir and an interior volume of the expandable structure; and operatively coupling a drive device for selectively conveying the second fluidic medium through the conduit, from the second reservoir to the interior volume of the expandable structure, to selectively expand the expandable structure, when the first housing portion and the second housing portion are engaged. 14. A method according to claim 13, wherein operatively coupling a drive device comprises operatively coupling a peristaltic drive device to the conduit. 15. A method according to claim 13, wherein operatively coupling a drive device comprises supporting a rotatable rotor for rotation and arranging the rotatable rotor having a plurality of contact rollers or pads to contact a first length of the conduit as the rotor is rotated when the first and second housing portions are engaged. 16. A method according to claim 15, further comprising providing a support surface for supporting the first length of conduit. 17. A method according to claim 16, wherein the support surface is curved. 18. A method according to claim 15, wherein operatively coupling a drive device further comprises operatively coupling a motor to rotate the rotatable rotor. 19. A method according to claim 18, wherein operatively coupling a motor comprises coupling a linkage structure to the motor and to the rotatable rotor, to transfer drive force from the motor to the rotatable rotor. 20. A method according to claim 19, wherein the support surface is curved. 21. A method according to claim 13, wherein operatively coupling a drive device comprises supporting a rotatable rotor for rotation, the rotor having a plurality of contact rollers or pads arranged to contact a first length of the conduit as the rotor is rotated along a radius of curvature; and supporting at least the first length of the conduit on a surface in the first housing portion. 22. A method according to claim 21, wherein supporting at least the first length of the conduit comprises arranging a curved surface to support the first length of the conduit, the curved surface having a radius of curvature approximating the radius of curvature of the rotor rollers or pads. 23. A method according to claim 22, wherein the expandable structure comprises a bellows structure. 24. A method according to claim 13, wherein the expandable structure comprises a bellows structure. NOVELTY : The device has an expandable structure for engaging a plunger and moving the plunger as the expandable structure, when a disposable housing portion and a durable housing portion are engaged. A conduit couples a reservoir (226) containing a fluid medium for expanding the expandable structure, to an interior volume of expandable structure. A drive device (250) is supported by the durable housing portion, for selectively conveying the medium through the conduit from the reservoir to the interior volume of expandable structure, so as to selectively expand the expandable structure. DETAILED DESCRIPTION : An INDEPENDENT CLAIM is also included for a method for making a delivery device for delivering an infusion medium to a user. USE : Delivery device for delivering an infusion medium e.g. insulin, nutritional media including nutritional supplements, dyes or other tracing media, saline or other hydration media, for the treatment of chronic disease such as diabetes, pain or certain types of cancers, and pulmonary disorders of the patient. ADVANTAGE : The device provides a reliable, user-friendly mechanism to secure the device to a patient for the delivery of fluidic infusion medium to the patient. DESCRIPTION OF DRAWINGS : The drawing shows a partial cross-sectional view of reservoir and drive device for a delivery device. 226 : Reservoir 230 : Septum 234 : Movable plunger head 240 : Slide tube 242, 244 : Mating features 250 : Drive device
Delivery system for feeding infusion medium e.g. insulin to patient, has collapsible housing which expands due to pressure differential between interior volume of chamber housing and interior volume of infusion medium container 1. A system, comprising: a reservoir for receiving an infusion medium from an infusion medium container, the infusion medium container having an interior volume for holding the infusion medium, the reservoir comprising: a collapsible housing having an interior volume for holding the infusion medium, the collapsible housing being collapsible from an expanded state to reduce the interior volume of the collapsible housing and being expandable from a collapsed state to increase the interior volume of the collapsible housing; and a chamber housing having an interior volume bordered on at least one side by the collapsible housing such that the interior volume of the chamber housing increases as the collapsible housing collapses toward the collapsed state and such that the interior volume of the chamber housing decreases as the collapsible housing expands toward the expanded state; wherein the collapsible housing and the chamber housing are configured such that when (i) a gaseous pressure within the interior volume of the chamber housing is less than a particular gaseous pressure within the interior volume of the infusion medium container and (ii) the collapsible housing is in the collapsed state and (iii) a path for transferring the infusion medium is established between the interior volume of the infusion medium container and the interior volume of the collapsible housing, the collapsible housing and the chamber housing allow for a pressure differential between the interior volume of the chamber housing and the interior volume of the infusion medium container to cause the collapsible housing to expand and to cause the infusion medium to be pushed from the infusion medium container to the collapsible housing. 2. The system of claim 1, wherein the collapsible housing comprises a bellows. 3. The system of claim 1, wherein the collapsible housing comprises plastic. 4. The system of claim 1, wherein the collapsible housing comprises a metal. 5. The system of claim 1, further comprising: a base adapted to be secured to a user; a durable housing portion configured to be selectively engaged with and disengaged from the base; and electronic circuitry contained in the durable housing portion; wherein the reservoir is supported by the base; and wherein the electronic circuitry is configured to control a delivery of the infusion medium from the reservoir to a body of the user when the durable housing portion and the base are engaged. 6. The system of claim 1, wherein the reservoir further comprises a port in fluid flow communication with the interior volume of the collapsible housing; and wherein the port is connectable to the infusion medium container. 7. The system of claim 1, wherein the system is configured such that the infusion medium is able to be transferred from the collapsible housing to a body of a user. 8. The system of claim 1, further comprising: a base adapted to be secured to the user; and a durable housing portion configured to be selectively engaged with and disengaged from the base; wherein the reservoir is supported by the base. 9. A method of making a system, the method comprising: providing a chamber housing; providing a collapsible housing having an interior volume for holding an infusion medium, the collapsible housing being collapsible from an expanded state to reduce the interior volume of the collapsible housing and being expandable from a collapsed state to increase the interior volume of the collapsible housing; connecting the collapsible housing to the chamber housing so that an interior volume of the chamber housing is boarded on at least one side by the collapsible housing and such that the interior volume of the chamber housing increases as the collapsible housing collapses toward the collapsed state and the interior volume of the chamber housing decreases as the collapsible housing expands toward the expanded state; reducing a gaseous pressure within the interior volume of the chamber housing; and reducing a particular gaseous pressure within the interior volume of the collapsible housing after the gaseous pressure within the interior volume of the chamber housing has been reduced. 10. A method for using a system, the system comprising a reservoir for receiving an infusion medium from an infusion medium container, the infusion medium container having an interior volume for holding the infusion medium, the reservoir comprising a collapsible housing having an interior volume for holding the infusion medium, the collapsible housing being collapsible from an expanded state to reduce the interior volume of the collapsible housing and being expandable from a collapsed state to increase the interior volume of the collapsible housing, the reservoir further comprising a chamber housing having an interior volume bordered on at least one side by the collapsible housing such that the interior volume of the chamber housing increases as the collapsible housing collapses toward the collapsed state and such that the interior volume of the chamber housing decreases as the collapsible housing expands toward the expanded state, the method comprising: establishing a path for transferring the infusion medium between the interior volume of the infusion medium container and the interior volume of the collapsible housing when (i) a gaseous pressure within the interior volume of the chamber housing is less than a particular gaseous pressure within the interior volume of the infusion medium container and (ii) the collapsible housing is in the collapsed state, such that a pressure differential between the interior volume of the chamber housing and the interior volume of the infusion medium container causes the collapsible housing to expand and to cause the infusion medium to be pushed from the infusion medium container to the collapsible housing. NOVELTY : An infusion path for transferring an infusion medium can be established between the interior volume of an infusion medium container and the interior volume of a collapsible housing. A pressure differential between the interior volume of a chamber housing and the interior volume of the infusion medium container can cause the collapsible housing to expand and cause an infusion medium to be pushed from the infusion medium container to the collapsible housing. DETAILED DESCRIPTION : INDEPENDENT CLAIMS are also included for the following: (1) an infusion medium delivery system manufacturing method; and (2) an infusion medium delivery system utilizing method. USE : Delivery system for feeding an infusion medium to a patient. Uses include but are not limited to insulin, pain reliever, treatment drug, nutritional supplement, dye, tracing medium, saline medium, or hydration medium. ADVANTAGE : Allows separation of disposable components from durable components, so that the disposable components can be disposed of separate from the durable components. Facilitates degassing of reservoir. DESCRIPTION OF DRAWINGS : The drawing shows the generalized representation of infusion medium delivery system. 10 : Infusion medium delivery system 12 : Delivery device 14 : Sensing device 16 : Command control device 18 : Computer
Infusion medium e.g. medicine, delivering system for treating e.g. diabetes, has piston septum pierced to allow infusion medium to be filled into reservoir through opening in piston body 1. A system, comprising: a reservoir for holding an infusion medium; and a piston disposed at least partially within the reservoir, the piston being moveable within the reservoir, the piston comprising: a piston body for forcing the infusion medium out of the reservoir, the piston body configured to have an opening; and a piston septum capable of being pierced to allow the infusion medium to be filled into the reservoir through the opening in the piston body. 2. The system of claim 1, wherein the piston is moveable to allow the infusion medium to be filled into the reservoir. 3. The system of claim 1, wherein the reservoir has an outlet port that is connectable to an infusion path to allow for delivering the infusion medium from the reservoir to a body of a user. 4. The system of claim 1, wherein the piston septum is located within the opening in the piston body. 5. The system of claim 1, wherein the piston septum covers the opening in the piston body. 6. The system of claim 1, wherein the piston septum is a self sealing septum so as to allow for keeping the infusion medium within the reservoir when the piston septum is not being pierced. 7. The system of claim 1, further comprising: a fill apparatus, the fill apparatus comprising: an engagement portion for engaging with an engagement portion of the piston body; a compressible portion that is able to be compressed; and a needle for piercing the piston septum when (i) the engagement portion of the fill apparatus is engaged with the engagement portion of the piston body and (ii) the compressible portion of the fill apparatus is compressed; wherein the needle provides a path for transferring the infusion medium from an infusion medium container to the reservoir when the needle has pierced the piston septum. 8. The system of claim 7, wherein the fill apparatus further comprises a covering portion for at least partially surrounding a particular end of the needle; wherein the covering portion of the fill apparatus is able to be mated with the infusion medium container; and wherein the fill apparatus is configured such that, when the covering portion of the fill apparatus is mated with the infusion medium container, the particular end of the needle pieces a particular septum of the infusion medium container. 9. The system of claim 7, wherein the piston is configured such that when (i) the engagement portion of the fill apparatus is engaged with the engagement portion of the piston body and (ii) a user pulls on the fill apparatus, the piston moves within the reservoir so as to allow the infusion medium to be filled into the reservoir. 10. The system of claim 7, wherein the engagement portion of the fill apparatus is threaded; and wherein the engagement portion of the piston body is threaded. 11. The system of claim 7, wherein the compressible portion of the fill apparatus comprises a bellows. 12. The system of claim 7, further comprising: a plunger shaft having an engagement portion for engaging with the engagement portion of the piston body and having a mating portion for mating with a linkage portion of a drive device, the drive device allowing for driving the plunger shaft so as to move the piston body to force the infusion medium out of the reservoir when the linkage portion of the drive device is mated with the mating portion of the plunger shaft. 13. The system of claim 1, further comprising: a plunger shaft having an engagement portion for engaging with an engagement portion of the piston body, the plunger shaft further having a mating portion for mating with a linkage portion of a drive device, the drive device allowing for driving the plunger shaft so as to move the piston body to force the infusion medium out of the reservoir when (i) the engagement portion of the plunger shaft is engaged with the engagement portion of the piston body and (ii) the linkage portion of the drive device is mated with the mating portion of the plunger shaft. 14. The system of claim 13, further comprising: the drive device having the linkage portion; wherein the drive device further comprises a motor for moving the linkage portion. 15. The system of claim 14, further comprising: a disposable housing for housing the reservoir and for being secured to a user; and a durable housing for housing the motor of the drive device, the durable housing configured to be selectively engaged with and disengaged from the disposable housing. 16. The system of claim 1, wherein the reservoir has a degassing portion that comprises a hydrophobic material for allowing gases to escape from the reservoir while keeping the infusion medium within the reservoir. 17. The system of claim 1, wherein the piston has a degassing portion that comprises a hydrophobic material for allowing gases to escape from the reservoir while keeping the infusion medium within the reservoir. 18. A method for using a system, the system comprising a reservoir and a piston, the reservoir allowing for holding an infusion medium, the piston comprising a piston body and a piston septum, the piston body allowing for forcing the infusion medium out of the reservoir, the piston body configured to have an opening, the piston septum capable of being pierced to allow the infusion medium to be filled into the reservoir through the opening in the piston body, the method comprising: piercing the piston septum with a transfer element; and transferring the infusion medium from an infusion medium container to the reservoir through the opening in the piston body. 19. The method of claim 18, wherein the system further comprises a fill apparatus including an engagement portion, a compressible portion, and the transfer element; and wherein the step of piercing the piston septum comprises: engaging the engagement portion of the fill apparatus with an engagement portion of the piston body; and compressing the compressible portion of the fill apparatus so as to cause the transfer element to pierce the piston septum. 20. The method of claim 18, wherein the system further comprises a fill apparatus including an engagement portion and the transfer element; and wherein the step of piercing the piston septum comprises: engaging the engagement portion of the fill apparatus with an engagement portion of the piston body; and piercing the piston septum with the transfer element after the engagement portion of the fill apparatus has been engaged with the engagement portion of the piston body. 21. The method of claim 20, wherein the system further comprises a plunger shaft and a drive device, the plunger shaft having an engagement portion and a mating portion, the drive device having a linkage portion and a motor; and wherein the method further comprises: disengaging the engagement portion of the fill apparatus from the engagement portion of the piston body; engaging the engagement portion of the plunger shaft with the engagement portion of the piston body; mating the linkage portion of the drive device with the mating portion of the plunger shaft; and controlling the motor to move the linkage portion of the drive device to move the plunger shaft so as to move the piston to force the infusion medium out of the reservoir. 22. The method of claim 20, wherein the step of transferring, comprises: pulling the fill apparatus so as to move the piston within the reservoir to allow the infusion medium to fill into the reservoir from the infusion medium container through the opening in the piston body. 23. The method of claim 18, wherein the reservoir has a port that is separate from the opening in the piston body; and wherein the method further comprises: connecting the port of the reservoir to an infusion path that allows for a transfer of the infusion medium from the reservoir to a body of a user. NOVELTY : The system (10) has a reservoir holding an infusion medium, and a piston partially provided within the reservoir, where the piston is movable within the reservoir to allow the infusion medium to be filled into the reservoir. The piston has a piston body for forcing the infusion medium out of the reservoir. A piston septum is pierced to allow the infusion medium to be filled into the reservoir through an opening of the piston body. The reservoir has an outlet port that is connectable to an infusion path for delivering the infusion medium from the reservoir to a body (5) of a patient (7). DETAILED DESCRIPTION : An INDEPENDENT CLAIM is also included for a method for using a system for delivering an infusion medium from a reservoir to the body of a patient. USE : System for use in a stationary location e.g. hospital and clinic, for delivering an infusion medium e.g. medicine, drug, insulin, nutritional supplement, dye, tracing medium, saline medium and hydration medium, to the body of a patient for treating a disease or a medical condition e.g. diabetes, cancer, pain, pulmonary disorder and HIV. ADVANTAGE : The system can separate disposable components from durable components, so that the disposable components can be separately disposed from the durable components. The system allows filling of the reservoir with the infusion medium through the piston body, so that the reservoir can be refilled without utilizing a port. DESCRIPTION OF DRAWINGS : The drawing shows a generalized representation of an infusion medium delivering system. 5 : Body 7 : Patient 10 : Infusion medium delivering system 12 : Delivery device 14 : Sensing device 16 : Command control device 18 : Computer
Delivery device for delivering liquid medicament to animal, includes meter and valve that are microprocessor controlled to insure that medication administered is according to pre-established protocol 1. A device for delivery of a liquid medicament to an animal comprising: a reservoir for containing the liquid medicament; a needle for penetrating the skin of the animal; a flow tube in fluid communication with the needle and the reservoir; means for causing the liquid medicament to flow from the reservoir to the animal; a memory device for storing a schedule of delivery of the liquid medicament to an animal in terms of dose or dosing rate or both dose and dosing rate as a function of time; a meter for measuring the time required for an increment of liquid medicament to flow a prescribed distance along the flow tube; and a valve for starting and stopping liquid flow in the flow tube in a periodic manner; wherein the time the valve is open or closed each period is adjusted to compensate for changes in system parameters as determined by measurements made by the meter so that the schedule of delivery is followed. 2. The device of claim 1 comprising two matable components; a first disposable component comprising the medicament containing reservoir, the needle, and the flow tube, and a second reusable component comprising the valve, the meter and the memory device. 3. The device of claim 1 wherein the liquid medicament is an insulin formulation. 4. The device of claim 1 wherein the liquid medicament is an analgesic or anesthetic formulation. 5. The device of claim 1 wherein the device compensates for a change in liquid medicament driving force by making an adjustment of the time that the valve is open or closed. 6. The device of claim 1 wherein the device compensates for a change in the viscosity of the liquid medicament by making an adjustment of the time that the valve is open or closed. 7. The device of claim 1 wherein the device compensates for a change of flow tube lumen dimensions by making an adjustment of the time that the valve is open or closed. 8. The device of claim 2 wherein the device compensates for a change in flow tube lumen dimensions by making an adjustment of the time that the valve is open or closed when the reusable component is first mated to a fresh disposable component. 9. The device of claim 1 wherein the meter comprises a first laser adapted to heat a volume of medicament in the flow tube, a second laser adapted to illuminate the flowing medicament a prescribed distance downstream from the first laser, a detector adapted to detect a change in the illumination from the second laser caused by the passing of the heated volume of medicament, and a timer adapted to measure the time the volume of medicament takes to flow from the position where it is heated to the position where it is detected. 10. The device of claim 9 wherein the first laser is an infrared laser. 11. The device of claim 10 wherein the infrared laser has a wavelength within an absorption band of water. 12. The device of claim 9 wherein the heated volume of medicament is detected by a change in the illumination from the second laser caused by a change of index of refraction of the heated volume of medicament. 13. The device of claim 9 wherein the meter further comprises a grating adapted to the first laser to heat two volumes of medicament simultaneously a fixed distance apart. 14. The device of claim 13 wherein the measured time is the time required for the two heated increments of medicament to flow by the position of the second laser. 15. The device of claim 9 wherein the meter further comprises a grating adapted to the second laser to illuminate two positions of the flow tube and a detector to detect a change in the illumination passing through each of the two illuminated positions of the flow tube. 16. The device of claim 15 wherein the measured time is the time required for the heated increment of liquid medicament to flow between the two positions illuminated by the second laser. 17. The device of claim 2 wherein the disposable component includes a surface with an adhesive for adhering the disposable component to the skin of an animal. 18. A method of delivering a liquid medicament to an animal including the steps of a) providing a two component drug delivery device wherein the first component comprises a reservoir for containing a liquid medicament, a needle for penetrating the skin of the animal, a flow tube connecting the reservoir and the needle, and a means for causing the medicament to flow from the reservoir to the animal, and wherein the second component is matable with the first component and comprises a valve for starting and stopping flow in the tube, a memory device for storing a delivery schedule for the liquid medicament in terms of dose or dosing rate or both dose and dosing rate as a function of time, and a meter for measuring the time required for an increment of the liquid medicament to flow a prescribed distance along the flow tube, b) using the meter to measure the time required for an increment of the liquid medicament to flow a prescribed distance along the flow tube, and c) using the measured time to deliver the liquid medicament according to the schedule by adjusting the time that the valve is open or closed to compensate for changes in system parameters. NOVELTY : A delivery device for delivering a liquid medicament to an animal, has a meter for measuring the time required for an increment of liquid medicament to flow a prescribed distance along a flow tube; and a valve for starting and stopping liquid flow in periodic manner. The time the valve is open or closed each period is adjusted to compensate for changes in system parameters measured by the meter so that the schedule of delivery is followed. DETAILED DESCRIPTION : A delivery device for delivering a liquid medicament to an animal, comprises a reservoir (10) for containing the liquid medicament, and a needle for penetrating the skin of the animal. A flow tube (11) is in fluid communication with the needle and the reservoir. A mechanism is provided for causing the liquid medicament to flow from the reservoir to the animal. A memory device is provided for storing a schedule of delivery of the liquid medicament to an animal in terms of dose or dosing rate or both dose and dosing rate as a function of time. A meter is provided for measuring the time required for an increment of liquid medicament to flow a prescribed distance along the flow tube. A valve is provided for starting and stopping liquid flow in the flow tube in a periodic manner. The time the valve is open or closed each period is adjusted to compensate for changes in system parameters as determined by measurements made by the meter so that the schedule of delivery is followed. USE : For the delivery of a liquid medicament to an animal (claimed). ADVANTAGE : The invention provides a more accurate, comfortable, convenient, and cost-effective programmable delivery of therapeutic liquids. It provides a safer administration of therapeutic liquids through real-time measurement of liquid flow to provide real-time compensation for system variables. It does not require electrical energy to move the liquid, thus reducing the need for frequent battery replacement and providing a smaller system at lower overall cost. DESCRIPTION OF DRAWINGS : The figure is a block diagram showing the components of the inventive delivery device. 10 : Reservoir 11 : Flow tube INSTRUMENTATION AND TESTING : Preferred Component: The delivery device comprises two matable components; a first disposable component comprising the medicament containing reservoir, the needle, and the flow tube, and a second reusable component comprising the valve, the meter and the memory device. The meter comprises a first laser to heat a volume of medicament in the flow tube, a second laser to illuminate the flowing medicament a prescribed distance downstream from the first laser, a detector to detect a change in the illumination from the second laser caused by the passing of the heated volume of medicament, and a timer to measure the time the volume of medicament takes to flow from the position where it is heated to the position where it is detected. The first laser is an infrared laser. The meter further comprises a grating adapted to the first laser to heat two volumes of medicament simultaneously a fixed distance apart, and a grating adapted to the second laser to illuminate two positions of the flow tube and a detector to detect a change in the illumination passing through each of the two illuminated positions of the flow tube. PHARMACEUTICALS : Preferred Component: The liquid medicament is an insulin formulation, or an analgesic or anesthetic formulation.
Dispenser for controlled infusion delivery of liquid medicament to ambulatory patients, comprises flow regulator provided with flow rate adjuster, adjuster knob, perimeter and encasement housing 1. A liquid medicament dispenser for controlled infusion delivery of liquid medication to a patient, the dispenser comprising:a) an elastomeric bladder for housing the liquid medication under pressure imposed by said bladder; b) an inlet in communication with the bladder for receiving the liquid medication into the bladder; c) an outlet in communication with the bladder for discharging the liquid medication from the bladder; d) an infusion tube leading from the outlet for delivering the liquid medication to the patient; and e) a flow regulator for controlling flow rate of the liquid medication through the infusion tube, said regulator having a flow rate adjuster with a manually operable adjuster knob for setting flow rate, said regulator further including a perimeter and an encasement housing including a lip configured to releasably reside beneath the perimeter, wherein the encasement housing is releasably securable about the adjuster knob for impeding access to said adjuster knob. [0019] 2. A liquid medicament dispenser as claimed in claim 1 wherein the flow regulator is disposed inline in the infusion tube. [0020] 3. A liquid medicament dispenser as claimed in claim 2 wherein the infusion tube is separated into a first section and a second section and the flow rate regulator is disposed between said first and second sections, whereby the first section of the infusion tube leading from the outlet terminates in upstream communication with a valve providing a variable opening controllable by the flow rate adjuster and the second section of the infusion tube originates in downstream communication with said valve. [0021] 4. A liquid medicament dispenser as claimed in claim 1 additionally comprising a protective housing surrounding the elastomeric bladder. [0022] 5. A liquid medicament dispenser as claimed in claim 1 wherein the encasement housing is non-opaque. [0023] 6. A liquid medicament dispenser as claimed in claim 1 wherein the encasement housing is opaque. NOVELTY : Liquid medicament dispenser comprises: (a) an elastomeric bladder, (b) an inlet, (c) an outlet, (d) an infusion tube, and (e) a flow regulator (12) for controlling flow rate of liquid medication through the infusion tube. DETAILED DESCRIPTION : Liquid medicament dispenser comprises: (a) an elastomeric bladder for housing the liquid medication under pressure imposed by the bladder, (b) an inlet in communication with the bladder for receiving the liquid medication into the bladder, (c) an outlet in communication with the bladder for discharging the liquid medication from the bladder, (d) an infusion tube leading from the outlet for delivering the liquid medication to the patient, and (e) a flow regulator (12) for controlling flow rate of the liquid medication through the infusion tube. The flow regulator is provided with a flow rate adjuster with a manually operable adjuster knob (32) for setting flow rate, a perimeter (44) and an encasement housing (42) releasably secured to the adjuster knob for impeding access to the adjuster knob. USE : For controlled infusion delivery of liquid medicament to patients. ADVANTAGE : The dispenser enables self-administration of infused medication and assures maintenance of proper medication quantities for ambulatory patients. By protecting the flow rate adjuster knob with the encasement housing, accidental or deliberate readjustment of the flow rate is minimized. Hence, the dispenser can be utilized by all patients because of integral adjustability of the flow rate control. DESCRIPTION OF DRAWINGS : The figure shows the exploded perspective view of a flow regulator of the dispenser. 12 : flow regulator 38 : adjuster knob 42 : encasement housing 44 : perimeter
Recirculating ball bearing micro slide for bilateral intravenous injections to animals, has knee that depresses plunger in linear fashion, to deliver fluid from micro syringes to moving animal through capillary tube 1. A recirculating micro ball bearing slide providing the frictionless mechanism for a movable block (called a “knee” that is bolted to the ball bearing slide) and linear guide, providing the support and guide structure and housing for the knee and a stationary micro syringe holder and clamp; knee has a machined tapped hole in it for receiving a threaded rod; knee converts rotary motion of the turning threaded rod into its own linear motion along the guide rail; machined key slots on the knee receive and hold the plunger heads of two bilaterally arranged micro syringes; micro syringe clamp holds the barrels of the micro syringes stationary while the moving knee depresses the plungers in linear fashion causing extrusion of fluid from the micro syringes and into and through capillary tubing attached to the micro syringes for delivery of fluids into the freely behaving animal. 2. The microinjection pump, in accordance with claim 1, is actuated by a small stepper motor that is affixed to a flange that is itself bolted to the guide rail; power for the stepper motor is delivered through a 4 channel electrical “swivel” commutator and modular socket connector that is wired to the stepper motor; associated electronics give the motor step size of 15 degrees (24 steps per 360 degree revolution); the stepper motor drive shaft is attached to the threaded rod by a bolt and turns it in a rotary and stepwise manner; the threaded rod is screwed into the knee through the hole according to claim 1; the knee, held by the micro recirculating ball bearing slide and, through friction with the turning threaded rod, moves linearly along the guide and depresses the plungers of the micro syringes, extruding fluid in a stepwise, precise and accurate method; in reverse driving mode the stepper motor causes the knee to move in the opposite direction along the guide and retracts the micro syringe plungers and takes up fluid and fills the micro syringes. NOVELTY : A knee having tapered hole to receive a threaded rod, converts rotary motion of the turning threaded rod into linear motion. A clamp holds the micro syringes (k), when the moving knee (F) depresses the plungers in linear fashion to deliver fluid from the micro syringes to the moving animal, through a capillary tube (L) attached to the micro syringes. USE : For bilateral intravenous and intra cerebral microinjection for moving animals. ADVANTAGE : The knee and ball bearing base moves together, so as to prevent the rotational and lateral movement of the knee and slide. The bilateral microinjection pump displaces fluid by an indirect mechanical displacement method, thereby the calibration uncertainties associated with pneumatic and electrolysis driven microinjection systems are eliminated. DESCRIPTION OF DRAWINGS : The figure shows a bilateral microinjection pump. F : Moving knee K : Micro syringe L : Capillary tube
Fluid dispenser for controllably delivering beneficial agent to patient, includes fill adapter which comprises container, displacement mechanism, and cap 1. A fluid delivery apparatus having a fluid delivery passageway, said apparatus comprising:(a) an elongated housing having walls defining an internal chamber; (b) a support assembly connected to said housing and including an elongated body disposed within said internal chamber, said body having a receiving chamber, an inlet passageway and an outlet passageway in communication with said fluid delivery passageway; (c) an elongated tubular shaped elastomeric member connected proximate its ends to said elongated body, said elastomeric member having a central portion disposed within said internal chamber of said housing and overlaying said inlet and outlet passageways, said central portion of said elastomeric member being distendable by fluid flowing through said first fluid passageway from a first position in proximity with said support to a second position to form a fluid reservoir; (d) fill means interconnected with said housing for filling said reservoir, said fill means comprising: (i) a container subassembly receivable within said internal chamber of said elongated housing, said container subassembly including: a. a container having a fluid chamber having first and second ends; b. displacement means movable relative to said fluid chamber for dispensing fluid from said chamber; and c. closure means for closing said second end of said fluid chamber of said container, said closure means including connector means for interconnecting said fluid chamber of said container with a source of fluid. 2. The fluid delivery device as defined in claim 1 in which said connector means includes a septum sealably connected to said container, said septum being pierceable by a cannula. 3. The fluid delivery device as defined in claim 1 in which said connector means includes a luer connector connected to said container. 4. The fluid delivery device as defined in claim 1 further including infusion means connected to said housing and being in fluid communication with said reservoir for infusing medicinal fluids into a patient. 5. The fluid delivery device as defined in claim 1 further including second fill means connected to said housing for introducing fluids into said reservoir. 6. The fluid delivery device as defined in claim 5 in which said second fill means comprises a luer connector affixed to said housing and a means for controlling fluid flow toward said reservoir. 7. A fluid delivery device having a fluid delivery passageway, said apparatus comprising:(a) an elongated housing having walls defining an internal chamber; (b) a support assembly connected to said housing and including an elongated body disposed within said internal chamber, said body having a receiving chamber, a pusher member disposed within said receiving chamber and an inlet passageway and an outlet passageway, said outlet passageway being in communication with said fluid delivery passageway; (c) an elongated tubular shaped elastomeric member connected proximate its ends to said elongated body, said elastomeric member having a central portion disposed within said internal chamber of said housing and overlaying said inlet and outlet passageways, said central portion of said elastomeric member being distendable by fluid flowing through said first fluid passageway from a first position in proximity with said support to a second position to form a fluid reservoir; (d) fill means interconnected with said housing for filling said reservoir, said fill means comprising: (i) a container subassembly receivable within said internal chamber of said elongated housing, said container subassembly including: a. a container having a fluid chamber having first and second ends; b. displacement means movable relative to said fluid chamber for dispensing fluid from said chamber; and c. closure means for closing said second end of said fluid chamber of said container, said closure means including a closure subassembly connected to said second end of said container, said closure subassembly comprising a housing, a closure panel hingedly connected to said housing and connector means for interconnecting said fluid chamber of said container with a source of fluid. 8. The fluid delivery device as defined in claim 7 in which said connector means includes a septum connected to said container, said septum being pierceable by a cannula. 9. The fluid delivery device as defined in claim 7 in which said connector means includes a luer connector connected to said container. 10. The fluid delivery device as defined in claim 7 further including second fill means connected to said housing for introducing fluids into said reservoir. 11. The fluid delivery device as defined in claim 7 in which said displacement means of said container subassembly includes a plunger having a pierceable wall and in which said support assembly includes a piercing cannula for piercing said pierceable wall of said plunger, said piercing cannula being in communication with said inlet to said reservoir. 12. The fluid delivery device as defined in claim 7 in which said closure means further comprises valve means for controlling fluid flow toward said chamber of said container. 13. The fluid delivery device as defined in claim 7 further including flow control means in communication with said reservoir for controlling fluid flow toward said infusion means. 14. The fluid delivery device as defined in claim 13 in which said flow control means comprises a fluid rate control member. 15. The fluid device as defined in claim 13 in which said flow control means comprises a filter. 16. A fill assembly for filling the fluid reservoir of a fluid delivery device, said fill assembly comprising a container subassembly connected to said fluid delivery device, said container subassembly including:(a) a container having a fluid chamber having first and second ends; (b) displacement means movable relative to said fluid chamber for dispensing fluid from said chamber; and (c) closure means for closing said second end of said fluid chamber of said container, said closure means including a closure subassembly connected to said second end of said container and connector means for interconnecting said fluid chamber of said container with a source of fluid. 17. The fill assembly as defined in claim 16 in which said closure subassembly further comprises a housing and a closure panel hingedly connected to said housing. 18. The fill assembly as defined in claim 16 in which said closure subassembly further comprises a threaded closure cap. 19. The fill assembly as defined in claim 16 in which said connector means includes a septum connected to said container, said septum being pierceable by a cannula. 20. The fill assembly as defined in claim 16 in which said connector means includes a luer connector connected to said container. 21. The fluid delivery device as defined in claim 16 in which said displacement means of said container subassembly includes a plunger having a pierceable wall. 22. The fill assembly as defined in claim 16 in which said connector means comprises a slit septum pierceable by a blunt end cannula. 23. The fill assembly as defined in claim 16 in which said container subassembly further includes a porous, self-venting closure removably connected to said first end of said container. NOVELTY : A fluid dispenser comprises an elongated housing (30); a support assembly (34a, 34b); an elongated tubular elastomeric member; and a fill adapter which comprises a container with a fluid chamber, a displacement mechanism, and a cap (56a) for closing an end of the fluid chamber. DETAILED DESCRIPTION : A fluid dispenser comprises: (1) an elongated housing which defines an internal chamber (42); (2) a support assembly which includes an elongated body within the internal chamber; (3) an elongated tubular elastomeric member connected to the elongated body; and (4) a fill adapter interconnected with the housing. The elongated body has a receiving chamber, an inlet passageway (50) and an outlet passageway (134) in communication with the fluid passageway. The elastomeric member has a central portion within the internal chamber and overlays the inlet and outlet passageways. Its central portion is distendable by fluid flowing through the fluid passageway from a first position proximate to the support to a second position to form a fluid reservoir. The fill adapter comprises a container having a fluid chamber; a displacement mechanism which is movable relative to the fluid chamber; and a cap for closing an end of the fluid chamber. The cap includes a connector for interconnecting the fluid chamber with a source of fluid. USE : For controllably delivering a beneficial agent to a patient. ADVANTAGE : The filler adapter of the inventive fluid dispenser permits the pharmacist to aseptically fill the container under patient-specific-variable volume and concentration of medicament. In this way, body mass index requirements can be met for selected agents, e.g. immuno- and chemo-therapeutic agents. The fluid dispenser is highly reliable, inexpensive to produce in quantity, and easy to use in the home care environment. DESCRIPTION OF DRAWINGS : The figure is an enlarged, cross-sectional exploded view of the inventive fluid dispenser. 30 : Housing 34a, 34b : Support assembly 42 : Internal chamber 50 : Inlet passageway 54 : Luer connector 56a : Cap 134 : Outlet passageway 136, 136a : Filters INSTRUMENTATION AND TESTING : Preferred Components: The connector includes a septum which is pierceable by a cannula (96), or a luer connector (54). An infusion mechanism is connected to the housing for infusing medicinal fluids into a patient. A second fill adapter is connected to the housing for introducing fluids into the reservoir. It comprises a luer connector and a filter (136, 136a) for controlling fluid flow toward the reservoir.
New perfusion device for localized drug delivery, comprises impalement/retraction rack that moves linearly so that content of hypodermic needles in hypodermic chamber is injected simultaneously 1. A device for localized drug perfusion over a three dimensional area inside a tissue mass comprising:a) a plurality of vertical substantially planar wall members, each having a lower end attached to a substantially planar horizontal floor member; b) said floor member having means of seating a plurality of hypodermic needles and allowing the needles to protrude out through the bottom of said floor member; c) said wall members having means of accepting a substantially planar horizontal member, d) said substantially planar horizontal member having a plurality of linear, parallel cuts routed out from one side to resemble finger like projections; and e) said floor member and/or one said wall member having means of attachment to a means of providing linear motion in a first direction and then providing linear motion in a second opposite direction; and f) a means of simultaneously injecting contents of said hypodermic needles as said means of providing linear motion is moving in the second opposite direction. 2. The device of claim 1 wherein said substantially planar horizontal member with finger like projections has a resilient material attached to its underside. NOVELTY : New perfusion device (I) for localized drug delivery over a three dimensional area inside a tissue mass comprises: (i) several vertical walls extending from a horizontal floor of a hypodermic chamber (12) with seating to allow hypodermic needles to protrude out at the bottom; (ii) a planar slidable element (15); and (iii) an impalement/retraction rack (11) attached to the floor and wall. DETAILED DESCRIPTION : New perfusion device (I) for localized drug delivery over a three dimensional area inside a tissue mass comprises: (a) several vertical walls extending from a horizontal floor of a hypodermic chamber (12) with seating to allow hypodermic needles to protrude out at the bottom; (b) a planar slidable element (15) having linear, parallel cuts forming fingered projections; and (c) an impalement/retraction rack (11) attached to the floor and wall that moves in linear forward and reverse directions so that injection units (13,14,16) can simultaneously inject the contents of hypodermic needles located in the floor. USE : (I) is used for localized delivery of drugs e.g. chemotherapeutic directly into target cell population and surrounding tissue. ADVANTAGE : (I) administers chemotherapeutic which results in greater efficacy and lower systematic cytotoxicity. (I) provides a minimally invasive chemosurgery procedure for ablation of unwanted or malignant tissue. Also, (I) provides a non-surgical, non-disfiguring method of treating breast cancer and other cancers. (I) administers high dose chemotherapy to target cell population without the need for bone marrow transplantation. (I) enables usage of certain drugs tending to cause complications resulting from oral administration or injection into general circulation. DESCRIPTION OF DRAWINGS : The figure shows a perspective view illustrating the perfusion device. 11 : Impalement/retraction rack 12 : Hypodermic chamber 13,14,16 : Injection units 15 : Planar slidable element
Fluid dispenser for use with e.g. bag, has piezoelectric actuator assembly partially positioned in housing for imparting linear motion to piston, where assembly comprises two piezoelectric actuators 1. A fluid dispenser comprising: a housing for defining an essentially cylindrical fluid chamber, the housing comprising an orifice; a piston positioned in the housing for linear motion in the chamber for expelling fluid from the chamber and through the orifice; a piezoelectric actuator assembly at least partially positioned in the housing for imparting the linear motion to the piston. 2. The apparatus of claim 1, wherein the piezoelectric actuator assembly comprises: a first piezoelectric actuator; a second piezoelectric actuator; a circuit for applying activating signals to the first piezoelectric actuator and the second piezoelectric actuator whereby the first piezoelectric actuator and the second piezoelectric actuator transition between unactivated and activated positions for respectively contacting a wall of the housing and deflecting in a sequence whereby the piezoelectric actuator assembly and the piston coupled thereon linearly travel through the chamber for expelling fluid from the chamber and through the orifice. 3. The apparatus of claim 2, wherein the piezoelectric actuator assembly further comprises a coupling strut which is connected to a non-fluid contacting side of the piston, the strut extending in a direction along a major cylindrical axis of the fluid chamber, the strut having the first piezoelectric actuator and the second piezoelectric actuator attached thereto. 4. The apparatus of claim 3, wherein the strut extends through apertures formed in the first piezoelectric actuator and the second piezoelectric actuator. 5. The apparatus of claim 1, wherein the piezoelectric actuator assembly comprises a piezoelectric activation circuit and at least one piezoelectric actuator member, and wherein both the piezoelectric activation member and the piezoelectric activation circuit are situated within the housing. 6. The apparatus of claim 5, wherein housing comprises a lid, and wherein the piezoelectric activation circuit is carried by the lid. 7. The apparatus of claim 6, wherein the lid carries an activation switch for providing input to the piezoelectric activation circuit. 8. The apparatus of claim 6, wherein the lid carries an indicator for providing an indication of operation of the fluid dispenser. 9. The apparatus of claim 6, wherein the lid carries an indicator for providing an identification of the fluid dispenser. 10. The apparatus of claim 1, wherein the piezoelectric actuator assembly comprises a piezoelectric activation circuit and at least one piezoelectric actuator member, and wherein the piezoelectric activation circuit is external to the housing. 11. A syringe for dispensing a fluid comprising: a syringe housing for defining an essentially cylindrical fluid chamber, the housing having an orifice; a piston positioned in the housing for linear motion in the chamber for expelling fluid from the chamber and through the orifice; a piezoelectric actuator assembly positioned in the housing for imparting the linear motion to the piston. 12. The apparatus of claim 11, wherein the piezoelectric actuator assembly comprises: a first piezoelectric actuator; a second piezoelectric actuator; a circuit for applying activating signals to the first piezoelectric actuator and the second piezoelectric actuator whereby the first piezoelectric actuator and the second piezoelectric actuator transition between unactivated and activated positions for respectively contacting a wall of the housing and deflecting in a sequence whereby the piezoelectric actuator assembly and the piston coupled thereon linearly travel through the chamber for expelling fluid from the chamber and through the orifice. 13. The apparatus of claim 12, wherein the piezoelectric actuator assembly further comprises a coupling strut which is connected to a non-fluid contacting side of the piston, the strut extending in a direction along a major cylindrical axis of the fluid chamber, the strut having the first piezoelectric actuator and the second piezoelectric actuator attached thereto. 14. The apparatus of claim 13, wherein the strut extends through apertures formed in the first piezoelectric actuator and the second piezoelectric actuator. 15. The apparatus of claim 11, wherein the piezoelectric actuator assembly comprises a piezoelectric activation circuit and at least one piezoelectric actuator member, and wherein both the piezoelectric activation member and the piezoelectric activation circuit are situated within the housing. 16. The apparatus of claim 15, wherein housing comprises a lid, and wherein the piezoelectric activation circuit is carried by the lid. 17. The apparatus of claim 16, wherein the lid carries an activation switch for providing input to the piezoelectric activation circuit. 18. The apparatus of claim 16, wherein the lid carries an indicator for providing an indication of operation of the fluid dispenser. 19. The apparatus of claim 16, wherein the lid carries an indicator for providing an identification of the fluid dispenser. 20. The apparatus of claim 11, wherein the piezoelectric actuator assembly comprises a piezoelectric activation circuit and at least one piezoelectric actuator member, and wherein the piezoelectric activation circuit is external to the housing. NOVELTY : A fluid dispenser (20) comprises a housing (22) defining an essentially cylindrical fluid chamber (24), where the housing includes an orifice (26), a piston (28) is positioned in the housing for linear motion in the chamber to expel fluid from the chamber and through the orifice, a piezoelectric actuator assembly is partially positioned in the housing for imparting the linear motion to the piston, where the assembly comprises two piezoelectric actuators, and the assembly and the piston are coupled linearly to travel through the chamber for expelling fluid from the chamber. DETAILED DESCRIPTION : An INDEPENDENT CLAIM is also included for a syringe comprising a syringe housing. USE : Used for dispensing a fluid that is delivered or dispensed from a disposable and inexpensive container such as bag, pouch, carton, and cartridge, in fine increment or dosage. ADVANTAGE : The piezoelectric actuator assembly has a circuit that effectively serves to apply electrical signals to the piezoelectric actuators of the piezoelectric actuator assembly, thus precisely metering the timing and amount of dosage or discharged fluid from the fluid chamber. DESCRIPTION OF DRAWINGS : The drawing shows a sectioned side view of a fluid dispenser. 20 : Fluid dispenser 22 : Housing 24 : Fluid chamber 26 : Orifice 28 : Piston 29 : Cylindrical axis 34 : Piezoelectric activation circuit 36 : Lid 38 : Electrical leads 39 : Button 40 : Indicator
Locating position of movable partition for e.g. electrokinetic infusion pump, involves segmenting potential range of positions of movable partition and calculating error measure at potential positions of partition 1. A method of locating a position of a moveable partition for an infusion pump using at least one displacement sensor, comprising: a) selecting a potential range of positions for the moveable partition of the infusion pump; b) segmenting the potential range into a set of potential positions; and c) selecting a new position for the moveable partition to correspond with the potential position having a lowest calculated error measure in a calculated set of error measures, each error measure corresponding to one potential position in the potential range, each error measure based at least in part upon an actual displacement sensor signal from each of the at least one displacement sensor and the potential position corresponding with the calculated error measure. 2. The method of claim 1, further comprising: d) determining an amount of fluid displaced from the infusion based upon the new position of the moveable partition and a previous position of the moveable partition. 3. The method of claim 1, wherein the at least one displacement sensor provides the actual displacement sensor signal based at least in part upon an actual position of the moveable partition. 4. The method of claim 3, wherein the at least one displacement sensor provides the actual displacement sensor signal based at least in part upon a detected magnetic field. 5. The method of claim 4, wherein the at least one displacement sensor includes at least one anisotropic magnetic resistive sensor. 6. The method of claim 1, wherein the at least one displacement sensor comprises at least two displacement sensors. 7. The method of claim 6, wherein less than all of the plurality of displacement sensors are utilized in performing the method. 8. The method of claim 7, wherein only two displacement sensors located closest to the moveable partition are utilized in performing the method. 9. The method of claim 1, wherein selecting the potential range of positions includes using a last designated position of the moveable partition to select the potential range. 10. The method of claim 9, wherein selecting the potential range of positions includes selecting the range to be a selected distance before and after the last designated position of the moveable partition. 11. The method of claim 1, wherein selecting the new position includes calculating a measure of a difference between the actual displacement sensor signal and a predicted displacement sensor signal for at least one potential position in the range to determine at least one of the error measures. 12. The method of claim 11, wherein selecting the new position includes using a mean square error for each of the error measures. 13. The method of claim 12, wherein each mean square error corresponding to the one potential position is identified by (i) calculating a difference between the actual displacement sensor signal and a predicted displacement sensor signal for each of the at least one displacement sensor, the predicted displacement sensor signal depending at least in part on the one potential position; and (ii) calculating a mean square error by summing the squares of the calculated differences from each of the at least one displacement sensor at the one potential position. 14. The method of claim 11, wherein the predicted displacement sensor signal is provided by a calibrated model for each of the at least one displacement sensor. 15. The method of claim 14, wherein the calibrated model is a fitted polynomial. 16. The method of claim 1, wherein segmenting the potential range includes providing a set of equally spaced potential positions. 17. The method of claim 1, wherein steps a), b), and c) are repeated as the moveable partition proceeds through the infusion pump. 18. The method of claim 1, wherein steps a), b), and c) are repeated a plurality of times for a set of actual sensor signals taken from the at least one displacement sensor at a particular instance, each successive repetition of steps segmenting a corresponding potential range of positions for the moveable partition into equally spaced potential positions that are closer together, the corresponding potential range becoming smaller with each successive repetition of steps. 19. The method of claim 18, wherein for each successive repetition of steps a), b), and c) the corresponding potential range is reduced by at least a factor of two. 20. The method of claim 18, wherein for each successive repetition of steps a), b), and c) a segmentation spacing between the potential positions is reduced by at least a factor of two. 21. The method of claim 1, wherein step c) comprises: (i) calculating the error measure at a current potential position of the moveable partition; (ii) setting a candidate position of the moveable partition equal to either the current potential position or a previously calculated potential position based upon the error measures corresponding with the potential positions; (iii) repeating steps (i) and (ii) for each of the potential positions in the range; and (iv) setting the new position of the moveable partition equal to a last candidate position. 22. The method of claim 1, further comprising: using the new position of the moveable partition in a closed loop control algorithm to control subsequent fluid delivery from the infusion pump. 23. The method of claim 1, wherein the infusion pump is an electrokinetic infusion pump. 24. A system for locating a position of a moveable partition in an infusion pump, comprising: a magnet coupled to the moveable partition; at least one magnetic sensor coupled to a body of the infusion pump, each of the at least one magnetic sensor configured to emit a signal when subjected to a magnetic field of the magnet; and a processor coupled to each of the at least one magnetic sensor, the processor configured to identify the position of the moveable partition at least in part by calculating a set of error measurements over a potential range of positions, the set of error measurements depending in part upon at least one actual sensor measurement and a set of potential positions within the potential range. 25. The system of claim 24, wherein at least one magnetic sensor includes at least two magnetic sensors disposed along a distance traversable by the moveable partition. 26. The system of claim 24, wherein the at least one magnetic sensor includes at least one anisotropic magnetic resistive sensor. 27. The system of claim 24, wherein the processor is configured to identify the position of the moveable partition by equating the position with a corresponding potential position having a lowest error measurement. 28. The system of claim 27, wherein the processor is configured to calculate a set of error measurements by calculating a measure of a difference between an actual displacement sensor signal and a predicted sensor signal for each of the at least one magnetic sensor at each of the potential positions. 29. The system of claim 28, wherein the processor is configured to produce the predicted sensor signal based upon a predetermined model for each of the at least one magnetic sensors. 30. The system of claim 29, wherein the processor includes a memory configured to store the coefficients of a polynomial used as the model for the predicted sensor signals. 31. The system of claim 24, wherein the processor includes a memory configured to store at least one of the set of error measurements, each error measurement associated with a potential position. 32. The system of claim 24, further comprising: a closed loop controller coupled to the processor, the controller configured to receive the position of the moveable partition and to control fluid delivery from the infusion pump based at least in part upon the position of the moveable partition. 33. The system of claim 24, wherein the infusion pump is an electrokinetic infusion pump. NOVELTY : The method involves selecting a potential range of positions for a movable partition of an infusion pump (202) and segmenting the potential range into a set of potential positions. An error measure is calculated at the potential positions of the movable partition. A new position for the movable partition is set to correspond with the potential position having the lowest calculated error measure in the calculated error measures. An amount of fluid displaced from the infusion is determined based upon the new position of the movable partition and a preceding position of the movable partition. DETAILED DESCRIPTION : An INDEPENDENT CLAIM is also included for a system for locating a position of a movable partition in an infusion pump. USE : Used for locating a position of a movable partition in an infusion pump such as electrokinetic infusion pump, using a displacement sensor e.g. anisotropic magnetic resistive sensor (claimed) in an electrokinetic infusion pump system that is utilized for delivering an infusion liquid such as, insulin for diabetes, morphine, barbiturates and ketamine for anesthesia, anti-infective and antiviral therapy for acquired immune deficiency syndrome (AIDS), bone marrow for immunodeficiency disorder, blood-borne malignancy, solid tumor, chemotherapy for cancer, dobutamine for congestive heart failure, monoclonal antibody, vaccine for cancer, brain natiuretic peptide for congestive heart failure and vascular endothelial growth factor for preeclampsia. ADVANTAGE : The method reduces the number of calculations required to obtain a new partition position within a selected degree of accuracy and allows the calculated error measure to provide a convenient form for providing a composite measure of the deviation of an actual partition position from the potential partition position. The method reduces the potential range of new partition positions or the segmentation length to provide more accurate determination of the partition position. DESCRIPTION OF DRAWINGS : The drawing shows a perspective view of an electrokinetic infusion pump system. 200 : Electrokinetic infusion pump system 202 : Infusion pump 204 : Closed loop controller 240 : Display 242a, 242b : Input keys 244 : Insertion port
Ophthalmic injection system i.e. ophthalmic drug delivery system, for treating e.g. age related macular degeneration, has pressurized gas source fluidly coupled to port, and shaft connecting separating member to plunger 1. An ophthalmic injection system comprising: a dispensing member having an inner surface and an outer surface, the inner surface defining a cavity for receiving a quantity of a substance; a plunger engaged with the inner surface of the dispensing member, the plunger capable of sliding in the cavity of the dispensing member, the plunger fluidly sealed to the inner surface of the dispensing member; an actuation chamber having an inner surface and an outer surface, the actuation chamber further having a separating member, the separating member having an end fluidly sealed to the inner surface of the actuation chamber; a lock mechanism connected to the separating member, the lock mechanism traveling in the actuation chamber in an axial direction toward a distal end of the dispensing member, a lock stop located on the inner surface of the actuation chamber, the lock stop engageable with the lock mechanism such that when the lock mechanism travels in the axial direction toward the distal end of the dispensing member to a first position located on a distal side of the lock stop, the lock mechanism cannot travel in a reverse direction away from the distal end of the dispensing member to a location on a proximal side of the lock stop; a port connecting the inner surface of the actuation chamber to the outer surface of the actuation chamber, the port for receiving a pressurized gas for moving the separating member; a source of pressurized gas fluidly coupled to the port; and a shaft connecting the separating member to the plunger. 2. The system of claim 1 further comprising: control logic for controlling an amount of the pressurized gas received by the actuation chamber through the port; whereby the control logic directs the use of the pressurized gas to move the separating member and the plunger to inject the quantity of the substance into an eye. 3. The system of claim 2 wherein the control logic directs the use of the pressurized gas to control a flow rate of the quantity of the substance injected into the eye. 4. The system of claim 2 wherein the substance is a drug for treating a condition of the eye. 5. The system of claim 1 wherein the separating member is a piston. 6. The system of claim 1 wherein the separating member is a diaphragm. 7. The system of claim 1 wherein the dispensing member is a needle. 8. The system of claim 1 wherein the dispensing member is a cannula. 9. The system of claim 1 further comprising a heating mechanism in thermal contact with the dispensing member. 10. The system of claim 1 further comprising a luer engageable with the dispensing member. 11. The system of claim 9 further comprising a heating mechanism in thermal contact with the luer. 12. The system of claim 1 further comprising a resistive element in contact with the lock mechanism. 13. The system of claim 12 wherein the resistive element is a spring. 14. The system of claim 2 further comprising an input control interfaced with the control logic, the input control configured to send a signal to the control logic. 15. The system of claim 14 wherein the input control is a foot switch. 16. An ophthalmic drug delivery system comprising: a dispensing needle having an inner surface and an outer surface, the inner surface defining a cavity for receiving a quantity of a drug; a plunger engaged with the inner surface of the dispensing needle, the plunger capable of sliding in the cavity of the dispensing needle, the plunger fluidly sealed to the inner surface of the dispensing needle; an actuation chamber having an inner surface and an outer surface, the actuation chamber further having a separating member, the separating member having an end fluidly sealed to the inner surface of the actuation chamber; a lock mechanism connected to the separating member, the lock mechanism traveling in the actuation chamber in an axial direction toward a distal end of the dispensing member, a lock stop located on the inner surface of the actuation chamber, the lock stop engageable with the lock mechanism such that when the lock mechanism travels in the axial direction toward the distal end of the dispensing member to a first position located on a distal side of the lock stop, the lock mechanism cannot travel in a reverse direction away from the distal end of the dispensing member to a location on a proximal side of the lock stop; a port connecting the inner surface of the actuation chamber to the outer surface of the actuation chamber, the port for receiving a pressurized gas for moving the separating member; a source of pressurized gas fluidly coupled to the port; and a shaft connecting the separating member to the plunger. 17. The system of claim 16 further comprising: control logic for controlling an amount of the pressurized gas received by the actuation chamber through the port; whereby the control logic directs the use of the pressurized gas to move the separating member and the plunger to inject the quantity of the drug into an eye. 18. The system of claim 17 wherein the control logic directs the use of the pressurized gas to control a flow rate of the quantity of the drug injected into the eye. 19. The system of claim 16 further comprising a heating mechanism in thermal contact with the dispensing needle. 20. The system of claim 19 wherein the drug has a viscosity at room temperature and the heating mechanism is used to heat the drug to a lower viscosity appropriate for injection into the eye. NOVELTY : The system (200) has a lock stop (238) engageable with a lock mechanism (235) such that the lock mechanism cannot travel in a reverse direction away from a distal end of a dispensing member (265) e.g. needle, to a location on a proximal side of the lock stop. A port (229) connects an inner surface of an actuation chamber (230) to an outer surface of the actuation chamber, where the port receives a pressurized gas for moving a separating member (232) e.g. piston. A pressurized gas source (211) is fluidly coupled to the port, and a shaft (253) connects the separating member to a plunger (256). USE : Ophthalmic injection system i.e. ophthalmic drug delivery system (claimed), for injecting a drug into an eye of a person for treating diseases and conditions e.g. age related macular degeneration, choroidal neovascularization, retinopathies such as diabetic retinopathy and vitreoretinopathy, retinitis such as cytomegalovirus retinitis, uveitis, macular edema, glaucoma and neuropathies, of a posterior segment of the eye. ADVANTAGE : The ophthalmic injection system can inject precise volumes of substances into the eye without reflux, while preventing the substance from being retracted back into the dispensing member. DESCRIPTION OF DRAWINGS : The drawing shows a cross section view of an ophthalmic injection system. 200 : Ophthalmic injection system 211 : Pressurized gas source 229 : Port 230 : Actuation chamber 232 : Separating member 235 : Lock mechanism 238 : Lock stop 253 : Shaft 256 : Plunger 265 : Dispensing member
Active squeezing device for drip bag for use in e.g. hospital has magnetic pressure assembly that selectively generates attractive and repulsive magnetic force to tightly close and open cover to hold and release drip bag, respectively 1. An active squeezing device for a drip bag comprising: a drip bag holder having a base having a proximal end and a distal end; and a cover mounted pivotally on the base and having a proximal end mounted pivotally on the proximal end of the base and a distal end; and a magnetic pressure assembly mounted on the drip bag holder and selectively generating an attractive magnetic force to tightly close the cover on the base to be adapted for holding and squeezing a drip bag between the base and the cover or generating a repulsive magnetic force to open the cover to be adapted for releasing the drip bag. 2. The active squeezing device as claimed in claim 1, wherein: the base has at least one first recess defined in the base; the cover has at least one first recess defined in the cover; and the magnetic pressure assembly has at least one stationary magnetic disk mounted respectively in the at least one first recess in the base and each one of the at least one stationary magnetic disk having multiple south poles and north poles formed on the at least one stationary magnetic disk and arranged alternately; at least one rotatable magnetic disk rotatably mounted respectively in the at least one first recess in the cover, corresponding to and aligned respectively with the at least one of the stationary magnetic disk and each one of the at least one rotatable magnetic disk having multiple south poles and north poles formed on the at least one stationary magnetic disk and arranged alternately; and a switch handle mounted pivotally and rotatably on the cover, connected to and capable of rotating the at least one rotatable magnetic disk, whereby, when the at least rotatable magnetic disk rotates to align the south poles of the at least one of the stationary magnetic disk respectively with the north poles of the at least one rotatable disk to generate an attractive magnetic force, the cover is closed on the base by the attractive magnetic force; and when the at least one rotatable magnetic disk rotates to align the south poles of the at least one stationary magnetic disk respectively with the south poles of the at least one rotatable magnetic disk to generate a repulsive magnetic force, the cover is opened by the repulsive magnetic force 3. The active squeezing device as claimed in claim 1, wherein: the cover further has an intermediate recess defined in the cover and communicating with the at least one first recess in the cover; the magnetic pressure assembly further has at least one follower gear being annular and tightly mounted respectively around the at least one rotatable magnetic disk in the at least first recess in the cover and a driving gear mounted rotatably in the intermediate recess and engaging with the at least one follower gear; and the switch handle has a pivot member mounted rotatably on the cover and mounted securely on the driving gear and a lever being T-shaped and mounted pivotally on the pivot member. 4. The active squeezing device as claimed in claim 2, wherein the cover further has a positioning assembly mounted on the cover and positioning the lever of the switch handle when the lever lies on the cover. 5. The active squeezing device as claimed in claim 4, wherein: the base further has a second recess defined in the base; the cover further has a second recesses defined in the cover; and the magnetic pressure assembly further has two magnetic elements mounted respectively in the second recesses in the base and the cover, each magnetic has a south pole and a north pole and different poles of the south and north poles of the magnetic elements are aligned with and attract each other. 6. The active squeezing device as claimed in claim 5, wherein: the magnetic pressure assembly further has a colored disk coaxially mounted respectively on one of the at least on rotatable magnetic disk and having multiple first color segments and second color segments, and the first and second color segments are arranged alternately and correspond to the south and north poles of a corresponding rotatable magnetic disk; the base further has a base board having two sides, a top surface and a bottom surface in which the at least one first recess and the second recess of the base are defined; and the cover further has a cover board mounted pivotally on the base board having a top surface in which the at least one first recess and the second recess of the cover are defined, a top panel mounted on the top surface of the cover board and a window attached to the top panel and corresponding to the colored disk. 7. The active squeezing device as claimed in claim 6, wherein the base further has two sets of multiple slots respectively defined in the sides of the base board and the slots of each set are arranged longitudinally; and two sets of multiple limits mounted respectively on two sides of the base board and the limits of each set detachably mounted respectively in the slots in a corresponding side, protruding up from the top surface of the base board to block and prevent the cover from pivoting toward the base. 8. The active squeezing device as claimed in claim 7 further comprising an auxiliary pressure assembly having a hook mounted on the distal end of the cover; two springs connected to the distal end of the base and each spring has an inside end; and a fastener mounted on the inside ends of the springs and detachably hooking on the hook. 9. The active squeezing device as claimed in claim 8 further comprising multiple sets of four notches defined in the base and the cover and arranged longitudinally, two notches of each set defined in the cover and the other two notches of the set defined in the base; and an elastic band selectively mounted in the notches of one set around the base and the cover. NOVELTY : A cover (20) has a proximal end mounted pivotally on the proximal end of a base (10), a distal end, a cover board (22), a metal sheet (21) and a top panel (23). A magnetic pressure assembly (30), mounted on a drip bag holder, selectively generates an attractive magnetic force to tightly close the cover on base to hold and squeeze a drip bag (70) between the base and cover or generates a repulsive magnetic force to open the cover to release the drip bag. USE : Active squeezing device for holding drip bag and transfusing liquid medicine or blood in drip bag to patient for use in hospital, battlefields that lack power sources and in which each person even patient needs to move constantly. Can also be used with blood pressure cuff and air pump to squeeze drip bag by pumping air into blood pressure cuff and surrounding base and cover through air pump. ADVANTAGE : Enables use of active squeezing in small space such as internal cavity of hyperbaric oxygen therapy capsule since active squeezing device uses magnetic force to actively transfuse the liquid medicine or blood in drip bag to patient without depending on whether the drip bag is located over the patient or not. Enables use of active squeezing device in hospital and battlefields since active squeezing device is light, compact, portable and is used without any external power. DESCRIPTION OF DRAWINGS : The drawing shows an operational perspective view of an active squeezing device with a switch handle rotated 90 degrees to generate a repulsive magnetic force between the cover and base of drip bag holder to open the cover and receive the drag bag. 10 : Base 20 : Cover 21 : Metal sheet 22 : Cover board 23 : Top panel 30 : Magnetic pressure assembly 70 : Drip bag
Bellows-type fluid delivery apparatus for leading medicament into patient, has visible nonlinear scale which shows relationship between volume of discharged medicament and distance of piston movement 1. A fluid-delivery apparatus for delivering a medicament to a patient, the apparatus comprising:a housing defining a passageway, a bellowed ampoule positioned to lie in the passageway of the housing, the bellowed ampoule including a body having first and second ends and formed to define a cavity configured to contain the medicament, a piston positioned in the housing and formed to press the second end of the ampoule toward the first end, and a visible non-linear scale representing the relationship between a volume of medicament delivered from the first end of the ampoule and a distance that the piston has traveled in the housing toward the first end. 2. The apparatus of claim 1, wherein the ampoule includes a travel limit coupled to the body adjacent to the first end. 3. The apparatus of claim 2, wherein the body includes a wall extending between the first and second ends and the wall is formed to fold about the travel limit in the passageway of the housing. 4. The apparatus of claim 2, wherein the travel limit includes tabs that cooperate with housing to couple the ampoule in the passageway of the housing. 5. The apparatus of claim 4, wherein the tabs engage the housing. 6. The apparatus of claim 4, wherein the tabs are spaced-apart from the housing a distance sufficient to permit limited movement between the ampoule and the housing. 7. The apparatus of claim 1, wherein the ampoule includes a rigid plate coupled to the first end. 8. The apparatus of claim 7, wherein the ampoule includes a neck extending through the rigid plate and away from the housing. 9. The apparatus of claim 8, wherein the ampoule includes a travel limit adjacent to the first end and the neck is coupled to the travel limit. 10. The apparatus of claim 1, wherein the housing is transparent. 11. The apparatus of claim 1, wherein the second end of the ampoule is formed to include micropores. 12. The apparatus of claim 1, wherein the ampoule includes a wall extending between first and second ends and the wall includes at least one bellows. 13. The apparatus of claim 12, wherein the at least one bellows is formed to include micropores. 14. The apparatus of claim 1, further comprising a piston-drive system formed to apply a force to piston to dispense medicament from apparatus. 15. The apparatus of claim 14, wherein the piston-drive system includes a torque-production system and an actuator system. 16. The apparatus of claim 14, wherein the piston-drive system includes a cam. 17. A fluid-delivery apparatus for delivering a constant volume of medicament to a patient, the apparatus comprising:a housing defining a passageway, a bellowed ampoule positioned to lie in the passageway of the housing, the ampoule including first and second and being formed to define a cavity configured to contain the medicament, a piston formed for movement in the housing to press the second end of the ampoule toward the first end, and a piston-drive system cooperating with the piston, the piston-drive system adjusting the movement of the piston in the housing so that the medicament is delivered in uniform increments from the first end of the ampoule. 18. The apparatus of claim 17, wherein the piston-drive system includes a torque-production system and an actuator system. 19. The apparatus of claim 18, wherein the actuator system includes an encoder and a controller in communication with the torque-production system. 20. The apparatus of claim 19, wherein the torque-production system includes a motor in communication with the encoder, a gear train coupled to the motor and in mechanical communication with the piston. 21. The apparatus of claim 17, wherein the piston-drive system includes a cam formed for rotation about a shaft and in mechanical communication with the piston. 22. A fluid-delivery apparatus for delivering a constant volume of medicament to a patient, the apparatus comprising:a housing defining a passageway, a bellowed ampoule positioned to lie in the passageway of the housing, the ampoule including first and second and being formed to define a cavity configured to contain the medicament, a piston formed for movement in the housing to press the second end of the ampoule toward the first end, and a piston-drive system cooperating with the piston, the piston-drive system adjusting the movement of the piston in the housing so that the medicament is delivered in uniform increments from the first end of the ampoule, wherein the piston-drive system includes a cam formed for rotation about a shaft and in mechanical communication with the piston, and the cam includes a cam surface that changes in radius to dispense successive equal volumes of medicament from the ampoule. 23. The apparatus of claim 22, wherein the cam surface includes a ramp. 24. A method for determining the amount of fluid delivered from a bellowed ampoule positioned in a cylindrical housing having a radius of r0 that is substantially equal to an outermost radius of the ampoule, the method comprising the steps of:calculating the relative encroachment function Err of the bellowed ampoule from the equation Err=PSI·(1-PSI/3), where PSI=(c/r0){square root over (1-(z/c)2)}, z is the height of one half-fold of one bellow of the ampoule, and c is length of an upper panel of one bellow,depressing the ampoule a pre-determined distance in the housing changing the height z of one half-fold of one bellow, and determining the cumulative volume dispensed Vd from the bellowed ampoule from the equation Vd=V0-(pir02nz)·[1-Err], where V0 is the initial volume of the filled reservoir and n is the number of half folds in the bellowed ampoule. 25. A method for delivering a constant linear volume of fluid from a bellowed ampoule positioned in a cylindrical housing having a radius of rthat is substantially equal to an outermost radius of the ampoule, the method comprising the steps of:calculating the relative encroachment function Err of the bellowed ampoule from the equation Err=PSI·(1-PSI/3), where PSI=(c/r0){square root over (1-(z/c)2)}, z is the height of one half-fold of one bellow of the ampoule, and c is length of an upper panel of one bellow,determining the cumulative volume dispensed Vd from the bellowed ampoule from the equation Vd=V0-(pir02nz)·[1-Err], where V0 is the initial volume of the filled reservoir and n is the number of half folds in the bellowed ampoule, andcompressing the ampoule in the housing at a rate sufficient to achieve a constant linear flow of fluid from the ampoule in accordance with the equation ?z/?Vd=(-pi? ?n·[r02·[1-Err]+(1+2? ?psi/3psi)·z2])-1. NOVELTY : The apparatus (10) has a bellows-type ampoule (14) set in a path through a housing (12) and having an ampoule body with a first end, a second end and a cavity. The cavity accommodates a medicament discharged by a piston (16). A visible nonlinear scale (18) shows the relationship between the volume of the discharged medicament and the distance of the piston movement. DETAILED DESCRIPTION : The piston is set within the housing, to energize the ampoule body second end towards its first end.INDEPENDENT CLAIMS are also included for the following : (a) an amount determining method for delivered fluid; (b) and, a constant-volume fluid delivery method. USE : For leading medicament into patient. ADVANTAGE : Allows delivery of medicament in uniform increments. DESCRIPTION OF DRAWINGS : The figure shows the sectional view of the bellows-type fluid delivery apparatus. 10 : Bellows-type fluid delivery apparatus 12 : Housing 14 : Bellows-type ampoule 16 : Piston 18 : Visible nonlinear scale
Delivery device e.g. patch-like delivery device, for delivering infusion medium e.g. insulin, to e.g. medical patient-user, has drive device operatively connected to connection portion to selectively rotate shaft 1. A delivery device for delivering an infusion medium to a user, the device comprising: a disposable housing portion adapted to be carried by a user; a durable housing portion configured to be selectively engaged with and disengaged from the disposable housing portion to allow disposal of the disposable housing portion without disposing of the durable housing portion, the durable housing portion having an enclosed interior volume; a reservoir having an interior for containing a fluidic medium and a piston plunger moveable within the interior of the reservoir, wherein the reservoir is supported by the disposable housing portion; a lead shaft supported for rotation by the durable housing portion, the lead shaft having a threaded portion located external to the enclosed interior volume of the durable housing portion for engaging the piston plunger and moving the piston plunger with rotation of the lead shaft when the durable housing portion is engaged with the disposable housing portion, the lead shaft having a connection portion located within the enclosed interior volume of the durable housing portion, wherein the lead shaft extends through an aperture in the durable housing portion; and a drive device operatively connected to the connection portion of the lead shaft, to selectively rotate the lead shaft. 2. A delivery device according to claim 1, further comprising a seal adjacent to the aperture in the durable housing portion, to seal the aperture through which the lead shaft extends. 3. A delivery device according to claim 1, further comprising electrical control circuitry contained in the durable housing portion, wherein the electrical control circuitry controls the delivery of infusion medium from the reservoir to the user when the durable housing portion and the disposable housing portion are engaged. 4. A delivery device according to claim 1, wherein the disposable housing portion comprises a base portion having a bottom surface and an adhesive material on the bottom surface for securing the disposable housing portion to the skin of the user. 5. A delivery device according to claim 1, wherein the reservoir includes a septum that may be pierced by a hollow needle for providing a fluid flow path from the interior of the reservoir to the hollow needle. 6. A delivery device according to claim 1, wherein the piston plunger comprises a plunger head disposed within the interior of the reservoir, an engagement portion located outside of the reservoir for engaging the threaded portion of the lead shaft when the durable housing portion and the disposable housing portion are engaged, and a piston shaft extending from the plunger head to the engagement portion. 7. A delivery device according to claim 6, wherein the engagement portion of the piston plunger comprises a threaded surface having threads configured to operatively engage threads on the threaded portion of the lead shaft when the durable housing portion and the disposable housing portion are engaged. 8. A delivery device according to claim 7, wherein the lead shaft has a longitudinal axis, and wherein the threaded surface of the engagement portion of the piston plunger is curved at least partially around the longitudinal axis of the lead shaft, upon the engagement portion of the piston plunger being operatively engaged with the lead shaft. 9. A delivery device according to claim 6, wherein the plunger head disposed within the interior of the reservoir has an outer peripheral surface and at least one seal arranged around the outer peripheral surface, for sealing the interior of the reservoir. 10. A delivery device according to claim 1, wherein the piston plunger comprises a plunger head disposed within the interior of the reservoir, the plunger head having an outer peripheral surface and at least one seal arranged around the outer peripheral surface, for sealing the interior of the reservoir. 11. A delivery device according to claim 1, wherein the drive device is located within the enclosed interior volume of the durable housing portion. 12. A delivery device according to claim 1, further comprising an anti-rotation structure to inhibit the piston plunger from rotating within the reservoir. 13. A delivery device according to claim 12, wherein the reservoir has an interior surface and wherein the anti-rotation structure comprises at least one projection extending from one of the piston plunger and the interior surface of the reservoir and at least one channel provided in the other one of the piston plunger and the interior surface of the reservoir, wherein the at least one projection is configured to extend at least partially into the at least one channel. 14. A delivery device according to claim 1, wherein: the piston plunger comprises a plunger head disposed within the interior of the reservoir, and a piston shaft coupled to the plunger head, the piston shaft having a longitudinal axis and a threaded portion extending along the longitudinal axis at least partially outside of the reservoir; and the threaded portion of the lead shaft comprises a threaded head arranged to engage the threaded portion of the piston shaft, when the durable housing portion and the disposable housing portion are engaged. 15. A delivery device according to claim 1, wherein the drive device comprises: an escapement wheel supported for rotation, the escapement wheel having a plurality of teeth, the escapement wheel being operatively connected to rotate the lead shaft with rotation of the escapement wheel; a drive pawl supported for linear movement between a start position and an end position and having a drive surface arranged to engage a tooth of the escapement wheel and rotate the escapement wheel in a first direction as the drive pawl moves between the start and end positions; and an actuator operatively connected to the drive pawl, for selectively moving the drive pawl from the start position to the end position. 16. A delivery device according to claim 15, wherein the drive device further comprises a second pawl having a surface for contacting a tooth of the escapement wheel and inhibiting rotation of the escapement wheel in a second direction opposite to the first direction. 17. A delivery device according to claim 15, wherein the actuator comprises a linear actuator or a bender actuator. 18. A delivery device according to claim 15, wherein the escapement wheel is operatively connected to the lead shaft through at least one linkage gear. 19. A delivery device according to claim 15, further comprising a bias member for biasing the drive pawl to return the drive pawl to the start position, once the drive pawl is moved to the end position by the actuator. 20. A delivery device according to claim 1, wherein the drive device comprises: a drive wheel supported for rotation, the drive wheel having a plurality of teeth, the drive wheel being operatively connected to rotate the lead shaft with rotation of the drive wheel; an escapement wheel supported for rotation and having one or more teeth for engaging one or more corresponding teeth on the drive wheel and rotating the drive wheel less than 360 degrees for each 360 degree rotation of the escapement wheel; and a drive motor coupled to the escapement wheel to selectively rotate the escapement wheel. 21. A method of assembling a delivery device for delivering an infusion medium to a user, the method comprising: providing a disposable housing portion adapted to be carried by a user; configuring a durable housing portion to be selectively engaged with and disengaged from the disposable housing portion to allow disposal of the disposable housing portion without disposing of the durable housing portion, the durable housing portion having an enclosed interior volume; supporting a reservoir by the disposable housing portion, the reservoir having an interior for containing a fluidic medium; supporting a piston plunger for movement within the interior of the reservoir; supporting a lead shaft by the durable housing portion for rotation, including arranging a threaded portion of the lead shaft external to the enclosed interior volume of the durable housing portion, arranging a connection portion of the lead shaft within the enclosed interior volume of the durable housing portion, and extending the lead shaft through an aperture in the durable housing portion; engaging the threaded portion of the lead shaft with the piston plunger for moving the piston plunger with rotation of the lead shaft when the durable housing portion is engaged with the disposable housing portion; and operatively connecting a drive device to the connection portion of the lead shaft, to selectively rotate the lead shaft. 22. A method according to claim 21, further comprising locating a seal adjacent to the aperture in the durable housing portion, to seal the aperture through which the lead shaft extends. 23. A method according to claim 21, further comprising supporting electrical control circuitry in the durable housing portion, wherein the electrical control circuitry controls the delivery of infusion medium from the reservoir to the user when the durable housing portion and the disposable housing portion are engaged. 24. A method according to claim 21, further comprising providing an anti-rotation structure to inhibit the piston plunger from rotating within the reservoir. 25. A device for conveying a fluidic medium to or from a user, the device comprising: a first housing portion adapted to be carried by a user; a second housing portion configured to be selectively engaged with and disengaged from the first housing portion, the second housing portion having an enclosed interior volume; a reservoir having an interior for containing a fluidic medium and a piston plunger moveable within the interior of the reservoir, wherein the reservoir is supported by the first housing portion; a lead shaft supported for rotation by the second housing portion, the lead shaft having a threaded portion located external to the enclosed interior volume of the second housing portion for engaging the piston plunger and moving the piston plunger with rotation of the lead shaft when the second housing portion is engaged with the first housing portion, the lead shaft having a connection portion located within the enclosed interior volume of the second housing portion, wherein the lead shaft extends through an aperture in the second housing portion; and a drive device operatively connected to the connection portion of the lead shaft, to selectively rotate the lead shaft. 26. A device according to claim 25, further comprising a seal adjacent to the aperture in the second housing portion, to seal the aperture through which the lead shaft extends. 27. A device according to claim 25, further comprising electrical control circuitry contained in the second housing portion, wherein the electrical control circuitry controls the delivery of infusion medium from the reservoir to the user when the second housing portion and the first housing portion are engaged. NOVELTY : The device (12) has a reservoir supported by the disposable housing portion. A lead shaft includes a threaded portion located external to an enclosed interior volume of a durable housing portion for engaging a piston plunger and moving the plunger with rotation of the shaft, when the disposable and durable housing portions are engaged. A connection portion is located within the enclosed interior volume, where the lead shaft extends through an aperture in the durable housing portion. A drive device is operatively connected to the connection portion to selectively rotate the shaft. DETAILED DESCRIPTION : An INDEPENDENT CLAIM is also included for a method for assembling a delivery device for delivering an infusion medium to a user. USE : Delivery device e.g. patch-like delivery device, for use in an infusion medium delivery system for delivering an infusion medium e.g. drug such as insulin, to a recipient e.g. medical patient-user, by a doctor, for treating a chronic disease e.g. diabetes, pain, cancer, pulmonary disorder or HIV. Can also be used for delivering a nutritional media e.g. nutritional supplement, dye, saline and hydration media. ADVANTAGE : The drive device is operatively connected to the connection portion to selectively rotate the shaft, thus creating a negative pressure sufficient to draw fluid from the patient-user through a hollow needle or cannula, and effectively delivering the infusion medium e.g. insulin, to the patient-user. DESCRIPTION OF DRAWINGS : The drawing shows a generalized diagram of a delivery system in relation to a human patient-user. 1 : Patient-user 10 : Infusion medium delivery system 12 : Delivery device 14 : Sensor/monitor 16 : Command control device 18 : Computer
Implantable osmotic pump system for delivering pharmaceutical agents to patients, has a catheter attached to two osmotic pumps with semipermeable membranes 1. An implantable osmotic pump system, comprising:a first osmotic pump including a first semipermeable membrane; a second osmotic pump including a second semipermeable membrane, and a single catheter attached to both the first and the second osmotic pumps. 2. The pump system of claim 1, wherein the catheter includes a first lumen and a second lumen, the first lumen being connected to the first osmotic pump and the second lumen being connected to the second pump. 3. The pump system of claim 1, wherein the catheter includes a single lumen with two side arms, one of the two side arms being attached to the first pump and the other of the two side arms being attached to the second pump, each of two side arms including an internal lumen that feeds into the single lumen. 4. The pump system of claim 1, wherein the second semipermeable membrane is sealed by an impermeable membrane. 5. The pump system of claim 4, wherein the impermeable membrane is disposed over and away from said one of the first and second semipermeable membranes so as to define a fluid tight compartment therewith, the fluid tight compartment being filled with a saturated saline solution. 6. The pump system of claim 4, wherein the impermeable membrane is adapted to be punctured with a lancet when the pump system is implanted in a patient. 7. The pump system of claim 4, wherein the impermeable membrane comprises at least one of titanium, stainless steel, platinum, platinum-iridium, polyethylene, PET and PETG. 8. The pump system of claim 4, wherein the first and second pumps are preloaded with at least one pharmaceutical agent. 9. The pump system of claim 4, wherein the first pump is preloaded with a first pharmaceutical agent at a first therapeutically effective concentration and wherein the second pump is preloaded with a second pharmaceutical agent at a second therapeutically effective concentration. 10. The pump system of claim 9, wherein the first pharmaceutical agent is a same pharmaceutical agent as the second pharmaceutical agent. 11. The pump system of claim 10, wherein the first concentration is a same concentration as the second concentration. 12. The pump system of claim 9, wherein the first pharmaceutical agent is a different pharmaceutical agent than the second pharmaceutical agent. 13. The pump system of claim 9, wherein the first pharmaceutical agent potentiates a therapeutic property of the second pharmaceutical agent. 14. The pump system of claim 9, wherein the first pharmaceutical agent is an opioid and wherein the second pharmaceutical agent includes a drug that potentiates an analgesic property of the first pharmaceutical agent. 15. The pump system of claim 14, wherein the first pharmaceutical agent includes Sufentanil and wherein the drug includes an alpha 2-adrenoreceptor agonist. 16. The pump system of claim 15, wherein the alpha 2-adrenoreceptor agonist includes Clonidine. 17. The pump system of claim 4, wherein the first pump is preloaded with a first opioid and wherein the first pump is adapted to infuse the first opioid at a first therapeutically effective range of concentration and wherein the second pump is preloaded with a second opioid and wherein the second pump is adapted to infuse the second opioid at a second therapeutically effective range of concentration after the semipermeable membrane is breached. 18. The pump system of claim 17, wherein the first opioid includes one of Fentanyl and Sufentanil and wherein the second opioid includes one of Fentanyl and Sufentanil. 19. The pump of claim 17, wherein the first opioid is a same opioid as the second opioid and wherein the second pump is adapted to infuse the second opioid at the first therapeutically effective range when the first pump is out of the first opioid, upon breaching the impermeable membrane. 20. The pump system of claim 1, wherein the first and second pumps are preloaded with at least one pharmaceutical agent. 21. The pump system of claim 1, wherein the first pump is preloaded with a first pharmaceutical agent at a first therapeutically effective concentration and wherein the second pump is preloaded with a second pharmaceutical agent at a second therapeutically effective concentration. 22. The pump system of claim 21, wherein the first pharmaceutical agent is a same pharmaceutical agent as the second pharmaceutical agent. 23. The pump system of claim 22, wherein the first concentration is a same concentration as the second concentration. 24. The pump system of claim 21, wherein the first pharmaceutical agent is a different pharmaceutical agent than the second pharmaceutical agent. 25. The pump system of claim 21, wherein the first pharmaceutical agent potentiates a therapeutic property of the second pharmaceutical agent. 26. The pump system of claim 21, wherein the first pharmaceutical agent is an opioid and wherein the second pharmaceutical agent includes a drug that potentiates an analgesic property of the first pharmaceutical agent. 27. The pump system of claim 26, wherein the first pharmaceutical agent includes Sufentanil and wherein the drug includes an alpha 2-adrenoreceptor agonist. 28. The pump system of claim 27, wherein the alpha 2-adrenoreceptor agonist includes at least one of Clonidine and derivatives of Clonidine. 29. A kit, comprising:a first osmotic pump including a first semipermeable membrane; a second osmotic pump including a second semipermeable membrane, and a single catheter adapted to attach to both the first and the second osmotic pumps. 30. The kit of claim 29, wherein the catheter includes a first lumen and a second lumen, the first lumen being adapted to connect to the first osmotic pump and the second lumen being adapted to connect to the second pump. 31. The kit of claim 29, wherein the catheter includes a single lumen with two side arms, one of the two side arms being adapted to attach to the first pump and the other of the two side arms being adapted to attach to the second pump, each of two side arms including an internal lumen that feeds into the single lumen. 32. The kit of claim 29, wherein the second semipermeable membrane is sealed by an impermeable membrane. 33. The kit of claim 32, wherein the impermeable membrane is disposed over and away from the said one of the first and second semipermeable membrane so as to define a fluid tight compartment therewith, the fluid tight compartment being filled with a saturated saline solution. 34. The kit of claim 32, further including a lancet configured to breach the impermeable membrane. 35. The kit of claim 29, wherein the first osmotic pumps is preloaded with a first pharmaceutical agent and wherein the second pump is preloaded with a second pharmaceutical agent. 36. The kit of claim 35, wherein the first pharmaceutical agent is a same pharmaceutical agent as the second pharmaceutical agent. 37. The kit of claim 35, wherein the first pharmaceutical agent is a different pharmaceutical agent as the second pharmaceutical agent. 38. A drug delivery method, comprising the steps of:infusing a first drug at a first therapeutically effective range of concentration from a first implanted osmotic pump; infusing a second drug at a second therapeutically effective range of concentration from a second implanted osmotic pump; preventing the first and second drugs from mixing until both the first and second drugs reach an intended delivery site by attaching a catheter having a first and a second lumen to the first and second osmotic pumps, the first lumen being in fluid communication with the first osmotic pump and the second lumen being in fluid communication with the second osmotic pump, a free end of the catheter being disposed at the intended delivery site. 39. The method of claim 38, wherein the first and second drugs are therapeutically effective for at least one therapy selected from pain therapy, hormone therapy, gene therapy, angiogenic therapy, anti-tumor therapy and chemotherapy. NOVELTY : An implantable osmotic pump system (100) comprises two osmotic pumps (101, 102), both with semipermeable membranes (104, 105), and a catheter (113) attached to the pumps. DETAILED DESCRIPTION : INDEPENDENT CLAIMS are included for the following: (1) a kit comprising the osmotic pump system; and (2) a method of delivering a drug using the osmotic pump system. USE : The system can be used for the long term delivery of pharmaceuticals into patients, e.g. for site specific delivery such as intravenous drugs which bypass the acidic and enzymatic action of the digestive system. It can be used for drug delivery applications therapeutically effective in e.g. hormone therapy, chemotherapy, gene therapy, pain therapy, angiogenic therapy and anti-tumor therapy. ADVANTAGE : Several drugs can be infused at an effective range of concentration and it also prevents the drugs from mixing until they have reached the intended delivery site. DESCRIPTION OF DRAWINGS : The figure shows an explanatory diagram of the implantable osmotic pump system. 100 : Osmotic pump system; 101,102 : Osmotic pumps; 104,105 : Semipermeable membranes; and 113 : Catheter. POLYMERS : Preferred Device: The semipermeable membranes are made of titanium, stainless steel, platinum, platinum-indium, polyethylene (PE), polyethylene terephthalate (PET) or polyethylene terephthalate glycol (PETG). INSTRUMENTATION AND TESTING : Preferred Device: The semipermeable membranes are made of titanium, stainless steel, platinum, platinum-indium, PE, PET or PETG.
Syringe for use with powered injector, has multiple indicators provided at predetermined position to provide information about syringe configuration by electromagnetic energy 1. A syringe for use with a powered injector, the syringe comprising: a length of material adapted to propagate electromagnetic energy therethrough, the length of material comprising at least a first indicator positioned along the length of material, the first indicator being adapted to interact with at least a portion of the energy being propagated through the length of material in a manner that is detectable, the first indicator providing information about the syringe configuration. 2. The syringe of claim 1 wherein the at least a first indicator comprises a plurality of indicators along the length of the material at unique predetermined positions, each of the indicators being adapted to interact with at least a portion of the energy being propagated through the length of material in a manner that is detectable, the predetermined positions of the indicators providing information about the syringe configuration. 3. The syringe of claim 1 wherein the at least a first indicator is adapted to absorb at least a portion of the energy or to scatter at least a portion of the energy. 4. The syringe of claim 1 wherein the at least a first indicator comprises a detection material that is placed in a detectible state upon impingement of the energy. 5. The syringe of claim 4 wherein the electromagnetic energy comprises light energy and the detection material fluoresces upon impingement thereupon by light energy. 6. The syringe of claim 1 wherein the length of material is formed integrally with the syringe. 7. The syringe of claim 6 wherein the length of material comprises a portion of a wall of the syringe. 8. The syringe of claim 7 wherein the electromagnetic energy comprises light energy and the length of material has a refractive index greater than the refractive index of an adjacent environment. 9. The syringe of claim 7 wherein the at least a first indicator comprises an angled surface in the syringe wall adapted to transmit light energy outside of the syringe wall. 10. The syringe of claim 7 wherein the at least a first indicator comprises at least a first plurality of indicators along the length of the syringe wall at unique predetermined positions, each of the indicators being adapted to interact with at least a portion of the energy being propagated through the length of the syringe wall in a manner that is detectable, the predetermined positions of the indicators providing information about the syringe configuration. 11. The syringe of claim 1 wherein the length of material is attachable to the syringe. 12. The syringe of claim 10 wherein the at least a first plurality of indicators represents a first binary code. 13. The syringe of claim 12, further comprising at least a second plurality of indicators along the length of the syringe wall at unique predetermined positions, the at least a second plurality of indicators representing a second binary code. 14. The syringe of claim 1, further comprising: a body comprising a syringe wall, a rear end and a front end; and a plunger movably disposed in the body. 15. The syringe of claim 14, further comprising at least one mounting flange associated with the body. 16. The syringe of claim 15, further comprising a drip flange associated with the main body. 17. The syringe of claim 15 wherein the length of material is associated with the body at a location between the rear end of the body and the at least one mounting flange. 18. The syringe of claim 1 wherein the at least a first indicator comprises a groove formed around at least a portion of the circumference of the syringe. 19. The syringe of claim 18 wherein the groove extends along the circumference of the syringe. 20. The syringe of claim 1 wherein the length of material is translucent. 21. The syringe of claim 1 wherein the at least a first indicator comprises a first, generally flat surface that is angled with respect to an orientation of energy propagated through the length of material to redirect at least a portion of the energy in a manner that is readily detectable. 22. The syringe of claim 21 wherein the at least a first indicator comprises a notch defined in the length of material, the notch comprising a second surface through which the energy passes to contact the first surface, the first surface reflecting a portion of the energy. 23. The syringe of claim 22 wherein the first surface is angled at approximately 45 degrees to the orientation of the energy propagated through the length of material. 24. The syringe of claim 1 wherein the electromagnetic energy is light energy and the length of material is adapted to propagate the light energy therethrough in a direction generally parallel to the axis of the syringe. 25. An injector for use with a syringe of any of claims 1-24, the injector comprising: a drive member to pressurize the contents of the syringe; at least one energy source for transmitting energy through the length of material of the syringe; and at lease one sensor for detecting at least a portion of the energy interacting with the at least a first indicator of the syringe. 26. A method of providing information from a syringe of any of claims 1-24 to an injector of claim 25, the method comprising: propagating energy through a least a portion of the length of material of the syringe; and detecting at least a portion of the energy modified by the at least a first indicator in the length of material. 27. A syringe for use with a powered injector, the syringe comprising: a body comprising a syringe wall, a rear end and a front end; and at least a first indicator positioned along the syringe wall; characterized in that the at least a first indicator is adapted to interact with at least a portion of energy propagated adjacent to the syringe wall and generally parallel to the syringe axis in a manner that is detectable, the first indicator operable to provide information about the syringe configuration. 28. The syringe of claim 27 wherein the at least a first indicator comprises a plurality of indicators along the length of the syringe wall at unique predetermined longitudinal positions, each of the indicators being adapted to interact with at least a portion of the energy being propagated adjacent the syringe wall in a manner that is detectable, the predetermined positions of the indicators providing information about the syringe configuration. 29. The syringe of claim 27 wherein the at least a first indicator is adapted to absorb at least a portion of the energy or to scatter at least a portion of the energy. 30. The syringe of claim 27 wherein the energy comprises light energy and the at least a first indicator comprises an angled surface formed in the syringe wall and adapted to transmit light energy to at least one sensor positioned adjacent the syringe wall. 31. The syringe of claim 30 wherein the at least a first indicator comprises at least a first plurality of indicators along the length of the syringe wall at unique predetermined longitudinal positions, each of the indicators comprising an angled surface formed in the surface of the syringe wall and adapted to transmit light energy to at least one sensor positioned adjacent the syringe wall, the predetermined positions of the indicators providing information about the syringe configuration. 32. The syringe of claim 31 wherein the at least a first plurality of indicators represents a first binary code. 33. The syringe of claim 32, further comprising at least a second plurality of indicators along the length of the syringe wall at unique predetermined positions, the at least a second plurality of indicators representing a second binary code. 34. The syringe of claim 31 wherein each of the at least a first plurality of indicators has a different radial position. 35. The syringe of claim 34 wherein the at least a first plurality of indicators are formed as a stepped progression. 36. The syringe of claim 27 wherein the at least a first indicator comprises a plurality of indicators positioned along the length of the syringe wall, each of the indicators comprising a first, generally flat surface that is angled with respect to an orientation of light propagated along the surface of the length of material to redirect at least a portion of the light in a manner that is readily detectable, the indicators providing information about the syringe configuration. 37. The syringe of claim 36 wherein each indicator comprises a step change in radius of the syringe wall, the step change in radius comprising an angled surface that reflects a portion of the light. 38. The syringe of claim 27 wherein the at least a first indicator is positioned along a surface of the syringe wall, the at least a first indicator being adapted to interact with at least a portion of light energy being propagated along the surface of the syringe wall in a manner that is detectable. 39. The syringe of claim 38 wherein the light energy is propagated generally parallel to the syringe axis and the syringe comprises at least a first plurality of indicators positioned along the surface of the syringe wall at different longitudinal positions, the at least a first plurality of indicators representing a binary code providing information about the syringe configuration. 40. The syringe of claim 38 wherein the syringe wall is generally cylindrical in shape and the syringe further comprises at least a first plurality of indicators aligned along the syringe wall at different longitudinal positions such that a beam of light from a single light source can be propagated along the surface of the syringe wall in a direction generally parallel to the axis of the syringe to interact with each of the first plurality of indicators. 41. An injector for use with a syringe of any of claims 27-40, the injector comprising: a drive member to pressurize the contents of the syringe; at least one energy source for transmitting energy adjacent to the syringe wall of the syringe; and at lease one sensor for detecting at least a portion of the energy interacting with the at least a first indicator of the syringe. 42. A method of providing information from a syringe of any of claims 27-40 to an injector of claim 41, the method comprising: propagating energy adjacent to a syringe wall of the syringe; and detecting at least a portion of the energy modified by the at least a first indicator positioned along the syringe wall. 43. An injector for use with an encoded syringe or an encoded syringe adapter, the injector comprising: an interface adapted to attach the syringe or the syringe adapter to the injector; at least one energy source adapted to propagate energy in an axial direction; and at least one sensor adapted to detect energy impinging thereupon as a result of the encoding of the syringe or the syringe adapter. 44. The injector of claim 43 wherein the at least one energy source comprises a light source. 45. The injector of claim 44, further comprising a sensor assembly comprising: a positioning subassembly comprising a translucent surface through which light can pass; and at least one abutment member spaced from the translucent surface to position the encoded syringe or the encoded syringe adapter seated in a gap formed between the translucent surface and the abutment member at a desired position relative to the translucent surface. 46. The injector claim 45 wherein the syringe or syringe adapter is positioned sufficiently closely to the translucent surface to prevent formation of fluid droplets between the syringe or syringe adapter and the translucent surface. 47. The injector of claim 46 wherein the at least one sensor is positioned on the side of the translucent surface opposite the side upon which the abutment member is positioned. 48. The injector of claim 47 wherein the at least one sensor comprises a plurality of sensors. 49. The injector of claim 48 wherein the at least one light source is positioned to transmit light in an axial direction in the gap formed between the translucent surface and the abutment member. 50. The injector of claim 49 wherein the sensor assembly further comprises a testing light source for each sensor to test the operability of each sensor. NOVELTY : A syringe (1200) is made of material capable of propagating electromagnetic energy like light with multiple indicators (1210A-1210E) along its entire length, at predetermined position. The indicators absorb a portion of the propagated electromagnetic energy and provides information about the syringe configuration based on their position. DETAILED DESCRIPTION : An INDEPENDENT CLAIM is included for an injector. USE : Syringe is used with powered injector and indicators (claimed) provide information about mechanical properties of the syringe e.g. material, length and diameter, and also information about contents of the syringe e.g. volume and composition. ADVANTAGE : The syringe material has refractive index greater than the refractive index of the adjacent environment such that the light energy is internally reflected assisting efficient light energy propagation throughout the syringe. Mechanically movable mechanisms are not required which increases reliability and moreover the indicators are provided within the syringe resulting in less costly manufacture. The electromagnetic energy used is also selected from infrared, visible/ultraviolet range of the spectrum, radio frequency energy outside frequency range of magnetic resonance imaging (MRI) scanner, to prevent interference of the syringe with the magnetic resonance equipment and also prevents interference from magnetic resonance equipment. The syringe wall is thickened in the region of the indicator notches to preserve the mechanical strength of the syringe. DESCRIPTION OF DRAWINGS : The figure shows a side view of the syringe with the indicators. 1200 : Syringe 1210A-1210E : Multiple indicators
Separated blood component collecting method for apheresis, involves directing whole blood from port through filter to rotor, and separating blood into two components, one being directed from rotor to blood-component container 1. A method of collecting a separated blood component, the method comprising: providing a disposable set having (i) a port for permitting whole blood to flow into the disposable set, (ii) a filter, (iii) a centrifuge rotor having a total variable volume wherein the whole blood is separated into components, (iv) a blood-component container for storing a separated blood component, and (v) tubing connecting the port, the filter, the rotor and the blood-component container, wherein the filter is located between the port and the rotor; connecting the port to a whole blood source; directing the whole blood from the port through the filter to the rotor; separating the whole blood into a first component and a second component; and directing one of the first and second components from the rotor to the blood-component container. 2. The method according to claim 2, wherein the centrifuge rotor is provided with a fixed portion, a rotatable portion and a rotary seal providing a seal between the fixed and rotatable portions, and the tubing is connected to the rotor's fixed portion. 3. The method according to claim 2, wherein the centrifuge rotor includes in its rotatable portion an elastic diaphragm, which stretches to increase the total volume of the rotor, and an internal wall, which separates the diaphragm from the rotor's fixed portion. 4. The method according to claim 1, wherein connecting the port to a whole blood source includes connecting the port to a donor, and drawing whole blood from the donor through the port. 5. The method according to claim 1, wherein the filter is a white blood cell filter, so that white blood cells are filtered from the whole blood before entering the rotor. 6. A method of collecting red blood cells, the method comprising: providing a disposable set having a port, a filter, a centrifuge rotor having a total variable volume, an RBC container, and tubing connecting the port, the filter, the rotor and the RBC container, wherein the filter is located between the port and the centrifuge rotor; providing a control unit having a spinner in which the rotor may be spun; placing the rotor in the spinner; connecting the port to a whole blood source; after placing the rotor in the spinner, drawing whole blood from the whole blood source through the port; directing the whole blood from the port through the filter to the rotor; causing the spinner to rotate the rotor so as to separate the whole blood into a first component and a second component, wherein the first component is primarily plasma, and wherein the second component is primarily red blood cells; urging the first component out of the rotor, while the rotor is still spinning; and directing the second component from the rotor to the RBC container. 7. The method of claim 6, wherein connecting the port to a whole blood source includes connecting the port to a donor, and drawing whole blood from the donor through the port the donor, and wherein the rotor is spun to separate the blood components, while the donor is still connected to the port, and further including returning the first component to the donor. 8. The method according to claim 6, wherein the rotor includes an elastic diaphragm, which stretches to increase the total volume of the rotor. 9. The method according to claim 8, wherein the control unit varies the volume of the rotor by changing the pressure of a gas adjacent the elastic diaphragm. 10. The method according to claim 6, wherein the filter is capable of filtering white blood cells, so that white blood cells are filtered from the whole blood before entering the rotor. 11. A disposable set for use in a control unit for processing blood, the disposable set comprising: a port; a filter; a variable-volume centrifuge rotor; a blood-component container; and tubing connecting the port, the filter, the rotor and the blood-component container, wherein the filter is located between the port and the rotor. 12. The disposable set according to claim 11, wherein the rotor has a fixed portion, a rotatable portion and a rotary seal providing a seal between the fixed and the rotatable portions. 13. The disposable set according to claim 11, wherein the filter is capable of filtering white blood cells from whole blood before separation in the rotor. 14. A disposable set for use in a control unit for collecting red blood cells, the disposable set comprising: a port; a filter; a centrifuge rotor having a variable total volume; an RBC container; a temporary storage container; and tubing connecting the port, the filter, the rotor, the container and the temporary storage container; wherein the filter is located between the port and the centrifuge rotor, and wherein the centrifuge rotor has a fixed portion, a rotatable portion and a rotary seal providing a seal between the fixed and rotatable portions. 15. The disposable set of claim 14, wherein the RBC container is connected to a branch of the tubing between the rotor and the temporary storage container. 16. The disposable set according to claim 14, wherein the centrifuge rotor is provided with a flexible diaphragm that defines the volume of the rotor. 17. The disposable set according to claim 14, wherein the filter is capable of filtering white blood cells. 18. A system for processing blood, the system comprising: a disposable set having a port for permitting the introduction of blood from a whole blood source into the disposable set, a variable-volume centrifuge rotor wherein the whole blood is separated into components, a filter that is located in a fluid path between the port and rotor, and a blood-component container for storing a separated blood component, the blood-component container being in fluid communication with the rotor; and a control unit having a flow-control arrangement which urges a blood component from the rotor to the blood-component container after the blood has been separated, the control unit further including means for spinning the rotor and for varying the volume of the rotor. 19. The system according to claim 18, wherein the centrifuge rotor includes an elastic diaphragm which defines the volume of the rotor, and wherein the control unit includes means for varying gas pressure adjacent the elastic diaphragm. 20. The system according to claim 19, wherein the means for varying gas pressure includes means for applying a vacuum to the elastic diaphragm, so as to draw blood into the rotor. 21. The system according to claim 18, wherein the filter is capable of filtering white blood cells from whole blood passing through the filter. 22. A system for collecting red blood cells from a donor, the system comprising: a disposable set having a port for permitting the introduction of blood from the donor into the disposable set; a centrifuge rotor having a variable total volume; a filter that is located in a fluid path between the port and rotor; return means for permitting return of plasma to the donor, the return means being in fluid communication with the centrifuge rotor; and an RBC container in fluid communication with the centrifuge rotor; and a control unit having a spinner that holds the rotor, the spinner being able to spin the rotor so as to separate blood into blood components; and a flow-control arrangement which urges a blood component from the rotor while the rotor is being spun. 23. The system according to claim 22, wherein the return means includes a temporary storage container. 24. The system according to claim 22, wherein the control unit further includes means for varying the volume of the rotor. 25. The system according to claim 24, wherein the centrifuge rotor includes an elastic diaphragm which defines the volume of the rotor, and wherein the control unit includes means for varying gas pressure adjacent the elastic diaphragm. 26. The system according to claim 25, wherein the means for varying gas pressure includes means for applying a vacuum to the elastic diaphragm, so as to draw blood into the rotor. 27. The system according to claim 25, wherein the filter is capable of filtering white blood cells from whole blood passing through the filter. NOVELTY : The method involves providing a disposable set having tubing connecting a port, a filter, a centrifuge rotor and a blood-component container. The port is connected to a whole blood source, and the whole blood is directed from the port through the filter to the rotor. The whole blood is separated into two components of which one is directed from the rotor to the container. DETAILED DESCRIPTION : The filter is located between the port and rotor, and the whole blood is separated into components. An INDEPENDENT CLAIM is also included for a system for processing blood. USE : Used for collecting a separated blood component as well as other biological fluids for application such as apheresis, intraoperative blood-salvage system and wound drain. ADVANTAGE : The method is simple to use and reduces the need for human intervention. The method improves the way the blood is processed in a variety of applications, so that the blood processing takes less time, requires less cumbersome equipment, and reduces harmful side effects in the patient or donor. DESCRIPTION OF DRAWINGS : The drawing shows a system for collecting a separated blood component. 10 : Inlet port 12 : Filter 20 : Control unit 21 : Rotor 28, 29 : RBC containers
Drug delivery device for treatment of patients, comprises reservoir volume sensor comprising a capacitor including an absorbent dielectric whose properties vary with the amount of absorbed propellant 1. A drug delivery device comprising:a housing; an expansible reservoir within the housing for containing a supply of drug, the reservoir defining a volume; a propellant contained in the housing as both a liquid phase and a vapor phase so as to maintain a substantially constant vapor pressure force on the reservoir as the reservoir volume changes; a capacitor disposed within the housing, the capacitor having a capacitance and comprising an absorbent dielectric for absorbing the liquid phase of the propellant and having dielectric properties that vary with the amount of absorbed liquid phase of the propellant, whereby the capacitance of the capacitor changes with variations in the reservoir volume. 2. The drug delivery device of claim 1, wherein the reservoir includes a first conductive surface, the delivery device further comprising a second conductive surface, electrically isolated from the housing and disposed proximate the first conductive surface. 3. The drug delivery device of claim 2, wherein the second conductive surface is provided on a conductive flex circuit surrounding the reservoir. 4. The drug delivery device of claim 2, wherein the second conductive surface is provided on a ring surrounding the reservoir. 5. The drug delivery device of claim 4, wherein the ring is supported within the housing by an insulating spacer. 6. The drug delivery device of claim 1, wherein the absorbent dielectric is comprised of a material selected from the group consisting of polyvinyl alchohol, felt and cellulose. 7. The drug delivery device of claim 6, wherein the absorbent material is provided in the form of a disk secured to the bellows. 8. The drug delivery device of claim 1, wherein the absorbent dielectric is provided in the form of a ring surrounding the reservoir. 9. The drug delivery device of claim 1, wherein the absorbent dielectric is disposed between a bottom surface of the reservoir and a second plate affixed to the reservoir. 10. The drug delivery device of claim 1, wherein the absorbent dielectric is disposed between a first conductive plate and a top surface of a bottom of the housing. 11. An implantable pump having a volume sensor comprising:a pump housing; a bulkhead for sealing the pump housing and defining an inner chamber therewith; an expandable bellows disposed within the chamber for containing a supply of drug, the bellows movable from a full expanded position to a collapsed empty position; a capacitor disposed within the pump housing for providing a capacitance, the capacitor comprising an absorbent dielectric for absorbing the liquid phase of the propellant and having dielectric properties that vary with the amount of absorbed liquid phase of the propellant, whereby the capacitance of the capacitor changes with variations in the reservoir volume. 12. The implantable pump of claim 11, wherein the absorbent dielectric is disposed between a bottom surface of the reservoir and a second plate affixed to the reservoir. 13. The implantable pump of claim 11, further comprising a conductive surface disposed proximate the bellows, wherein the capacitor is formed by the bellows and the conductive surface. 14. The implantable pump of claim 13, wherein the conductive surface is provided on a ring surrounding the bellows. 15. The implantable pump of claim 14, wherein the ring is supported within the housing by an insulating spacer. 16. The implantable pump of claim 11, wherein the absorbent dielectric is comprised of a material selected from the group consisting of polyvinyl alchohol, felt and cellulose. 17. The implantable pump of claim 11, wherein the absorbent dielectric is provided in the form of a ring surrounding the bellows. 18. The implantable pump of claim 11, wherein the absorbent dielectric is disposed between a first conductive plate and a top surface of a bottom of the housing. 19. In an infusion pump having an expansible reservoir for containing a supply of drug and having a propellant having a liquid phase and a vapor phase for providing a substantially constant vapor pressure on the reservoir, a method of determining the volume of drug contained in the reservoir, the method comprising:providing a capacitor comprising an absorbent dielectric for absorbing the liquid phase of the propellant and having dielectric properties that vary with the amount of absorbed liquid phase of the propellant, whereby the capacitance of the capacitor changes with variations in the reservoir volume; and determining changes in the volume of drug in the infusion pump by detecting changes in the measured capacitance. 20. The method of claim 19, wherein providing a capacitor further comprises providing a solid-state capacitor. 21. The method of claim 19, further wherein providing a capacitor further comprises providing as a dielectric a material selected from the group consisting of polyvinyl alchohol, felt and cellulose. 22. A drug delivery device comprising:a housing; an expandable reservoir within the housing for containing a supply of drug; a capacitor disposed within the housing for providing a capacitance that varies as the reservoir moves, wherein the reservoir includes a first conductive surface, the delivery device further comprising a second conductive surface, electrically isolated from the housing and disposed proximate the first conductive surface, wherein the second conductive surface is provided on a ring surrounding the reservoir. 23. The drug delivery device of claim 22, wherein the ring is supported within the housing by an insulating spacer. 24. A drug delivery device comprising:a housing; an expandable reservoir within the housing for containing a supply of drug; a capacitor disposed within the housing for providing a capacitance that varies as the reservoir moves, wherein the reservoir includes a first conductive surface, the delivery device further comprising a second conductive surface, electrically isolated from the housing and disposed proximate the first conductive surface, wherein the second conductive surface is provided on a conductive flex circuit surrounding the reservoir. 25. A drug delivery device comprising:a housing; an expandable reservoir within the housing for containing a supply of drug; a capacitor disposed within the housing for providing a capacitance that varies as the reservoir moves; a propellant for providing a propelling force on the reservoir; an absorbent material for absorbing a liquid phase of the propellant, wherein the absorbent material is provided in the form of a ring surrounding the reservoir. 26. A drug delivery device comprising:a housing; an expandable reservoir within the housing for containing a supply of drug; a capacitor disposed within the housing for providing a capacitance that varies as the reservoir moves; a propellant for providing a propelling force on the reservoir; an absorbent material for absorbing a liquid phase of the propellant, wherein the absorbent material is provided in the form of a disk secured to the reservoir. 27. An implantable pump having a volume sensor comprising:a pump housing; a bulkhead for sealing the pump housing and defining an inner chamber therewith; an expandable bellows disposed within the chamber for containing a supply of drug, the bellows movable from a full expanded position to a collapsed empty position; and a capacitor disposed within the pump housing for providing a capacitance that varies with the position of the bellows, further comprising a conductive surface disposed proximate the bellows, wherein the capacitor is formed by the bellows and the conductive surface, wherein the conductive surface is provided on a ring surrounding the bellows. 28. The implantable pump of claim 27, wherein the ring is supported in the housing by an insulating spacer. 29. The implantable pump of claim 27, further comprising an absorbent material that is capable of absorbing propellant liquid within the housing. 30. The implantable pump of claim 29, wherein the absorbent material is provided in the form of a ring surrounding the bellows. 31. A drug delivery device comprising:a housing; an collapsible reservoir within the housing for containing a supply of drug; a propellant contained in the housing, the propellant occupying the housing in both a liquid phase and a gaseous phase, the liquid phase evaporating into the gaseous phase to exert a substantially constant vapor pressure force on the reservoir; a solid-state capacitor disposed within the housing, the solid-state capacitor including a first plate, a second plate in fixed relation to the first plate, and a dielectric material adapted to absorb the liquid phase of the propellant and disposed between the first and second plates, the capacitor thereby having a capacitance that varies with the amount of absorbed liquid phase of the propellant, whereby the capacitance of the capacitor changes with variations in the reservoir volume. NOVELTY : A drug delivery device comprises an expandable reservoir (22) within a housing (12). A propellant having liquid and vapor phases applies constant pressure on the reservoir. A capacitor which is provided in the housing, includes dielectric absorbent (50) which absorbs the liquid phase of the propellant. The dielectric properties of the absorbent dielectric vary with the amount of absorbed liquid propellant so that the capacitance changes with variations in the reservoir volume. DETAILED DESCRIPTION : INDEPENDENT CLAIMS are also included for the following: (a) an implantable pump; (b) a method for determining volume of drug contained in the reservoir USE : For drug delivery especially via an infusion pump including a bellows reservoir. ADVANTAGE : Provision of dielectric absorbent enables easy and accurate sensing of the volume at any desired time. DESCRIPTION OF DRAWINGS : The figure shows the sectional view of delivery device. 12 : Housing 22 : Reservoir 50 : Absorbent PHARMACEUTICALS : Preferred Device: The reservoir includes internal and external conductive surfaces. The external conductive surface consists of a ring which is electrically isolated from the housing. The absorbent material is supplied in the form of a disk, which is placed at the bottom of the reservoir. POLYMERS : Preferred Device: The dielectric absorbent comprises polyvinyl alcohol, felt or cellulose.
Infusion pump for intravenous injection, has longitudinal tube with cap which is mounted on shell to seal top opening of balloon expanded only in radial direction by stretching insert 1. In an infusion pump for delivering a quantity of liquid at a substantially constant flow rate, said pump having an elastomeric hollow balloon and a longitudinal member, said balloon having an axial and radial dimension and an open end, said longitudinal member having an insertion member extending into the hollow portion of said balloon, the improvement comprising:said insertion member and said balloon being so configured that said insertion member stretches said elastomeric balloon in a radial direction, but does not stretch said balloon in an axial direction; a shell; said shell including a bearing surface; said longitudinal member including a cap section; said cap section including a cap bearing surface; and wherein said cap, said cap surface and said shell surface are so configured as to seal said open end of said balloon when said shell and said cap section are connected. NOVELTY : Infusion pump for delivering a quantity of liquid at a constant flow rate comprises a top open elastic balloon (140) is housed in a shell (150) with a bearing surface. An insert (16) of a longitudinal tube (110) inserted in the balloon stretches the balloon radially but not axially. A cap (17) with a bearing surface provided in the longitudinal tube is inserted in the shell to seal the open end of the balloon. USE : For intravenous injection in medical field of a quantity of liquid at a constant flow rate. ADVANTAGE : Maintains substantially constant flow rate of infusion fluid due to stretching of the balloon radially but not axially. Eliminates need for using clamps and other complicated seals for sealing open end of the balloon due to provision of the cap with bearing surface and shell with bearing surface. DESCRIPTION OF DRAWINGS : The figure shows a perspective view of the infusion pump. 16 : Insert 17 : Cap 110 : Longitudinal tube 140 : Top open elastic balloon 150 : Shell
Medication delivery system for intravenous infusion, comprises bag having chambers containing medication fluid and manifold, and pump containing activating mechanism to activate chambers to dispense fluid from bag 1. A medication delivery container, comprising:a bag comprising a plurality of chambers; and a plurality of bag ports through an outer surface of said bag, each said chamber in fluid communication with at least one said bag port and; a manifold assembly comprising a plurality of manifold ports integrally coupled to said bag ports, and at least one common port, whereby each said chamber is in fluid communication with at least one said manifold port to provide a flow path for delivering medications out of said chambers to said common port. 2. A medication delivery container according to claim 1, further comprising an administration set coupled to at least one common port of the manifold assembly for delivering medications from the manifold assembly to an infusion site. 3. A medication delivery container according to claim 2, wherein said administration set comprises one or more of an air elimination filter, a particulate filter, and a restrictor set. 4. A medication delivery container according to claim 1, wherein one or more of conduits provide fluid communication between one or more chambers and or more bag ports. 5. A medication delivery container according to claim 4, wherein the plurality of chambers lie within a compression region of the bag and the plurality of conduits generally lie outside of the compression region of the bag. 6. A medication delivery container according to claim 4, wherein the bag is formed of two flexible sheets of plastic bonded together in a pattern that forms the plurality of chambers and the plurality of conduits. 7. A medication delivery container according to claim 6, wherein one sheet of plastic has a relatively smooth surface and the second sheet of plastic has a textured surface, wherein flexible sheets are bonded such that the smooth surface faces the textured surface to form flow channels between the sheets at locations associated with the chambers and the conduits. 8. A medication delivery container according to claim 6, wherein each sheet of plastic has a textured surface, wherein flexible sheets are bonded such that the textured surfaces are adjacent to form flow channels between the sheets at locations associated with the chambers and the conduits. 9. A medication delivery container according to claim 1, further comprising a plurality of exit ports between the respective plurality of chambers and plurality of conduits, wherein at least one chamber has a bond adjacent to the exit port to discourage the exit from closing upon the application of pressure to said chamber. 10. A medication delivery container according to claim 1, further comprising a plurality of exit ports between the respective plurality of chambers and plurality of conduits, wherein at least one chamber has a quilt pattern of bonds adjacent to the exit port to discourage the exit from closing upon the application of pressure to said chamber. 11. A medication delivery container according to claim 10, wherein the quilt pattern of bonds has a T-dot configuration. 12. A medication delivery container according to claim 1, further comprising a structure for alleviating pressure drop, said structure being associated with at least one chamber to allow fluid flow from the respective chamber to an associated conduit upon the application of pressure to the respective chamber. 13. A medication delivery container according to claim 12, wherein the structure for alleviating pressure drops comprises a thermoformed conduit having a normally open shape. 14. A medication delivery container according to claim 12, wherein the structure for alleviating pressure drops comprises internal conduit beads adjacent to an intersection between the respective chamber and the associated conduit. 15. A medication delivery container according to claim 12, wherein the structure for alleviating pressure drops comprises a quilt pattern of bonds adjacent to the exit port to discourage the exit from closing upon the application of pressure to said chamber. 16. A medication delivery container according to claim 1, wherein the bag is formed of two flexible sheets of EVA plastic, the manifold is formed of ABS plastic, and the bag further comprises a plurality of ports, each port associated with a chamber of the bag, a plurality of co-extruded tubes, each tube having an exterior surface of EVA plastic that is heat seal bonded to the plastic sheets at the respective port and an interior surface of polyvinylchloride (PVC) that is solvent bonded to a corresponding port of the manifold. 17. A medication delivery container according to claim 1, further comprising a spacing between at least two selected adjacent chambers that is configured to allow a time period between the delivery of fluid from the selected adjacent chambers to reduce mixing of the respective chamber fluids. 18. A medication delivery container according to claim 1, wherein the manifold assembly includes a bulk fill port for filling a plurality of the bag's chambers. 19. A medication delivery container according to claim 2, wherein the administration set includes a micro-bore tube for controlling the fluid flow rate from the bag. 20. A medication delivery container according to claim 3, wherein the manifold assembly includes a plurality of back check valves, each back check valve associated with a respective chamber of the bag, and wherein a hydraulic lock may be formed between the back check valves and the air-eliminating filter to prevent leakage of fluid from the chambers during storage, handling, or transport of the container. 21. A fluid delivery container, comprising:a bag having at least one flexible fluid chamber; and exit port within a wall of the chamber, and a conduit in fluid communication with the chamber via the exit port and one or more structures for minimizing pressure drop between the chamber and the conduit by inhibiting restriction of fluid flow through the exit port upon the application of pressure to the chamber. 22. A fluid delivery container according to claim 21, wherein the structure for minimizing pressure drop comprises a bond adjacent to an exit port of the chamber to discourage the exit port or associated conduit from closing upon the application of pressure to said chamber. 23. A fluid delivery container according to claim 21, wherein the structure for minimizing pressure drop comprises a quilt pattern of bonds adjacent to an exit port of the chamber to discourage the exit port or associated conduit from closing upon the application of pressure to said chamber. 24. A fluid delivery container according to claim 23, wherein the quilt pattern of bonds has a T-dot configuration. 25. A fluid delivery container according to claim 21, wherein the structure for minimizing pressure drop comprises internal conduit bead(s) between the plastic sheets in a region of the container where the chamber and its associated conduit meet. 26. A fluid delivery container according to claim 21, wherein the structure for minimizing pressure drop comprises thermoformed conduit having a normally open shape. 27. A medication delivery container according to claim 1, wherein said manifold assembly further comprises a fill port and a flow path for delivering fluids from said fill port into one or more chambers. 28. A medication delivery container, comprising:a bag comprising a plurality of chambers; a manifold assembly coupled to the plurality of chambers for delivering medications out of the chambers; and a plurality of exit ports for egress of fluid from said chambers, wherein at least one chamber has a quilt pattern of bonds adjacent to its corresponding exit port to discourage said corresponding exit port from closing upon the application of pressure to said chamber. 29. A medication delivery container according to claim 28, wherein the quilt pattern of bonds has a T-dot configuration. 30. A medication delivery container, comprising:a bag having at least one fluid chamber; and structure for minimizing pressure drop between the chamber and an associated conduit upon the application of pressure to the chamber, wherein the structure for minimizing pressure drop comprises a quilt pattern of bonds adjacent to an exit port of the chamber to discourage the exit port or associated conduit from closing upon the application of pressure to said chamber. 31. A medication delivery container according to claim 30, wherein the quilt pattern of bonds has a T-dot configuration. 32. A medication delivery container, comprising:(a) a bag comprising (i) a plurality of chambers, (ii) a plurality of bag ports through an outer surface of said bag, wherein each said chamber is in fluid communication with at least one said bag port via a conduit, and (iii) a plurality of exit ports connecting each said chamber to an associated conduit, wherein said bag is configured and arranged such that each chamber does not overlap with any adjacent chamber along at least one axis of said bag, and said bag ports are positioned substantially perpendicular to said axis along an edge of said bag; and (b) a manifold assembly comprising a plurality of manifold ports and at least one common port, wherein each said chamber is in fluid communication with at least one said manifold port, whereby fluid flow within said medication delivery container occurs from each said chamber via an associated exit port, an associated conduit, an associated bag port, and an associated manifold port, to said common port. 33. A medication delivery container according to claim 32, wherein at least one chamber has a quilt pattern of bonds adjacent to an associated exit port to discourage the exit port from closing upon the application of pressure to said chamber. 34. A medication delivery container according to claim 33, wherein the quilt pattern of bonds has a T-dot configuration. NOVELTY : A medication delivery system (10), comprises a bag consisting of at least one chamber (12) containing a medication fluid and a manifold (14), and a pump containing an activating mechanism configured to activate the chamber(s) to dispense the fluid from the bag. DETAILED DESCRIPTION : INDEPENDENT CLAIMS are also included for the following: (a) A medication delivery container; (b) A fluid delivery container; (c) A fluid delivery pump; (d) A charging disk; (e) Method for filling fluid delivery bag having plurality of chambers; (f) Method for delivering medication fluids. USE : For intravenous infusion of medication. ADVANTAGE : The container efficiently provides improved intravenous infusion medication with predetermined medical therapy. Thereby, the container effectively reduces errors, infections and other complications associated with manual infusion techniques. DESCRIPTION OF DRAWINGS : The figure shows the perspective view of the medication delivery container. 10 : Medication delivery container 12 : Multi-chamber bag 14 : Manifold assembly PHARMACEUTICALS : Preferred Device: The system easily provides altered rate of fluid-flow with simple addition of restrictor set, without re-engineering the administration set. The user is able to visually monitor the progress of infusion, in the system. The medication delivery container has wide variety of configurations and dimensions based on prescribed infusion therapy. The chambers efficiently provides blow-down period during infusion sequence to prevent mixing of medications during infusion. The bag has additional kink and flex absorbing characteristics provided by a central spacing area. The space is efficiently configured to allow sufficient time period between completion of infusion of medication in one chamber and beginning of infusion of medication in the adjacent chamber, so as to minimize or prevent mixing of medication in the adjacent and non-adjacent chambers. The bag made of ethylene vinyl acetate film material has good rugged, durable and biocompatible properties. Thereby, the bag is configured to withstand pressures greater than the pressure during infusion. The bags can be sufficiently small to incorporate into easily portable pump apparatus for infusion therapies. The medication delivery pump is efficiently compartmentalized to contain multiple medication solutions, and to deliver solutions in a sequential, rate-controlled manner. The pump is a mechanical device without requiring electrical energy and software to infuse the solutions in correct volume, order and flow-rate, as mechanism is activated with constant force stainless steel providing mechanical energy to express fluids as it compresses each solution chamber of the bag. The pump generates predictable fluid pressures based on volume of solution in each chamber.
Medication delivery system for intravenous infusion, comprises bag having chambers containing medication fluid and manifold, and pump containing activating mechanism to activate chambers to dispense fluid from bag 1. A fluid delivery pump, comprising:a constant force spring for sequentially applying constant force to compress a flexible fluid container from a first end towards a second end of said container; andan energy absorption device coupled to the constant force spring for directly limiting the maximum rate at which force is applied by said constant force spring to compress the fluid container,wherein the constant force spring is coupled to a tension spring for tightly winding the constant force spring as the constant force spring compresses the flexible fluid container. 2. A fluid delivery pump according to claim 1, wherein the constant force spring is associated with a receptacle for receiving the fluid container. 3. A fluid delivery pump according to claim 2, wherein the receptacle includes structure for aligning the flexible fluid container in the receptacle. 4. A fluid delivery pump according to claim 3, wherein said structure comprises pins configured to fit in a mating set of holes in said flexible fluid container. 5. A fluid delivery pump according to claim 4, wherein the alignment pins are offset for insuring proper alignment of the flexible fluid container in the receptacle. 6. A fluid delivery pump according to claim 2, wherein the receptacle includes a bottom cover having an inclined plate for accommodating an increasing spring diameter as the constant force spring compresses the flexible fluid container. 7. fluid delivery pump according to claim 2, wherein the receptacle includes a spring guard for covering the edges of the constant force spring. 8. A fluid delivery pump according to claim 1, wherein said energy absorption device mechanically limits the maximum rate at which force is applied by said constant force siring to compress the fluid container. 9. A fluid delivery pump according to claim 8, wherein said energy absorption device is a gear assembly. 10. A fluid delivery pump, comprising: a constant force spring configured to compress a flexible fluid container, and first and second pump doors for charging the constant force spring, wherein opening the first pump door partially charges the constant force spring and opening the second pump door fully charges the constant force spring. 11. A fluid delivery pump according to claim 10, further comprising a charging assembly having first and second outer ring hubs coupled to the first pump door, first and second inner ring hubs coupled to the second pump door, and first and second charging disks each having first and second pawls, wherein the first pawls of the charging disks engage respective teeth on the outer ring hubs during opening of the first pump door and the second pawls of the charging disks engage respective teeth on the inner ring hubs during opening of the second pump door. 12. A fluid delivery pump according to claim 11, wherein said first and second spring-loaded pawls comprise a shaft that engages a slot in the second pawl, the shaft and slot being configured such that the second pawl is depressed when the first pawl is depressed and the first pawl is not depressed when the second pawl is depressed. 13. A fluid delivery pump according to claim 10, wherein the constant force spring is associated with a receptacle for receiving the fluid container. 14. A fluid delivery pump according to claim 13, wherein the receptacle includes structure for aligning the flexible fluid container in the receptacle. 15. A fluid delivery pump according to claim 14, wherein said structure comprises pins configured to fit in a mating set of holes in said flexible fluid container. 16. A fluid delivery pump according to claim 15, wherein the alignment pins are offset for insuring proper alignment of the flexible fluid container in the receptacle. 17. A fluid delivery pump according to claim 13, wherein the receptacle includes a bottom cover having an inclined plate for accommodating an increasing spring diameter as the constant force spring compresses the flexible fluid container. 18. A fluid delivery pump according to claim 13, wherein the receptacle includes a spring guard for covering the edges of the constant force spring. 19. A fluid delivery pump according to claim 10, further comprising an energy absorption device coupled to the constant force spring wherein said energy absorption device mechanically limits the maximum rate at which force is applied by said structure constant force spring to compress the fluid container. 20. A fluid delivery pump according to claim 19, wherein said energy absorption device is a gear assembly. 21. A fluid delivery pump according to claim 20, wherein said gear assembly is coupled to said constant force spring at a hub. 22. A method for charging an infusion pump having a constant force spring coupled to first and second cover doors by a charging assembly, comprising: opening the first cover door to partially charge the constant force spring; and opening the second cover door to fully charge the constant force spring. NOVELTY : A medication delivery system (10), comprises a bag consisting of at least one chamber (12) containing a medication fluid and a manifold (14), and a pump containing an activating mechanism configured to activate the chamber(s) to dispense the fluid from the bag. DETAILED DESCRIPTION : INDEPENDENT CLAIMS are also included for the following: (a) A medication delivery container; (b) A fluid delivery container; (c) A fluid delivery pump; (d) A charging disk; (e) Method for filling fluid delivery bag having plurality of chambers; (f) Method for delivering medication fluids. USE : For intravenous infusion of medication. ADVANTAGE : The container efficiently provides improved intravenous infusion medication with predetermined medical therapy. Thereby, the container effectively reduces errors, infections and other complications associated with manual infusion techniques. DESCRIPTION OF DRAWINGS : The figure shows the perspective view of the medication delivery container. 10 : Medication delivery container 12 : Multi-chamber bag 14 : Manifold assembly PHARMACEUTICALS : Preferred Device: The system easily provides altered rate of fluid-flow with simple addition of restrictor set, without re-engineering the administration set. The user is able to visually monitor the progress of infusion, in the system. The medication delivery container has wide variety of configurations and dimensions based on prescribed infusion therapy. The chambers efficiently provides blow-down period during infusion sequence to prevent mixing of medications during infusion. The bag has additional kink and flex absorbing characteristics provided by a central spacing area. The space is efficiently configured to allow sufficient time period between completion of infusion of medication in one chamber and beginning of infusion of medication in the adjacent chamber, so as to minimize or prevent mixing of medication in the adjacent and non-adjacent chambers. The bag made of ethylene vinyl acetate film material has good rugged, durable and biocompatible properties. Thereby, the bag is configured to withstand pressures greater than the pressure during infusion. The bags can be sufficiently small to incorporate into easily portable pump apparatus for infusion therapies. The medication delivery pump is efficiently compartmentalized to contain multiple medication solutions, and to deliver solutions in a sequential, rate-controlled manner. The pump is a mechanical device without requiring electrical energy and software to infuse the solutions in correct volume, order and flow-rate, as mechanism is activated with constant force stainless steel providing mechanical energy to express fluids as it compresses each solution chamber of the bag. The pump generates predictable fluid pressures based on volume of solution in each chamber.
Medication delivery system for intravenous infusion, comprises bag having chambers containing medication fluid and manifold, and pump containing activating mechanism to activate chambers to dispense fluid from bag 1. A medication delivery system, comprising:a bag,an administration set, anda pump,said bag having:at least one chamber containing a medication fluid, anda manifold, wherein said manifold comprises at least one back check valve associated with a respective chamber of the bag, wherein a hydraulic lock is formed between the back check valve(s) and the air-eliminating filter of the administration set, which lock is overcome upon the application of a threshold pressure on the chamber;said administration set adapted to receive the medication fluid from the bag at a predetermined pressure and deliver the medication fluid to an infusion site at a predetermined flow rate, wherein the administration set includes an air-eliminating filter for eliminating air bubbles from the medication fluid before delivery of the fluid to the infusion site; andsaid pump having an activating mechanism configured to activate said chamber(s) to dispense said fluid from the bag, wherein the activating mechanism generates the predetermined pressure in each chamber. 2. A system according to claim 1, wherein a configuration of the chamber(s) determines the pressure generated therein by the activating mechanism. 3. A system according to claim 1, wherein said activating mechanism comprises a constant force spring. 4. A system according to claim 1, wherein chambers in said bag are activated based on a predetermined configuration of said chambers. 5. A system according to claim 1, wherein the administration set includes a micro-bore tubing having a length and an inner diameter that establishes the predetermined flow rate. 6. A medication delivery system, comprising:a bag comprisinga plurality of chambers and a plurality of bag ports through an outer surface of said bag, each said chamber in fluid communication with at least one said bag port, anda manifold assembly comprising a plurality of manifold ports integrally coupled to said bag ports, and at least one common port, whereby each said chamber is in fluid communication with at least one said manifold port to provide a flow path for delivering medications out of said chambers to said common port; anda pump having an activating mechanism configured to activate said chambers to dispense said pharmacological agents from said bag. 7. A system according to claim 6, further comprising an administration set that receives the medication fluid from the bag at the predetermined pressure and delivers the medication fluid to an infusion site at a predetermined flow rate. 8. A system according to claim 7, wherein the administration set includes a micro-bore tubing having a length and an inner diameter that establishes the predetermined flow rate. 9. A system according to claim 8, wherein the administration set includes an air-eliminating filter for eliminating air bubbles from the medication fluid before delivery of the fluid to the infusion site. 10. A system according to claim 9, wherein said manifold comprises at least one back check valve associated with a respective chamber of the bag, wherein a hydraulic lock is formed between the back check valves and the air-eliminating filter, which lock is overcome upon the application of a threshold pressure on the chamber. 11. A system according to claim 6, wherein the activating mechanism generates a predetermined pressure in each chamber. 12. A system according to claim 6, wherein a configuration of the chamber(s) determines the pressure generated therein by the activating mechanism. 13. A system according to claim 6, wherein said activating mechanism comprises a constant force spring. 14. A system according to claim 6, wherein chambers in said bag are activated based on a predetermined configuration of said chambers. 15. A medication delivery system, comprising:a bag comprisinga plurality of chambers, a plurality of bag ports through an outer surface of said bag, wherein each said chamber is in fluid communication with at least one said bag port via a conduit, and a plurality of exit ports connecting each said chamber to an associated conduit, wherein said bag is configured and arranged such that each chamber does not overlap with any adjacent chamber along at least one axis of said bag, and said bag ports are positioned substantially perpendicular to said axis along an edge of said bag, anda manifold assembly comprising a plurality of manifold ports and at least one common port, wherein each said chamber is in fluid communication with at least one said manifold port; anda pump having an activating mechanism configured to activate said chambers to dispense said pharmacological agents from said bag,whereby fluid flow within said bag occurs from each said chamber via an associated exit port, an associated conduit, an associated bag port, and an associated manifold port, to said common port. 16. A system according to claim 15, further comprising an administration set that receives the medication fluid from the bag at the predetermined pressure and delivers the medication fluid to an infusion site at a predetermined flow rate. 17. A system according to claim 19, wherein the administration set includes an air-eliminating filter for eliminating air bubbles form the medication fluid before delivery of the fluid to the infusion site. 18. A system according to claim 17, wherein said manifold comprises at least one back check valve associated with a respective chamber of the bag, wherein a hydraulic lock is formed between the back check valves and the air-eliminating filter, which lock is overcome upon the application of a threshold pressure on the chamber. 19. A system according to claim 16, wherein the administration set includes a micro-bore tubing having a length and an inner diameter that establishes the predetermined flow rate. 20. A system according to claim 15, wherein the activating mechanism generates a predetermined pressure in each chamber. 21. A system according to claim 15, wherein a configuration of the chamber(s) determines the pressure generated therein by the activating mechanism. 22. A system according to claim 15, wherein said activating mechanism comprises a constant force spring. 23. A system according to claim 15, wherein chambers in said bag are activated based on a predetermined configuration of said chambers. 24. A medication delivery system, comprising:a bag comprisinga plurality of chambers comprising a plurality of pharmacological agents, each said chamber configured with a respective geometry, wherein said chamber configuration controls the volume of each pharmacological agent administered, the rate at which each pharmacological agent is administered, and the regimen with which said pharmacological agent is administered, anda manifold; anda pump having an activating mechanism configured to activate said chambers to dispense said pharmacological agents from said bag. 25. A system according to claim 24, further comprising an administration set that receives the medication fluid from the bag at the predetermined pressure and delivers the medication fluid to an infusion site at a predetermined flow rate. 26. A system according to claim 25, wherein the administration set includes a micro-bore tubing having a length and an inner diameter that establishes the predetermined flow rate. 27. A system according to claim 26, wherein the administration set includes an air-eliminating filter for eliminating air bubbles from the medication fluid before delivery of the fluid to the infusion site. 28. A system according to claim 24, wherein the activating mechanism generates a predetermined pressure in each chamber. 29. A system according to claim 24, wherein a configuration of the chamber(s) determines the pressure generated therein by the activating mechanism. 30. A system according to claim 24, wherein said activating mechanism comprises a constant force spring. 31. A method for delivering medication fluids, said method comprising:compressing a bag having at least one chamber containing a medication fluid and a manifold using a constant force spring to generate a predetermined pressure in the chamber based on the chamber's configuration; wherein said manifold comprises at least one back check valve associated with a respective chamber of the bag, anddelivering the medication fluid from the bag at the predetermined pressure to an infusion site using an administration set comprising:micro-bore tubing having a length and an inner diameter that establishes a predetermined flow rate, andan air-eliminating filter, wherein a hydraulic lock is formed between the back check valve(s) of the manifold and the air-eliminating filter, which lock is overcome upon the application of a threshold pressure on the chamber. NOVELTY : A medication delivery system (10), comprises a bag consisting of at least one chamber (12) containing a medication fluid and a manifold (14), and a pump containing an activating mechanism configured to activate the chamber(s) to dispense the fluid from the bag. DETAILED DESCRIPTION : INDEPENDENT CLAIMS are also included for the following: (a) A medication delivery container; (b) A fluid delivery container; (c) A fluid delivery pump; (d) A charging disk; (e) Method for filling fluid delivery bag having plurality of chambers; (f) Method for delivering medication fluids. USE : For intravenous infusion of medication. ADVANTAGE : The container efficiently provides improved intravenous infusion medication with predetermined medical therapy. Thereby, the container effectively reduces errors, infections and other complications associated with manual infusion techniques. DESCRIPTION OF DRAWINGS : The figure shows the perspective view of the medication delivery container. 10 : Medication delivery container 12 : Multi-chamber bag 14 : Manifold assembly PHARMACEUTICALS : Preferred Device: The system easily provides altered rate of fluid-flow with simple addition of restrictor set, without re-engineering the administration set. The user is able to visually monitor the progress of infusion, in the system. The medication delivery container has wide variety of configurations and dimensions based on prescribed infusion therapy. The chambers efficiently provides blow-down period during infusion sequence to prevent mixing of medications during infusion. The bag has additional kink and flex absorbing characteristics provided by a central spacing area. The space is efficiently configured to allow sufficient time period between completion of infusion of medication in one chamber and beginning of infusion of medication in the adjacent chamber, so as to minimize or prevent mixing of medication in the adjacent and non-adjacent chambers. The bag made of ethylene vinyl acetate film material has good rugged, durable and biocompatible properties. Thereby, the bag is configured to withstand pressures greater than the pressure during infusion. The bags can be sufficiently small to incorporate into easily portable pump apparatus for infusion therapies. The medication delivery pump is efficiently compartmentalized to contain multiple medication solutions, and to deliver solutions in a sequential, rate-controlled manner. The pump is a mechanical device without requiring electrical energy and software to infuse the solutions in correct volume, order and flow-rate, as mechanism is activated with constant force stainless steel providing mechanical energy to express fluids as it compresses each solution chamber of the bag. The pump generates predictable fluid pressures based on volume of solution in each chamber.
Method for detecting failure to maintain regimen mechanism for monitoring pulmonary tract of e.g. human, involves detecting failure based on analyzed condition of fluid or element such as blood within human 1. A method comprising: analyzing at least one condition of at least one fluid(s) and/or element(s) as contained within an individual; and detecting a failure to maintain a regimen for the individual based at least in part on the analyzing the at least one condition of the at least one fluid(s) and/or element(s) as contained within the individual. 2. The method of claim 1, wherein the analyzing at least one condition of at least one fluid(s) and/or element(s) as contained within an individual comprises: analyzing at least partially using an implant device the at least one condition of the at least one fluid(s) and/or element(s) as contained within the individual. 3. The method of claim 1, wherein the detecting a failure to maintain a regimen for the individual based at least in part on the analyzing the at least one condition of the at least one fluid(s) and/or element(s) as contained within the individual comprises: detecting the failure to maintain the regimen for the individual based at least in part on the analyzing the at least one condition of an at least one element as contained within the individual. 4. The method of claim 1, wherein the detecting a failure to maintain a regimen for the individual based at least in part on the analyzing the at least one condition of the at least one fluid(s) and/or element(s) as contained within the individual comprises: detecting the failure to maintain the regimen for the individual based at least in part on the analyzing the at least one condition of an at least one an anesthesia as contained within the individual. 5. The method of claim 1, wherein the detecting a failure to maintain a regimen for the individual based at least in part on the analyzing the at least one condition of the at least one fluid(s) and/or element(s) as contained within the individual comprises: detecting the failure to maintain the regimen for the individual based at least in part on the analyzing the at least one condition of an at least one liquid as contained within the individual. 6. The method of claim 1, wherein the detecting a failure to maintain a regimen for the individual based at least in part on the analyzing the at least one condition of the at least one fluid(s) and/or element(s) as contained within the individual comprises: detecting the failure to maintain the regimen for the individual based at least in part on the analyzing the at least one condition of an at least one gas as contained within the individual. 7. The method of claim 1, further comprising: transferring information relating to the detecting the failure to maintain the regimen from within the individual to outside of the individual. 8. The method of claim 1, further comprising: transferring information relating to the detecting the failure to maintain the regimen from within the individual to outside of the individual; and treating the individual at least partially outside of the individual at least partially in response to the transferring information relating to the detecting the failure to maintain the regimen from within the individual to the outside of the individual. 9. The method of claim 1, further comprising: transferring the at least one fluid(s) and/or element(s) from the individual to a detect failure to maintain regimen mechanism. 10. The method of claim 1, further comprising: transferring the at least one fluid(s) and/or element(s) from a detect failure to maintain regimen mechanism to the individual. 11. The method of claim 1, further comprising treating the individual for the failure to maintain the regimen at least partially in response to the detecting the failure to maintain the regimen for the individual based at least in part on the analyzing the at least one condition of the at least one fluid(s) and/or element(s) as contained within the individual. 12. The method of claim 1, further comprising treating the individual for the failure to maintain the regimen potentially in an absence of a physician or other medical care-providing person. 13. The method of claim 1, further comprising providing a feedback that can maintain the regimen based, at least in part, on a detected condition of the individual, the at least one fluid(s) and/or element(s) associated with the individual. 14. The method of claim 1, further comprising providing a medical treatment that is at least partially responsive to a detected condition of the individual, the at least one fluid(s) and/or element(s). 15. An apparatus, comprising: a detect failure to maintain regimen mechanism that is configurable to detect a failure to maintain a medical regimen by an individual. 16. The apparatus of claim 15, further comprising: the detect failure to maintain regimen mechanism configurable to treat the individual. 17. The apparatus of claim 15, further comprising: the detect failure to maintain regimen mechanism configurable to notify a person as to the failure to maintain at least partially in response to the detect the failure to maintain the medical regimen by the individual. 18. The apparatus of claim 15, further comprising: a feedback mechanism configurable to detect failure to maintain regimen mechanism. 19. The apparatus of claim 15, further comprising: the detect failure to maintain regimen mechanism configurable to co-deliver a microorganism stock with a nutrient or other reagent. 20. The apparatus of claim 15, further comprising: the detect failure to maintain regimen mechanism configurable to detect, monitor, and/or manage flora in one or more of a pulmonary tract, a genito-urinary tract or a digestive tract. 21. The apparatus of claim 15, further comprising: the detect failure to maintain regimen mechanism configurable at least partially as an inorganic device. 22. The apparatus of claim 15, further comprising: the detect failure to maintain regimen mechanism configurable at least partially as an organic device. 23. The apparatus of claim 15, wherein the failure to maintain regimen mechanism is configured to sense at least one fluid(s) and/or element(s), the at least one fluid(s) and/or element(s) includes at least one from a group, the group including blood, lymph, serum, urine, semen, digestive fluids, tears, amniotic fluid, ambiotic fluid, saliva, mucous, cerebro-spinal fluid, intestinal contents, bile, epithelial exudate, or esophageal contents, synthetic or introduced liquids, such as blood substitutes or drug, nutrient, or buffered saline solutions, liquids containing dissolved gases or gas bubbles, or gases containing fine liquid droplets or solid particles, gases or gaseous mixtures found within the body that may include inhaled and exhaled air, such as in the nasal or respiratory tract, or intestinal gases. 24. A system comprising: a portion configurable to analyze at least one condition of at least one fluid(s) and/or element(s) as contained within an individual; and a portion configurable to detect a failure to maintain a regimen for the individual based at least in part on the analyzing the at least one condition of the at least one fluid(s) and/or element(s) as contained within the individual. 25. A method, comprising: detecting a failure to maintain a regimen for an individual at least partially by transferring at least some analyzing information relating to the detecting the failure to maintain the regimen from within the individual to outside of the individual. 26. The method of claim 25, wherein the detecting a failure to maintain a regimen for an individual at least partially by transferring at least some analyzing information relating to the detecting the failure to maintain the regimen from within the individual to the outside of the individual comprises: detecting the failure to maintain the regimen for the individual at least partially by transferring at least some element analyzing information relating to the detecting the failure to maintain the regimen for at least one element from within the individual to outside of the individual. 27. The method of claim 25, wherein the detecting a failure to maintain a regimen for an individual at least partially by transferring at least some analyzing information relating to the detecting the failure to maintain the regimen from within the individual to outside of the individual comprises: detecting the failure to maintain the regimen for the individual at least partially by transferring at least some anesthesia analyzing information relating to the detecting the failure to maintain the regimen for at least one anesthesia from within the individual to the outside of the individual. 28. The method of claim 25, wherein the detecting a failure to maintain a regimen for an individual at least partially by transferring at least some analyzing information relating to the detecting the failure to maintain the regimen from within the individual to outside of the individual comprises: detecting the failure to maintain the regimen for the individual at least partially by transferring at least some liquid analyzing information relating to the detecting the failure to maintain the regimen for at least one liquid from within the individual to outside of the individual. 29. The method of claim 25, wherein the detecting a failure to maintain a regimen for an individual at least partially by transferring at least some analyzing information relating to the detecting the failure to maintain the regimen from within the individual to outside of the individual comprises: detecting the failure to maintain the regimen for the individual at least partially by transferring at least some gas analyzing information relating to the detecting the failure to maintain the regimen for at least one gas from within the individual to the outside of the individual. 30. The method of claim 25, further comprising: treating the individual at least partially outside of the individual at least partially in response to the transferring the at least some analyzing information. 31. The method of claim 25, further comprising treating the individual for the failure to maintain the regimen at least partially in response to the detecting the failure to maintain the regimen for the individual at least partially by transferring at least some liquid or gas analyzing information relating to the detecting the failure to maintain the regimen for at least one liquid or gas from within the individual to the outside of the individual. 32. The method of claim 25, further comprising treating the individual for the failure to maintain the regimen potentially in an absence of a physician or other medical care-providing person. 33. The method of claim 25, further comprising providing a feedback that can maintain the regimen based, at least in part, on a detected condition of the individual, at least one fluid(s) and/or element(s) associated with the individual. 34. The method of claim 25, further comprising providing a medical treatment that is at least partially responsive to a detected condition of the individual, at least one fluid(s) and/or element(s). 35. An apparatus, comprising: a detecting a failure to maintain regimen mechanism operable to detect a failure to maintain a regimen for an individual at least partially by transferring at least some analyzing information relating to the detecting the failure to maintain the regimen from within the individual to outside of the individual. 36. An apparatus, comprising: detecting a failure to maintain regimen means for detecting a failure to maintain a regimen for an individual at least partially by transferring at least some analyzing information relating to the detecting the failure to maintain the regimen from within the individual to the outside of the individual. 37. The apparatus of claim 36, further comprising: feedback means for providing a feedback that can maintain the regimen based, at least in part, on the detecting the failure to maintain regimen means for detecting the failure to maintain the regimen. NOVELTY : The method involves analyzing the condition of fluid or element such as anesthesia, blood, urine, semen, saliva, cerebrospinal fluid, drug, buffered saline solution, intestinal gas, etc., contained within human. The failure to maintain regimen for the human is detected based on the analyzed condition of the fluid or element. The information relating to the failure detection is transmitted to the outside and feedback or medical treatment is provided to the human for maintaining the regimen. DETAILED DESCRIPTION : INDEPENDENT CLAIMS are included for the following: (1) apparatus for detecting failure to maintain regimen mechanism, which detects failure to maintain regimen mechanism based on analyzed condition of fluid or element within human; and (2) system for detecting failure to maintain regimen mechanism. USE : For detecting failure to maintain regimen mechanism for monitoring pulmonary tract, genito-urinary tract or digestive tract of human, animal, plant or other organisms. ADVANTAGE : The treatment is provided to human appropriately by maintaining the regimen mechanism. DESCRIPTION OF DRAWINGS : The figure shows a schematic view of the apparatus for detecting failure to maintain regimen mechanism. 92 : Analyzing unit 100 : Regimen mechanism 104 : Barrel 108 : Sheath 110 : Plunger
Irrigation/infusion bag for laparoscopic surgery, has peripheral bag insufflated with hand pump for squeezing infusion bag for forcing irrigation fluid through outlet tubing to desired location, and flat top portion with aperture 1. An irrigation/infusion bag for dispensing irrigated or infused fluid, blood or blood products for medical use to a selected site comprises: a central flexible plastic bag for holding irrigation/infusion fluid, blood or blood products having an upper portion, a side portion and a lower portion, said lower portion having an outlet aperture; an outer inflatable peripheral bag surrounding the sides and bottom of the central plastic bag and being connected to the upper portion thereof, said inflatable bag having an air inlet; an insufflation pump connected to the air inlet of the outer bag for inflating the outer inflatable bag to force fluid from the outlet aperture of the central flexible bag; and, tubing connecting the outlet aperture to the irrigation site. 2. An irrigation/infusion bag in accordance with claim 1 wherein: the outer peripheral bag is insulated by the instilled air to maintain the fluid in the central bag at a pre-heated body temperature. 3. An irrigation/infusion bag in accordance with claim 1 wherein: the insufflation pump comprises a flexible hollow balloon, which may be squeezed to force air outwardly therefrom into the peripheral bag to exert a predetermined pressure on the central bag to force a predetermined fluid flow outwardly therefrom. 4. An irrigation/infusion bag in accordance with claim 3 wherein: the insufflation pump includes tubing connected to its outlet at one end and to the air inlet of the outer bag at its other end. 5. An irrigation/infusion bag in accordance with claim 4 wherein: the tubing includes a check valve mounted in the tubing between the pump and the peripheral bag. 6. An irrigation bag/infusion in accordance with claim 1 wherein: the connection to the upper portion of the central bag to the outer peripheral bag is sealed to the upper portion of the central bag. 7. An irrigation bag/infusion in accordance with claim 1 wherein: the insufflation pump will insufflate the outer bag to a degree of pressure sufficient to deliver the irrigation fluid. 8. An irrigation bag/infusion in accordance with claim 7 further including: a portion extending upwardly from the irrigation bag having a holding aperture therein. NOVELTY : The bag (10) has a flat top portion (17) with an aperture (18) for connecting the bag (10) to a supporting hook. A peripheral bag (11) surrounds elongated sides (19) and bottom (16) of the bag (10). The peripheral bag is insufflated with a hand pump, and squeezes the bag (10) for forcing irrigation fluid through an outlet tubing (12) to a desired location. Check valves (28, 29) permit a one-way flow of air when a hand operated insufflation device (25) is squeezed for inflating the peripheral bag. The bag is made of plastic. USE : Irrigation/infusion bag for dispensing an irrigated or infused fluid, blood and blood product, to an irrigation site for medical use for laparoscopic surgery. ADVANTAGE : The hand pump eliminates the need for a noisy foot operated motorized pump, and provides uniformly compressing irrigation fluid and/or blood in the bag, thus maintaining the temperature of the fluid, and hence providing flow of the fluid at a preset rate into an irrigation tubing system. The irrigation bag is efficient, inexpensive and easy to use. DESCRIPTION OF DRAWINGS : The drawing shows a cross-section of an irrigation bag with a peripheral bag that is not inflated. 10 : Irrigation/infusion bag 11 : Peripheral bag 12 : Outlet tubing 16 : Bottom 17 : Flat top portion 18 : Aperture 19 : Sides 25 : Hand operated insufflation device 28, 29 : Check valves
Implanted refillable drug infusion device for delivering pharmaceuticals or other liquids to a specific site in a patient 1. A periodically refillable drug infusion device to be implanted within a living body, comprising:a drug fluid reservoir for receiving a supply of drug fluid; anda hydraulic displacer for selectively controlling the egress of drug fluid from said drug fluid reservoir for delivery into said living body, said hydraulic displacer including a working fluid reservoir disposed adjacent said drug fluid reservoir, and a pump for selectively pumping working fluid into said working fluid reservoir to thereby vary the volume of said drug fluid reservoir for controlling the egress of drug fluid from said drug fluid reservoir into said living body. 2. The apparatus of claim 1, wherein said hydraulic displacer comprises a working fluid supply reservoir in fluid communication with said working fluid reservoir, said pump operating to selectively transfer said working fluid between said working fluid supply reservoir and said working fluid reservoir so that as said working fluid reservoir expands, the volume of said drug fluid reservoir decreases to thereby selectively force said drug fluid into said living body. 3. The apparatus of claim 2, wherein said working fluid reservoir includes bellows-like sidewalls which expand and contract when said working fluid is selectively pumped into and out of said working fluid reservoir to thereby selectively vary the volume of said drug fluid reservoir for selectively delivering said drug fluid into said living body. 4. The apparatus of claim 2, wherein said working fluid reservoir includes smooth sidewalls and said hydraulic displacer includes a piston assembly capable of slidable movement within said working fluid reservoir when said working fluid is selectively pumped into and out of said working fluid reservoir to thereby selectively vary the volume of said drug fluid reservoir for selectively delivering said drug fluid into said living body. 5. A periodically refillable drug infusion device for implantation within a living body, comprising:a drug fluid reservoir for receiving a supply of drug fluid; anda drug fluid reservoir displacer for selectively controlling the ingress of drug fluid into said drug fluid reservoir and selectively controlling the egress of drug fluid out of said drug fluid reservoir for delivery into said living body, said drug fluid reservoir displacer including a working fluid reservoir disposed proximate said drug fluid reservoir, and a pump for selectively pumping working fluid into and out of said working fluid reservoir to thereby selectively adjust the volume of said drug fluid reservoir for controlling the ingress and egress of drug fluid into and out of said drug fluid reservoir. 6. The apparatus of claim 5, wherein said drug fluid reservoir displacer comprises a hydraulic displacer including a working fluid supply reservoir in fluid communication with said working fluid reservoir, said pump operating to selectively transfer said working fluid between said working fluid supply reservoir and said working fluid reservoir so that as said working fluid reservoir expands, the volume of said drug fluid reservoir decreases to thereby selectively force said drug fluid into said living body. 7. The apparatus of claim 6, wherein said working fluid reservoir includes bellows-like sidewalls which expand and contract when said working fluid is selectively pumped into and out of said working fluid reservoir to thereby selectively vary the volume of said drug fluid reservoir for selectively delivering said drug fluid into said living body. 8. The apparatus of claim 6, wherein said working fluid reservoir includes smooth sidewalls and said hydraulic displacer includes a piston assembly capable of slidable movement within said working fluid reservoir when said working fluid is selectively pumped into and out of said working fluid reservoir to thereby selectively vary the volume of said drug fluid reservoir for selectively delivering said drug fluid into said living body. 9. A periodically refillable drug infusion device to be implanted within a living body, comprising:a drug fluid reservoir having an interior chamber for receiving drug fluid, a drug fluid inlet in fluid communication with said interior chamber, and a drug fluid outlet in fluid communication with said interior chamber; anda hydraulic displacer for selectively controlling the ingress of drug fluid into said interior chamber through said drug fluid inlet and selectively controlling the egress of drug fluid out of said interior chamber through said drug fluid outlet for delivery into said living body, said hydraulic displacer including a working fluid reservoir disposed proximate said drug fluid reservoir, and a pump for selectively pumping working fluid into and out of said working fluid reservoir to thereby selectively adjust the volume of said drug fluid reservoir for controlling the ingress and egress of drug fluid into and out of said drug fluid reservoir. 10. The apparatus of claim 9, wherein said hydraulic displacer comprises a working fluid supply reservoir in fluid communication with said working fluid reservoir, said pump operating to selectively transfer said working fluid between said working fluid supply reservoir and said working fluid reservoir so that as said working fluid reservoir expands, the volume of said drug fluid reservoir decreases to thereby selectively force said drug fluid from said interior chamber into said living body. 11. The apparatus of claim 10, wherein said working fluid reservoir includes bellows-like sidewalls which expand and contract when said working fluid is selectively pumped into and out of said working fluid reservoir to thereby selectively vary the volume of said drug fluid reservoir for selectively delivering said drug fluid from said interior chamber into said living body. 12. The apparatus of claim 10, wherein said working fluid reservoir includes smooth sidewalls and said hydraulic displacer includes a piston assembly capable of slidable movement within said working fluid reservoir when said working fluid is selectively pumped into and out of said working fluid reservoir to thereby selectively vary the volume of said drug fluid reservoir for selectively delivering said drug fluid from said interior chamber into said living body. NOVELTY : The hydraulic infuser has a lower reservoir (34) and a drug reservoir (30) separated from an intermediate reservoir (32) by a membrane (48). The drug reservoir is hydraulically filled as it expands when the pump (42) moves fluid from the intermediate to the lower reservoir. Reversal of the pump delivers the drug to the body via the outlet (46). USE : For delivering pharmaceuticals and other liquids to specific sites in a patient. ADVANTAGE : The pump is sealed off from the drug. There is minimal dead space in the infuser because there are no small passages. The mechanism prevents overfilling of the drug reservoir. DESCRIPTION OF DRAWINGS : The drawing is a schematic illustration of the drug infuser. 30 : Drug reservoir 32 : Intermediate reservoir 34 : Lower reservoir 36 : Hypodermic needle 38 : Septum 40 : Access port 42 : Pump 44 : Bellows 46 : Outlet port 48 : Diaphragm
Individual`s e.g. human, fluid and element e.g. blood, monitoring method, involves analyzing condition of fluid as contained within individual during anesthesia of individual, and transferring element relative to individual 1. A method comprising: analyzing at least one condition of at least one fluid as contained within an individual; transferring at least one element relative to the individual in an effort to maintain and/or change the at least one condition of the at least one element with respect to the at least one fluid at least partially in response to the analyzing the at least one condition of the at least one fluid as contained within the individual. 2. The method of claim 1, wherein the analyzing at least one condition of at least one fluid as contained within an individual comprises: analyzing the at least one condition of the at least one fluid as contained within the individual during anesthesia of the individual. 3. The method of claim 1, wherein the analyzing at least one condition of at least one fluid as contained within an individual comprises: analyzing the at least one condition of the at least one fluid that can be performed or rely on information acquired externally or indirectly. 4. The method of claim 1, wherein the analyzing at least one condition of at least one fluid as contained within an individual and the transferring at least one element relative to the individual in an effort to maintain and/or change the at least one condition of the at least one fluid can be performed at least partially using an injecting-probe-based device. 5. The method of claim 1, wherein the analyzing at least one condition of at least one fluid as contained within an individual and the transferring at least one element relative to the individual in an effort to maintain and/or change the at least one condition of the at least one fluid can be performed at least partially using an injecting-probe-based device that is applied to the individual using a single injecting-probe aperture in the individual. 6. The method of claim 1, wherein the analyzing at least one condition of at least one fluid as contained within an individual and the transferring at least one element relative to the individual in an effort to maintain and/or change the at least one condition of the at least one element with respect to the at least one fluid is performed at least partially using a tubular-based device. 7. The method of claim 1, wherein the transferring at least one element relative to the individual in an effort to maintain and/or change the at least one condition of the at least one element with respect to the at least one fluid at least partially in response to the analyzing the at least one condition of the at least one fluid as contained within the individual comprises: transferring the at least one element relative to the individual at least partially via an injecting-probe in the effort to maintain and/or change the at least one condition of the at least one element with respect to the at least one fluid. 8. The method of claim 1, wherein the transferring at least one element relative to the individual in an effort to maintain and/or change the at least one condition of the at least one element with respect to the at least one fluid at least partially in response to the analyzing the at least one condition of the at least one fluid as contained within the individual comprises: transferring the at least one element relative to the individual at least partially via a tube in the effort to maintain and/or change the at least one condition of the at least one element with respect to the at least one fluid. 9. The method of claim 1, wherein the transferring at least one element relative to the individual in an effort to maintain and/or change the at least one condition of the at least one element with respect to the at least one fluid at least partially in response to the analyzing the at least one condition of the at least one fluid as contained within the individual comprises: transferring the at least one element relative to the individual at least partially via a patch in the effort to maintain and/or change the at least one condition of the at least one element with respect to the at least one fluid. 10. The method of claim 1, wherein the transferring at least one element relative to the individual in an effort to maintain and/or change the at least one condition of the at least one element with respect to the at least one fluid at least partially in response to the analyzing the at least one condition of the at least one fluid as contained within the individual comprises: filtering the at least one element relative to the individual at least partially via a patch in the effort to maintain and/or change the at least one condition of the at least one element with respect to the at least one fluid. 11. The method of claim 1, wherein the transferring at least one element relative to the individual in an effort to maintain and/or change the at least one condition of the at least one element with respect to the at least one fluid at least partially in response to the analyzing the at least one condition of the at least one fluid as contained within the individual comprises: heating the at least one element relative to the individual at least partially via a patch in the effort to maintain and/or change the at least one condition of the at least one element with respect to the at least one fluid. 12. The method of claim 1, wherein the transferring at least one element relative to the individual in an effort to maintain and/or change the at least one condition of the at least one element with respect to the at least one fluid at least partially in response to the analyzing the at least one condition of the at least one fluid as contained within the individual comprises: transferring at least one organism relative to the individual in the effort to maintain and/or change the at least one condition of the at least one element with respect to the at least one fluid. 13. The method of claim 1, wherein the transferring at least one element relative to the individual in an effort to maintain and/or change the at least one condition of the at least one element with respect to the at least one fluid at least partially in response to the analyzing the at least one condition of the at least one fluid as contained within the individual comprises: transferring at least one chemical relative to the individual in the effort to maintain and/or change the at least one condition of the at least one element with respect to the at least one fluid. 14. The method of claim 1, wherein the transferring at least one element relative to the individual in an effort to maintain and/or change the at least one condition of the at least one element with respect to the at least one fluid at least partially in response to the analyzing the at least one condition of the at least one fluid as contained within the individual comprises: transferring at least one medication relative to the individual in the effort to maintain and/or change the at least one condition of the at least one element with respect to the at least one fluid. 15. The method of claim 1, wherein the transferring at least one element relative to the individual in an effort to maintain and/or change the at least one condition of the at least one element with respect to the at least one fluid at least partially in response to the analyzing the at least one condition of the at least one fluid as contained within the individual comprises: transferring at least one organ-directed agent relative to the individual in the effort to maintain and/or change the at least one condition of the at least one element with respect to the at least one fluid. 16. The method of claim 1, wherein the transferring at least one element relative to the individual in an effort to maintain and/or change the at least one condition of the at least one element with respect to the at least one fluid at least partially in response to the analyzing the at least one condition of the at least one fluid as contained within the individual comprises: transferring at least one disease-directed agent relative to the individual in the effort to maintain and/or change the at least one condition of the at least one element with respect to the at least one fluid. 17. The method of claim 1, wherein the transferring at least one element relative to the individual in an effort to maintain and/or change the at least one condition of the at least one element with respect to the at least one fluid at least partially in response to the analyzing the at least one condition of the at least one fluid as contained within the individual comprises: injecting the at least one element into the individual. 18. The method of claim 1, wherein the transferring at least one element relative to the individual in an effort to maintain and/or change the at least one condition of the at least one element with respect to the at least one fluid at least partially in response to the analyzing the at least one condition of the at least one fluid as contained within the individual comprises: withdrawing the at least one element from the individual. 19. The method of claim 1, wherein the at least one fluid includes at least one from a group including a liquid or mixture thereof, a gas or mixture thereof, mixtures that can include solid particles in a fluid carrier, solutions, slurries, suspensions, blood, lymph, serum, urine, semen, digestive fluids, tears, ambiotic fluid, amniotic fluid, saliva, mucous, cerebro-spinal fluid, intestinal contents, bile, epithelial exudate, esophageal contents, synthetic or introduced liquids, blood substitutes or drug, nutrient, or buffered saline solutions, liquids containing dissolved gases or gas bubbles, gases containing fine liquid droplets or solid particles, gases or gaseous mixtures found within the individual that may include inhaled and exhaled air. 20. The method of claim 1, further comprising establishing a feedback by which the at least one element can at least be partially controlled based at least in part on the at least one condition of the at least one fluid. 21. A method, comprising: monitoring at least one fluid(s) and/or element(s) of an individual; and adaptively treating the individual at least partially by determining whether to modify the at least one fluid(s) and/or element(s) within the individual at least partially in response to the monitoring the at least one fluid(s) and/or element(s) of the individual. 22. The method of claim 21, wherein the adaptively treating can be performed in an absence of a physician or a medical-treating personnel. 23. An apparatus, comprising: a monitoring and/or treating syringe mechanism configurable to analyze a condition of at least one fluid; and the monitoring and/or treating syringe mechanism configurable to determine whether to transfer an at least one modified element relative to an individual based at least in part on the monitoring and/or treating syringe mechanism configurable to analyze the condition of the at least one fluid. 24. The apparatus of claim 23, wherein the monitoring and/or treating syringe mechanism configurable to analyze a condition of at least one fluid comprises: the monitoring and/or treating syringe mechanism configurable to analyze the condition of the at least one fluid as withdrawn from the individual. 25. The apparatus of claim 23, wherein the monitoring and/or treating syringe mechanism configurable to analyze a condition of at least one fluid comprises: the monitoring and/or treating syringe mechanism configurable to analyze the condition of the at least one fluid as maintained and/or changed within the individual. 26. The apparatus of claim 23, wherein the monitoring and/or treating syringe mechanism configurable to analyze a condition of at least one fluid comprises: the monitoring and/or treating syringe mechanism configurable to analyze the condition of the at least one fluid within the individual to derive analyzed information that can be at least partially transferred outside of the individual. 27. The apparatus of claim 23, wherein the monitoring and/or treating syringe mechanism configurable to determine whether to transfer an at least one modified element relative to an individual based at least in part on the monitoring and/or treating syringe mechanism configurable to analyze the condition of the at least one fluid comprises: the monitoring and/or treating syringe mechanism configurable to determine whether to inject the at least one modified element into the individual. 28. The apparatus of claim 23, wherein the monitoring and/or treating syringe mechanism configurable to determine whether to transfer an at least one modified element relative to an individual based at least in part on the monitoring and/or treating syringe mechanism configurable to analyze the condition of the at least one fluid comprises: the monitoring and/or treating syringe mechanism configurable to determine whether to withdraw the at least one modified element from the individual. 29. The apparatus of claim 23, wherein the monitoring and/or treating syringe mechanism configurable to determine whether to transfer an at least one modified element relative to an individual based at least in part on the monitoring and/or treating syringe mechanism configurable to analyze the condition of the at least one fluid comprises: the monitoring and/or treating syringe mechanism configurable to determine not to transfer any fluid. 30. The apparatus of claim 23, wherein the monitoring and/or treating syringe mechanism configurable to determine whether to transfer an at least one modified element relative to an individual based at least in part on the monitoring and/or treating syringe mechanism configurable to analyze the condition of the at least one fluid comprises: the monitoring and/or treating syringe mechanism configurable to determine whether to transfer the at least one modified element in combination with the at least one fluid into the individual. 31. The apparatus of claim 23, wherein the monitoring and/or treating syringe mechanism configurable to determine whether to transfer an at least one modified element relative to an individual based at least in part on the monitoring and/or treating syringe mechanism configurable to analyze the condition of the at least one fluid comprises: the monitoring and/or treating syringe mechanism configurable to act as a feedback mechanism at least partially in response to the analyzing the condition. 32. The apparatus of claim 23, wherein the at least one fluid includes at least one from a group including a liquid or mixture thereof, a gas or mixture thereof, mixtures that can include solid particles in a fluid carrier, solutions, slurries, suspensions, blood, lymph, serum, urine, semen, digestive fluids, tears, ambiotic fluid, amniotic fluid, saliva, mucous, cerebro-spinal fluid, intestinal contents, bile, epithelial exudate, esophageal contents, synthetic or introduced liquids, blood substitutes or drug, nutrient, or buffered saline solutions, liquids containing dissolved gases or gas bubbles, gases containing fine liquid droplets or solid particles, gases or gaseous mixtures found within the individual that may include inhaled and exhaled air. 33. The apparatus of claim 23, wherein the at least one modified element includes at least one organism. 34. The apparatus of claim 23, wherein the at least one modified element includes heat. 35. The apparatus of claim 23, wherein the at least one modified element includes at least one chemical. 36. The apparatus of claim 23, wherein the at least one modified element includes at least one electromagnetic radiation. 37. The apparatus of claim 23, wherein the monitoring and/or treating syringe mechanism can be operated in an absence of a physician or a medical-treating personnel. 38. An apparatus, comprising: a monitoring and/or treating syringe mechanism configurable to monitor at least one condition of at least one fluid of an individual; and the monitoring and/or treating syringe mechanism configurable to adaptively treat the individual at least partially by determining whether to modify at least one element within the individual at least partially in response to the monitoring and/or treating syringe mechanism configurable to monitor the at least one condition of the at least one fluid of the individual. 39. The apparatus of claim 38, wherein the adaptively treating the individual at least partially includes transferring the at least one element to the individual. 40. The apparatus of claim 38, wherein the adaptively treating the individual at least partially includes withdrawing the at least one element from the individual. 41. The apparatus of claim 38, wherein the monitoring and/or treating syringe mechanism can be operated in an absence of a physician or a medical-treating personnel. NOVELTY : The method involves analyzing a condition of a fluid e.g. blood, as contained within an individual e.g. human, during anesthesia of the individual. An element relative to the individual is transferred in an effort to maintain and change a condition of the element with respect to the fluid partially in response to the analyzing the condition of the fluid. The analyzing of the condition of fluid is performed or rely based on information which is acquired externally. A feedback by which the element to be partially controlled is established based on the condition of the fluid. DETAILED DESCRIPTION : An INDEPENDENT CLAIM is also included for an apparatus for monitoring a fluid and element of an individual. USE : Used for monitoring a fluid and element e.g. gas mixture e.g. solid particles in a fluid carrier, solution, slurry, suspension, blood, lymph, serum, urine, semen, digestive fluid, tear, ambiotic fluid, anmiotic fluid, saliva, mucous, cerebro-spinal fluid, intestinal content, bile, epithelial exudate, esophageal content, synthetic or introduced liquid, blood substitutes or drug, nutrient, buffered saline solution, liquid containing dissolved gas bubble and gas containing fine liquid droplet or solid particle, of an individual e.g. human, animal and organism, by using syringe mechanism for treating the individual. ADVANTAGE : The method allows a physician or other health-care individual to be remotely situated while providing and monitoring a suitable treatment and/or regimen to the individual, thus eliminating the need of the individual to take time out of their schedule to visit the doctor or a hospital or clinic. DESCRIPTION OF DRAWINGS : The drawing shows a block diagram of a monitoring and treating syringe mechanism.
Adaptor pump for use in fluid injection apparatus, has pressurizing plunger seated in pressurizing body, and container body defining interior chamber that communicated with interior of pressurizing body 1. An adaptor pump comprising: a pressurizing body; a plunger seated in the pressurizing body; a container body defining an internal chamber in fluid communication with the interior of the pressurizing body, the container body defining and opening allowing access to the internal chamber; a pinch sleeve inserted in the container body opening and disposed in the internal chamber, the pinch sleeve adapted to receive a flexible pouch containing medical liquid; and a closure closing the container body opening and enclosing the pinch sleeve in the internal chamber. 2. An adaptor pump as claimed in claim 1 wherein the pressurizing body and container body are integrally formed of molded plastic material. 3. An adaptor pump as claimed in claim 1 wherein the pressurizing body and container body are connected by a bridge. 4. An adaptor pump as claimed in claim 3 wherein the interior of the pressurizing body and internal chamber are in fluid communication via a port defined in the bridge. 5. An adaptor pump as claimed in claim 1 wherein the pinch sleeve comprises an elastomeric sleeve shaped to receive the flexible pouch. 6. An adaptor pump as claimed in claim 1 wherein the closure defines an aperture for passage of medical tubing for connection to a discharge port on the flexible pouch. 9. An adaptor pump as claimed in claim 1 further comprising a pouch sensor disposed in the pinch sleeve. 10. A fluid injection apparatus comprising: a pressurizing device adapted for fluid connection to an incompressible fluid source; a container body defining an internal chamber in fluid communication with the pressurizing device, the container body defining an opening allowing access to the internal chamber; a pinch sleeve inserted in the container body opening and disposed in the internal chamber, the pinch sleeve adapted to receive a flexible pouch containing medical liquid and comprising a discharge port; and a closure closing the container body opening and enclosing the pinch sleeve in the internal chamber; wherein the pressurizing device is adapted to pump incompressible fluid into the internal chamber such that increasing hydraulic pressure in the internal chamber squeezes the pinch sleeve to expel medical fluid from the flexible pouch through the discharge port. 11. A fluid injection apparatus as claimed in claim 10 wherein the pinch sleeve comprises an elastomeric sleeve shaped to receive the flexible pouch. 12. A fluid injection apparatus as claimed in claim 10 wherein the closure defines an aperture for passage of medical tubing for connection to the discharge port on the flexible pouch. 13. A fluid injection apparatus comprising: an injector comprising an injector head and a drive piston extendable from the injector head; an adaptor pump associated with the injector head and comprising a pressurizing body and a plunger seated in the pressurizing body; a container body defining a internal chamber in fluid communication with the interior of the pressurizing body, the container body defining an opening allowing access to the internal chamber; a pinch sleeve inserted in the container body opening and disposed in the internal chamber, the pinch sleeve adapted to receive a flexible pouch containing medical liquid; and a closure closing the container body opening and enclosing the pinch sleeve in the internal chamber. 14. A fluid injection apparatus as claimed in claim 13 wherein the pressurizing body and container body are integrally formed of molded plastic material. 15. A fluid injection apparatus as claimed in claim 13 wherein the pressurizing body and container body are connected by a bridge. 16. A fluid injection apparatus as claimed in claim 15 wherein the interior of the pressurizing body and internal chamber are in fluid communication via a port defined in the bridge. 17. A fluid injection apparatus as claimed in claim 15 further comprising a pressure jacket engaged with the injector head and adapted to receive the pressurizing body to associate the pressurizing body with the injector head, and wherein the pressure jacket defines a longitudinal slot for receiving the bridge. 18. A fluid injection apparatus as claimed in claim 13 further comprising a pressure jacket engaged with the injector head and defining a receiving bore adapted to receive the pressurizing body to associate the pressurizing body with the injector head. 19. (canceled) 20. A fluid injection apparatus as claimed in claim 13 wherein the pinch sleeve comprises an elastomeric sleeve shaped to receive the flexible pouch. 21. A fluid injection apparatus as claimed in claim 13 wherein the closure defines an aperture for passage of medical tubing for connection to a discharge port on the flexible pouch. 24. A fluid injection apparatus as claimed in claim 13 further comprising a pouch sensor disposed in the pinch sleeve. 27. A method of preparing a fluid injection apparatus for a fluid injection procedure, comprising: providing an injector comprising an injector head and a drive piston extendable from the injector head; providing an adaptor pump comprising a pressurizing body and a plunger seated in the pressurizing body, wherein the drive piston is adapted to impart motive forces to the plunger, and wherein a container body defining an internal chamber is in fluid communication with the interior of the pressurizing body and defines an opening allowing access to the internal chamber; associating the pressurizing body with the injector head; inserting a pinch sleeve into the container body through the container body opening, the pinch sleeve adapted to receive a flexible pouch containing medical liquid; and inserting a flexible pouch containing medical liquid into the pinch sleeve. 28. A method as claimed in claim 27 further comprising closing the container body opening with a closure to enclose the pinch sleeve in the internal chamber. 29. A method as claimed in claim 28 further comprising connecting medical tubing to a discharge port on the flexible pouch and passing the medical tubing and/or discharge port through an aperture defined in the closure. 30. A method as claimed in claim 27 wherein the step of associating the pressurizing body with the injector head comprises inserting the pressurizing body into a pressure jacket connected to the injector head. 31. A method as claimed in claim 27 further comprising detecting at least the presence of the pouch in the pinch sleeve with a punch sensor disposed in the pinch sleeve. NOVELTY : The pump (10) has a pressurizing plunger (36) seated in a pressurizing body (12). A container body (60) defines an interior chamber that is communicated with an interior of the pressurizing body. The container body allows access to the internal chamber. A pinch sleeve (90) is inserted in a container body opening (70) and is disposed in the internal chamber. The pinch sleeve is adapted to receive a flexible pouch (2) containing medical liquid. A closure (74) closes the container body opening and encloses the pinch sleeve in the internal chamber. DETAILED DESCRIPTION : INDEPENDENT CLAIMS are also included for the following: (1) a fluid injection apparatus (2) a method of preparing a fluid injection apparatus for a fluid injection procedure. USE : Used in a fluid injection apparatus that is utilized for injecting medical liquid contained in a flexible pouch or bag into a patient, by applying an external pressure to the pouch. ADVANTAGE : The design of the pump allows for smoothly inserting the pressurizing body into a front-loading pressure jacket during a loading procedure, and for preventing over-insertion of the pressurizing body into the front-loading pressure jacket. DESCRIPTION OF DRAWINGS : The drawing shows a perspective view of an adaptor pump. 10 : Adaptor pump 2 : Flexible pouch 12 : Pressurizing body 36 : Pressurizing plunger 42 : Plunger body 60 : Container body 70 : Container body opening 74 : Closure 90 : Pinch sleeve 92 : Elastomeric sleeve
Container in medication delivery device e.g. syringe, has barcode or matrix coded label comprising set of information indicating medicament type, expiry date, batch type 1. A container (10) for a medication delivery (110) device comprising an optical reader (111), where said container comprises a code information element (20) carrying a set of information readable by said optical reader wherein the container comprises at least one more code information element (20) carrying the set of information readable by said optical reader. 2. A container according to claim 1, wherein the information elements are aligned with at least one protrusion (15) on the container. 3. A container according to claim 1, wherein the code information elements are aligned with at least one cavity (16) on the container. 4. A container according to claim 1, wherein the code information elements are juxtaposed to one another. 5. A container according to claim 1, wherein the code information elements are applied on the surface of the container. 6. A container according to claim 1, wherein the information in each of the code information elements is laser engraved. 7. A container according to claim 1, wherein the code information element are printed on a label. 8. A container according to claim 7, wherein the label is integral with another label for carrying readable information. 9. A container according to claim 8, wherein another label is transparent. 10. A container according to claim 1, wherein each of said code information elements comprises pixels. 11. A container according to claim 1 wherein each of said code information element comprises a Data Matrix code. 12. A container according to claim 1 wherein each of said code information element comprises redundant data. 13. A container according to claim 1 wherein said set of information represents at least a medicament type. 14. A container according to claim 1, characterized in that said set of information further represents an expiry date. 15. A container according to claim 1, characterized in that said set of information further represents a batch number. 16. A container according to claim 1, characterized in that said set of information comprises a string of characters representing a manufacturer of the content. 17. A container according to claim 1, characterized in that said container comprises a further number of code information elements between 1 and 100. 18. A container according to claim 1, characterized that said container comprises a further number of code information elements between 2 and 20. 19. A container according to claim 1, characterized in that said container comprises a further number of code information elements between 3 and 30. 20. A container according to claim 1, characterized in that a surface of an information-carrying area of each of said code information elements is treated to enhance optical reading of said set of information. 21. A container according to claim 20, characterized in that the treatment comprises use of a transparent printing ink with dispersed transparent particles. 22. A container according to claims 21, characterized n that the size of each of said particles is approximately 5-10 times smaller than a size of pixels in each of the code information elements. 23. A container according to according to claim 1 characterized in that said container is a cartridge. 24. A container according to claim 23, characterized in that the label is wrapped around the container. 25. A container according to claim 23, characterized in that the distance between juxtaposed code information elements repeated around the container is dependent on the tolerance of the diameter of the container. 26. A container according to claim 25, characterized in that the juxtaposed code information elements are repeated all the way around the container. 27. A container according to claim 23, characterized in that the container comprises a plunger, and where said code information elements are applied directly opposite the plunger in its position of storage. 28. A container according to claims 23, characterized in that the axial position of the code information elements are defined relative to the end of the container comprising the plunger in its position of storage. 29. A container according to claim 23, characterized in that said code information elements are repeated a number of times around the container. 30. A container according to claim 23, characterized that said code information elements are repeated a number of times along the container. 31. A method of applying code information elements according to claim 1, characterized in that said code information elements are applied on an endless band arranged to be pushed over the container and where a part of said endless band then is applied on the container. 32. A method of reading a code information element according to claim 1, characterized in that an optical reader (111) is used whose field of vision is so comprehensive that it is able to accommodate significantly more than one single code information element (20). 33. A method according to claim 32, characterized in that an image sensor is used together with optics for presenting one single code information element (20) and at least one fraction of a neighbouring code information element (20) on the optical reader (111). 34. A method according to claims 32, characterized in that the image sensor is a CMOS type sensor. NOVELTY : The container (10) has code information element (20) such as barcode or matrix coded label comprising a set of information indicating the medicament type, expiry date, batch number, readable by an optical scanner (111). DETAILED DESCRIPTION : INDEPENDENT CLAIMS are also included for the following: (1) method of applying code information elements; and (2) method of reading code information element. USE : E.g. bottle, bag, cartridge, vial or pre-filled syringe, blister pack in medication delivery devices such as pump, syringe, for accommodating medication doses such as insulin in treatment of disease e.g. diabetes. ADVANTAGE : Facilities easy reading of information printed on the container, high degree of security. DESCRIPTION OF DRAWINGS : The figure shows the cartridge inside the drug administration device. 10 : container 20 : barcode or matrix code label 110 : medical delivery device 111 : optical scanner
Reservoir for use with a medication infusion device, comprises a reservoir plunger having an integral split nut connector formed on the rear end of a plunger, where the split nut connector is adapted to be engaged directly to a lead screw 1. A reservoir for use with a medication infusion device having a rotatable lead screw for controllably dispensing fluid from the reservoir, the reservoir comprising: a hollow reservoir barrel adapted for receiving and supporting a supply of the fluid; and a reservoir plunger slidably received into the barrel and movable within the barrel to deliver the fluid from the barrel; wherein the reservoir plunger has an integral split nut connector formed on a rear end of the plunger adapted for co-axial alignment with the lead screw whereby the split nut connector is adapted to be engaged directly to the lead screw. 2. The reservoir according to claim 1, wherein the reservoir plunger includes at least two legs and the integral split nut connector comprises at least a partial nut formed at the end of each leg of the plunger such that the plunger is adapted to permit the lead screw to fit between the at least two legs and the partial nut on each leg can simultaneously engage the lead screw when the legs are compressed. 3. The reservoir according to claim 2, wherein the partial nuts are engaged to the lead screw by a camming receptacle, wherein the camming receptacle has camming surfaces to press the partial nuts together to form a whole nut over the lead screw when the plunger is twisted within the camming receptacle. 4. The reservoir according to claim 3, wherein the plunger is twisted a quarter-turn to engage the lead screw and keep the plunger engaged to the lead screw. 5. The reservoir according to claim 4, wherein the plunger is twisted in a reverse direction to disengage the lead screw and allow removal of the reservoir. 6. The reservoir according to claim 1, wherein the reservoir plunger includes two legs and the integral split nut connector comprises a half nut formed at the end of each leg of the plunger such that the lead screw can fit between the two legs and the half nut on each leg can simultaneously engage the lead screw when the legs are compressed. 7. The reservoir according to claim 1, wherein the reservoir can be engaged to the lead screw with the reservoir being at any fill level. 8. The reservoir according to claim 1, wherein the medication infusion device has a unidirectional drive system. 9. The reservoir according to claim 1, wherein a locking cap is used to lock the reservoir inside the medication infusion device and to engage the reservoir to the lead screw. 10. The reservoir according to claim 9, wherein the cap allows the medication infusion device to be water resistant. 11. The reservoir according to claim 1, wherein the integral split nut is surrounded by flexible members which allow the split nut to be forced over the lead screw to a starting position. 12. A method of placing a reservoir in a medication infusion device having a rotatable lead screw for controllably dispensing fluid from the reservoir, wherein the reservoir comprises a hollow reservoir barrel and a reservoir plunger, the method comprising: forming an integral split nut connector on a rear end of the plunger; aligning coaxially the split nut connector with the lead screw; and engaging the split nut connector directly to the lead screw. 13. The method according to claim 12, wherein the step of forming an integral split nut connector further comprises: manufacturing a plunger with at least two legs and a partial nut at the end of each leg of the plunger such that the lead screw can fit between the at least two legs and the partial nut on each leg can simultaneously engage the lead screw when the legs are compressed. 14. The method according to claim 12, wherein the step of engaging the split nut connector further comprises: twisting the plunger within a camming receptacle, wherein the camming receptacle has camming surfaces such that the camming surfaces push the partial nuts together to form a whole nut over the lead screw when the plunger is twisted within the camming receptacle. 15. An infusion device system comprising: a reservoir having a reservoir barrel adapted to be filled with a fluid, and a reservoir plunger slidably received into the barrel and movable within the barrel to deliver the fluid from the barrel, and an infusion device including a device housing defining a reservoir compartment for receiving and supporting the reservoir, and drive means for engaging and controllably moving the plunger to deliver the fluid from the reservoir, the drive means including a rotatably driven lead screw; wherein the reservoir plunger has an integral split nut connector formed on a rear end of the plunger adapted for co-axial alignment with the lead screw whereby the split nut connector is adapted to be engaged directly to the lead screw. 16. The system according to claim 15, wherein the reservoir plunger includes at least two legs and the integral split nut connector comprises a partial nut formed at the end of each leg of the plunger such that the lead screw can fit between the at least two legs and the partial nut on each leg can simultaneously engage the lead screw when the legs are compressed. 17. The system according to claim 16, wherein the partial nuts are engaged to the lead screw by a camming receptacle, wherein the camming receptacle has camming surfaces to press the partial nuts together to form a whole nut over the lead screw when the plunger is twisted within the camming receptacle. 18. The system according to claim 17, wherein the plunger is twisted a quarter-turn to engage the lead screw and keep the plunger engaged to the lead screw. 19. The system according to claim 18, wherein the plunger is twisted in a reverse direction to disengage the lead screw and allow removal of the reservoir. 20. The system according to claim 15, wherein the reservoir plunger includes two legs and the integral split nut connector comprises a half nut formed at the end of each leg of the plunger such that the lead screw can fit between the two legs and the half nut on each leg can simultaneously engage the lead screw when the legs are compressed. 21. The system according to claim 15, wherein the reservoir can be engaged to the lead screw with the reservoir being at any fill level. 22. The system according to claim 15, wherein the medication infusion device has a unidirectional drive system. 23. The system according to claim 15, wherein a locking cap is used to lock the reservoir inside the medication infusion device and to engage the reservoir to the lead screw. 24. The system according to claim 23, wherein the cap allows the medication infusion device to be water resistant. 25. The system according to claim 15, wherein the integral split nut is surrounded by flexible members which allow the split nut to be forced over the lead screw to a starting position. NOVELTY : A reservoir (303) for use with a medication infusion device having a rotatable lead screw for controllably dispensing fluid from the reservoir, comprises a reservoir plunger (320) having an integral split nut connector formed on a rear end of the plunger, adapted for co-axial alignment with the lead screw, where the split nut connector is adapted to be engaged directly to the lead screw. DETAILED DESCRIPTION : A reservoir for use with a medication infusion device having a rotatable lead screw for controllably dispensing fluid from the reservoir, comprises a hollow reservoir barrel (322) adapted for receiving and supporting a supply of the fluid; and a reservoir plunger slidably received into the barrel and movable within the barrel to deliver the fluid from the barrel, where the reservoir plunger has an integral split nut connector formed on a rear end of the plunger, adapted for co-axial alignment with the lead screw, where the split nut connector is adapted to be engaged directly to the lead screw. USE : The invention is for use with a medication infusion device having a rotatable lead screw for controllably dispensing fluid (claimed), such as medication, e.g. insulin, chemicals, enzymes, antigens, hormones, and vitamins into a body of a user. It is useful for the external infusion device (10), which is an external infusion pump. DESCRIPTION OF DRAWINGS : The figure is a side plan, cut-away view of a plunger/lead screw arrangement. 10 : External infusion device 303 : Reservoir 305 : Camming receptacle 306a, 306b : Split nut 320 : Reservoir plunger 322 : Reservoir barrel INSTRUMENTATION AND TESTING : Preferred Component: The reservoir plunger includes >=2 legs, and the integral split nut connector comprises at least a partial nut formed at the end of each leg of the plunger, such that the plunger is adapted to permit the lead screw to fit between the >=2 legs, and the partial nut on each leg can simultaneously engage the lead screw when the legs are compressed. The partial nuts are engaged to the lead screw by a camming receptacle (305), which has camming surfaces to press the partial nuts together to form a whole nut over the lead screw, when the plunger is twisted within the camming receptacle. The plunger is twisted a quarter-turn to engage the lead screw and keep the plunger engaged to the lead screw. It is twisted in a reverse direction to disengage the lead screw and allow removal of the reservoir. The integral split nut (306a, 306b) is surrounded by flexible components, which allow the split nut to be forced over the lead screw to a starting position.
Ambulatory infusion device for dispensing fluid into patient comprises flexible bladder enclosure including flexible sheath 1. An ambulatory infusion device for dispensing a fluid into a patient comprising: a bladder enclosure comprising a sheath of flexible material having a first open end defining a mouth and a second closed end, the first open end being affixed to a rigid closure; a bladder support secured in fixed position relative to said closure; and an elastic bladder mounted on the bladder support and positioned inside the sheath for holding the fluid, the sheath extending from said closure toward the closed second end of the sheath spaced beyond said bladder, said closed second end of the sheath being free to conform to the body of the patient so that the device is comfortable when worn. 2. An infusion device as set forth in claim 1 wherein said closed second end of the sheath is free of attachment to said bladder support. 3. An infusion device as set forth in claim 1 wherein said closed second end of the sheath is freely movable so that the sheath is foldable on one or more fold lines extending generally transverse to the longitudinal axis of the sheath for more compact storage of the infusion device. 4. An infusion device as set forth in claim 3 wherein the sheath is formed of a resilient material, and wherein the bladder and the sheath stretch as the bladder is filled with fluid. 5. An infusion device as set forth in claim 3 wherein the sheath is adapted to collapse from an expanded condition when the bladder is full to an unexpanded condition as the fluid is being dispensed from the bladder. 6. An infusion device as set forth in claim 5 wherein the sheath has a folded shape in its unexpanded condition. 7. An infusion device as set forth in claim 6 wherein the sheath material is resilient so that the sheath tends to regain its folded shape as the sheath moves from the expanded condition to said unexpanded condition. 8. An infusion device as set forth in claim 7 wherein the sheath includes pleated opposing sides which fold inward toward the bladder as the sheath collapses to said unexpanded condition. 9. An infusion device as set forth in claim 1 wherein the sheath is adapted to collapse from an expanded condition when the bladder is full to an unexpanded condition as the fluid is being dispensed from the bladder. 10. An infusion device as set forth in claim 1 wherein the sheath is made of polyethylene. 11. An infusion device as set forth in claim 1 wherein the sheath is made of vinyl. 12. An infusion device as set forth in claim 1 wherein the rigid closure is generally rectangular and wherein the first end of the sheath is sealed around the closure. 13. An infusion device as set forth in claim 12 wherein the sheath has pleated opposing sides which fold inward toward the bladder as the sheath collapses from an expanded condition when the bladder is full to an unexpanded condition as the fluid is being dispensed from the bladder. 14. An infusion device as set forth in claim 13 wherein the sheath has a length which is greater than the length of the bladder in an unfilled condition to allow for lengthwise expansion of the bladder as it is filled. 15. An infusion device as set forth in claim 1 wherein said bladder support includes a stem extending into the sheath for mounting the bladder inside the sheath. 16. An infusion device as set forth in claim 15 wherein the bladder support further comprises a head on the stem mounted in an opening in said rigid closure, said device further comprising a flow regulator on the head of the bladder support in fluid communication with the bladder for controlling the flow of the fluid from the infusion device. 17. An ambulatory infusion device for dispensing a fluid into a patient comprising: a bladder enclosure comprising a sheath of flexible material having a first open end defining a mouth and a second closed end, the first open end being affixed to a rigid closure; a bladder support secured in fixed position relative to said closure; and an elastic bladder mounted on the bladder support and positioned inside the sheath for holding the fluid, the sheath extending from said closure toward the closed second end of the sheath spaced beyond said bladder, said closed second end of the sheath being free of attachment to said bladder support to allow for folding of the sheath. 18. An ambulatory infusion device for dispensing a fluid at a predetermined flow rate comprising: a bladder having an interior volume for storing the fluid under pressure; a pressure regulator in fluid communication with the bladder; a flow restrictor in fluid communication with the pressure regulator and positioned downstream therefrom, the flow restrictor having an inlet for receiving the fluid at an inlet pressure and an outlet for discharging the fluid at an outlet pressure, the flow restrictor being formed of flexible tubing having an inside diameter less than about 0.003 inches. 19. An infusion device as set forth in claim 18 wherein the inside diameter of the tubing is sized about 0.0022 inches. 20. An infusion device as set forth in claim 19 further comprising intermediate tubing connecting the pressure regulator to the flow restrictor. 21. An infusion device as set forth in claim 20 wherein the flexible tubing is made of a polymer. 22. An infusion device as set forth in claim 21 wherein the length of the flexible tubing of the flow restrictor is determined based on the fluid pressure change from an inlet of the tubing to an outlet of the tubing. 23. A method of using the infusion device of claim 18 comprising securing the flow restrictor against the skin of a patient so as to promote a constant temperature of the flow restrictor. 24. A method of manufacturing the flow restrictor of claim 18 comprising measuring fluid flow resistance through a length of the flexible tubing and then trimming the length of the tubing based on the fluid flow resistance. 25. A method of manufacturing as set forth in claim 24 wherein the measuring step is performed by forcing pressurized air through the tubing and measuring the pressure difference from an inlet end to an outlet end of the tubing. 26. An ambulatory infusion device for dispensing a fluid into a patient comprising: a bladder enclosure comprising a sheath of flexible material having a first open end defining a mouth and a second closed end, the first open end being affixed to a rigid closure; a bladder support secured in fixed position relative to said closure; an elastic bladder mounted on the bladder support, the bladder being positioned inside the sheath and having an interior volume for storing the fluid under pressure, the sheath extending from said closure toward the closed second end of the sheath spaced beyond said bladder, said closed second end of the sheath being free to conform to the body of the patient so that the device is comfortable when worn, a pressure regulator in fluid communication with the bladder, and a flow restrictor in fluid communication with the pressure regulator and positioned downstream therefrom, the flow restrictor having an inlet for receiving the fluid at an inlet pressure and an outlet for discharging the fluid at an outlet pressure. NOVELTY : An ambulatory infusion device comprises a bladder enclosure with a flexible sheath (29) having a mouth affixed to a rigid closure (49), a bladder support (17) secured in fixed position; an elastic bladder (15) mounted on the bladder support inside the sheath, including an interior volume (79) to store the fluid under pressure; a pressure regulator connected to the bladder and a flow restrictor connected to the regulator. USE : For dispensing fluid into a patient (claimed). ADVANTAGE : The closed or free end of the enclosure is free to be folded over for more compact storage of the device. The pressure regulator decreases the variability of the restrictor's operation in response to bladder pressure changes and thus promotes constant fluid flow. The regulator is adjusted during manufacture to achieve the desired or labeled flow rate. The closed second end of the sheath is free to conform to the body of the patient so that the device is comfortable when worn. DESCRIPTION OF DRAWINGS : The figure shows a perspective view of the infusion device. 15 : bladder 17 : bladder support 29 : sheath 49 : rigid closure 79 : interior volume. POLYMERS : The sheath is made of polyethylene or vinyl.
Dispensing apparatus for dispensing medication fluid from reservoir comprises reservoir cavity, drive system, plunger slider(s), sealing ring, and spring 1. An apparatus for dispensing a medication fluid from a reservoir adapted to contain the fluid, the apparatus comprising: a reservoir cavity adapted to receive the reservoir; a drive system; at least one plunger slider having one end coupled to the drive system and the other end releasably coupled to the reservoir, wherein the at least one plunger slider is adapted to translate from a retracted position to an extended position to dispense the fluid from the reservoir in response to actuation by the drive system; a sealing ring mounted around the at least one plunger slider; and a spring disposed within the sealing ring, wherein the sealing ring with the spring disposed therein is adapted to allow the at least one plunger slider to translate from the retracted position to the extended position and to prevent entry of fluid from the reservoir cavity into the drive system. 2. The apparatus of claim 1, wherein the sealing ring is formed from Teflon. 3. The apparatus of claim 1, wherein the sealing ring is formed from plastic. 4. The apparatus of claim 1, wherein the spring is a leaf spring. 5. The apparatus of claim 1, wherein the spring is a canted coil spring. 6. The apparatus of claim 1, wherein the sealing ring has a proximate side and a distal side, the proximate side being adjacent to the reservoir cavity, and the distal side defining an opening leading into a cavity, wherein the spring is inserted into the cavity in the sealing ring. 7. The apparatus of claim 1, wherein the sealing ring has a proximate side and a distal side, the proximate side being adjacent to the reservoir cavity and defining an opening leading into a cavity, wherein the spring is inserted into the cavity in the sealing ring. 8. The apparatus of claim 1, wherein the spring is enclosed within the sealing ring. 9. The apparatus of claim 1, wherein the drive system comprises: a drive motor; and a drive gear positioned to be rotatably actuated by the drive motor, said drive gear having internal threads; wherein the at least one plunger slider has external threads positioned to be engaged by the internal threads of the drive gear and is adapted to be linearly actuated by rotation of the internal threads of the drive gear. 10. The apparatus of claim 1, wherein the drive system comprises: a drive motor; and a drive gear positioned to be rotatably actuated by the drive motor, said drive gear having external threads; wherein the at least one plunger slider has internal threads positioned to be engaged by the external threads of the drive gear and is adapted to be linearly actuated by rotation of the external threads of the drive gear. 11. The apparatus of claim 1, wherein the drive system comprises: a drive motor having a rotating drive shaft; and a gearbox coupled to the drive shaft of the drive motor; and wherein the at least one plunger slider is coupled to the gearbox and adapted to translate from the retracted position to the extended position in response to rotation of the drive shaft of the drive motor. 12. The apparatus of claim 11, wherein the at least one plunger slider substantially radially surrounds at least a portion of a length of the gearbox when the at least one plunger slider is in the retracted position. 13. An apparatus for dispensing a medication fluid from a reservoir adapted to contain the fluid, the apparatus comprising: a reservoir cavity adapted to receive the reservoir; a drive motor; a drive gear coupled to the drive motor and adapted to be rotatably actuated by the drive motor; at least one plunger slider having one end coupled to the drive gear and the other end releasably coupled to the reservoir, wherein the at least one plunger slider is adapted to be linearly actuated from a retracted position to an extended position to dispense the fluid from the reservoir in response to rotation by the drive gear; a sealing ring mounted around the at least one plunger slider; and a spring disposed within the sealing ring, wherein the sealing ring with the spring disposed therein is adapted to allow the at least one plunger slider to translate from the retracted position to the extended position and to prevent entry of fluid from the reservoir cavity into the drive system. 14. The apparatus of claim 13, wherein the sealing ring is formed from Teflon. 15. The apparatus of claim 13, wherein the sealing ring is formed from plastic. 16. The apparatus of claim 13, wherein the spring is a leaf spring. 17. The apparatus of claim 13, wherein the spring is a canted coil spring. 18. The apparatus of claim 13, wherein the sealing ring has a proximate side and a distal side, the proximate side being adjacent to the reservoir cavity, and the distal side defining an opening leading into a cavity, wherein the spring is inserted into the cavity in the sealing ring. 19. The apparatus of claim 13, wherein the sealing ring has a proximate side and a distal side, the proximate side being adjacent to the reservoir cavity and defining an opening leading into a cavity, wherein the spring is inserted into the cavity in the sealing ring. 20. The apparatus of claim 13, wherein the spring is enclosed within the sealing ring. 21. The apparatus of claim 13, wherein the drive gear has internal threads, and wherein the at least one plunger slider has external threads positioned to be engaged by the internal threads of the drive gear and is adapted to be linearly actuated by rotation of the internal threads of the drive gear. 22. The apparatus of claim 13, wherein the drive gear has external threads, and wherein the at least one plunger slider has internal threads positioned to be engaged by the external threads of the drive gear and is adapted to be linearly actuated by rotation of the external threads of the drive gear. NOVELTY : A dispensing apparatus has reservoir cavity to receive reservoir; drive system; plunger slider(s) having open end coupled to the reservoir and is adapted to translate from retracted to extended position to dispense the fluid; sealing ring mounted around the slider; and spring within the ring adapted to allow the slider to translate from retracted to extended position and to prevent entry of fluid from cavity into drive system. USE : The invention is used for dispensing medication fluid from reservoir (claimed). ADVANTAGE : The invention provides an improved, compact, and water resistant drive system that permits safe user activity. DESCRIPTION OF DRAWINGS : The drawing is a side plan, cut-away view of the drive mechanism in retracted position. 401 : Housing 402 : Lower section 403 : Motor 405 : Plunger gear 406 : Reservoir 420 : Power supply 422 : Control circuitry MECHANICAL ENGINEERING : Preferred Components: The sealing ring has proximate side and distal side. The spring is enclosed within the sealing ring. The drive system comprises a drive motor (403) having rotating drive shaft, gearbox coupled to shaft, and drive gear. Preferred Materials: The sealing ring is formed from Teflon(RTM) or other plastics material.
Removable-type pumping cartridge for use with pump drive system, has two large pump chambers and valving chambers having connection ports for connecting with filter element 1. A removable pumping cartridge constructed and arranged for operative association with a reusable component, the cartridge comprising: at least one pump chamber; one or more valving chambers; a substantially rigid first component and one or more flexible membranes disposed on the first component, the first component and the one or more flexible membranes defining at least a portion of the pump chamber and a portion of the valving chamber; at least one fluid flow path constructed and positioned within said cartridge to provide fluid communication between said pump chamber and a body of a patient when pumping a fluid thereto; and at least one filter element in fluid communication with the fluid flow path, wherein at least one of said one or more valving chambers comprises a bypass valving chamber, said bypass valving chamber having at least one port therein in fluid communication with the filter element. 2. The removable pumping cartridge of claim 1, wherein the pumping cartridge is disposable and designed for a single use. 3. The removable pumping cartridge of claim 1, wherein the filter element includes a substantially planar filter, said filter being essentially co-planar to a region of the first component of the pumping cartridge to which the filter is attached. 4. The removable pumping cartridge of claim 1, wherein the filter element includes an inlet port in fluid communication with a first side of the filter element and an outlet port in fluid communication with a second side of the filter element. 5. A removable pumping cartridge constructed and arranged for operative association with a reusable component, the cartridge comprising: at least one pump chamber; at least one valving chamber; a substantially rigid first component and one or more flexible membranes disposed on the first component, the first component and the one or more flexible membranes defining at least a portion of the pump chamber and a portion of the valving chamber; at least one fluid flow path constructed and positioned within said cartridge to provide fluid communication between said pump chamber and a body of a patient when pumping a fluid thereto; and at least one filter element in fluid communication with the fluid flow path, wherein the filter element includes a substantially planar filter, said filter being essentially co-planar to a region of the first component of the pumping cartridge to which the filter is attached, and wherein the substantially planar filter comprises a screen, said screen sized to allow passage of human blood cells through the screen. 6. The removable pumping cartridge of claim 5, wherein the pumping cartridge is disposable and designed for a single use. 7. The removable pumping cartridge of claim 5, wherein the filter element includes an inlet port in fluid communication with a first side of the filter element and an outlet port in fluid communication with a second side of the filter element. 8. A removable pumping cartridge constructed and arranged for operative association with a reusable component, the cartridge comprising: at least one pump chamber; at least one valving chamber; a substantially rigid first component and one or more flexible membranes disposed on the first component, the first component and the one or more flexible membranes defining at least a portion of the pump chamber and a portion of the valving chamber; at least one fluid flow path constructed and positioned within said cartridge to provide fluid communication between said pump chamber and a body of a patient when pumping a fluid thereto; and at least one filter element in fluid communication with the fluid flow path, wherein the filter element includes an inlet port in fluid communication with a first side of the filter element and an outlet port in fluid communication with a second side of the filter element, and wherein the filter element, when in operative association with the reusable component, is positioned in a substantially vertical orientation with the outlet port located below the inlet port so that any air present within the filter element is inhibited from exiting the filter element through the outlet port, when the pumping cartridge is in operation, and wherein the filter element includes a substantially planar filter, said filter being essentially co-planar to a region of the first component of the pumping cartridge to which the filter is attached. 9. A method of filtering a liquid supplied to the vasculature of a patient comprising: supplying a liquid to a pump chamber disposed in a removable pumping cartridge, which pumping cartridge is constructed and arranged for operative association with a reusable component, the pumping cartridge further including at least one filter element disposed therein and being comprised of a substantially rigid first component and at least one liquid impermeable membrane disposed on the first component, the first component and the membrane together at least partially forming both the pump chamber and the filter element; and pumping said liquid to the patient through the filter element disposed in the pumping cartridge, wherein the pumping step comprises passing the liquid through a bypass valving chamber in fluid communication with an outlet port of the filter element. 10. The method of claim 9, further comprising coupling the pumping cartridge in operative association with the reusable component. 11. The method of claim 10, wherein the pumping step includes: pumping the liquid through an inlet port in fluid communication with a first side of the filter element; passing the liquid through a filter to a second side of the filter element; and flowing the liquid through an outlet port in fluid communication with the second side of the filter element, said outlet port being located below the inlet port when the pumping cartridge is coupled to the reusable component such that any air present in the pumped liquid collects within the filter element and is inhibited from exiting the filter element through the outlet port. 12. A method of filtering a liquid supplied to the vasculature of a patient comprising: supplying a liquid to a pump chamber disposed in a removable pumping cartridge, which pumping cartridge is constructed and arranged for operative association with a reusable component, the pumping cartridge further including disposed therein at least one chamber defining a filter element comprising a filter, the cartridge being comprised of a substantially rigid first component and at least one liquid impermeable membrane disposed on the first component, the first component and the membrane together at least partially forming both the pump chamber and the chamber defining the filter element, wherein the chamber defining the filter element has a thickness, as measured in a direction essentially perpendicular to a portion of a surface of the impermeable membrane that at least partially forms the chamber defining the filter element, which is smaller than each of a height and a width of the chamber defining the filter element; pumping said liquid to the patient through the filter element disposed in the pumping cartridge; and disposing the pumping cartridge after a single use. 13. The method of claim 12, further comprising coupling the pumping cartridge in operative association with the reusable component. 14. The method of claim 13, wherein the pumping step includes: pumping the liquid through an inlet port in fluid communication with a first side of the filter element; passing the liquid through a filter to a second side of the filter element; and flowing the liquid through an outlet port in fluid communication with the second side of the filter element, said outlet port being located below the inlet port when the pumping cartridge is coupled to the reusable component such that any air present in the pumped liquid collects within the filter element and is inhibited from exiting the filter element through the outlet port. 15. A method of filtering a liquid supplied to the vasculature of a patient comprising: supplying a liquid to a pump chamber disposed in a removable pumping cartridge, which pumping cartridge is constructed and arranged for operative association with a reusable component, the pumping cartridge further including disposed therein at least one chamber defining a filter element comprising a filter, the cartridge being comprised of a substantially rigid first component and at least one liquid impermeable membrane disposed on the first component, the first component and the membrane together at least partially forming both the pump chamber and the chamber defining the filter element, wherein the chamber defining the filter element has a thickness, as measured in a direction essentially perpendicular to a portion of a surface of the impermeable membrane that at least partially forms the chamber defining the filter element, which is smaller than each of a height and a width of the chamber defining the filter element; and pumping said liquid to the patient through the filter element disposed in the pumping cartridge; wherein the liquid pumped to the patient is at least one of blood and a suspension of human blood cells and wherein during the pumping step, a substantial fraction of clotted blood or aggregated blood cells are removed from the liquid by the filter element. 16. The method of claim 15, further comprising coupling the pumping cartridge in operative association with the reusable component. 17. The method of claim 16, wherein the pumping step includes: pumping the liquid through an inlet port in fluid communication with a first side of the filter element; passing the liquid through a filter to a second side of the filter element; and flowing the liquid through an outlet port in fluid communication with the second side of the filter element, said outlet port being located below the inlet port when the pumping cartridge is coupled to the reusable component such that any air present in the pumped liquid collects within the filter element and is inhibited from exiting the filter element through the outlet port. 18. A removable pumping cartridge constructed and arranged for operative association with a reusable component, the cartridge comprising: a substantially rigid first component including a surface having therein at least a first depression, a second depression, and a third depression; a flexible membrane disposed on the first component, the first depression and the flexible membrane together defining a pump chamber, the second depression and the flexible membrane together defining a valving chamber, and the third depression and the flexible membrane together defining a chamber including at least one filter therein and at least one fluid flow path constructed and positioned to provide fluid communication between said chamber including at least one filter therein and either or both said pump chamber and said valving chamber. NOVELTY : A removable pumping cartridge constructed and arranged for operative associate with a reusable component, is new. DETAILED DESCRIPTION : A removable pumping cartridge constructed and arranged for operative association with a reusable component, comprising: (a) at least one pump chamber (822, 824); (b) one or more valving chambers; (c) a substantially rigid first component and one or more flexible membrane disposed on the first component, the first component and the one or more flexible membranes defining at least a portion of the pump chamber and a portion of the valving chamber; (d) at least one fluid flow path constructed and positioned within the cartridge to provide fluid communication between the pump chamber and a body of a patient when pumping a fluid; and (e) at least one filter element in fluid communication with the fluid flow path, where at least one of the valving chambers comprises a bypass valving chamber, the bypass valving chamber having at least one port in fluid communication with the filter element (862). An INDEPENDENT CLAIM is also included for liquid filtering method. USE : For use with pump drive system used for industrial and medical application. ADVANTAGE : Permits essentially unrestricted flow of individual human blood cells and blocks or collects blood clots and cell clumps. DESCRIPTION OF DRAWINGS : The figure shows the explanatory drawing of the pumping system. 800 : pumping cartridge 822,824 : pump chambers 862 : filter element 882 : filter
Pumping cartridge for medical infusion and fluid-handling system, has bypass valve which selectively allows liquid flow through one path or restricts flow through both paths 1. A pumping cartridge comprising:a first liquid flow path; a second liquid flow path; and a bypass valve in fluid communication with the first liquid flow path and the second fluid flow path, said bypass valve constructed and arranged to selectively permit liquid flow through said first liquid flow path while restricting liquid flow through said second liquid flow path, said second liquid flow path while restricting liquid flow through said first liquid flow path, and to prevent liquid flow through both said first liquid flow path and said second liquid flow path. 2. The pumping cartridge of claim 1, wherein the pumping cartridge is disposable and is constructed and arranged to be coupled to a reusable component. 3. The pumping cartridge of claim 1, wherein the pumping cartridge comprises a first substantially rigid component and at least one flexible membrane disposed on the first component, the first component and the flexible membrane defining a bypass valving chamber forming the bypass valve. 4. The pumping cartridge of claim 3, wherein the bypass valving chamber includes three ports, two of which ports are occludable by the flexible membrane. 5. The pumping cartridge of claim 4, wherein the first liquid flow path enters the bypass valving chamber through a first port and exits the bypass valving chamber through a third occludable port, and wherein the second liquid flow path enters the bypass valving chamber through a second occludable port and exits the bypass valving chamber through the first port. 6. A pumping cartridge comprising:a first component; at least one membrane disposed on the first component, the first component and the membrane defining a bypass valving chamber, said bypass valving chamber including three ports, two of which ports are occludable by said flexible membrane; a first fluid flow path entering the bypass valving chamber through a first port and exiting the bypass valving chamber through a third occludable port; and a second fluid flow path entering the bypass valving chamber through a second occludable port and exiting the bypass valving chamber through said first port. 7. The pumping cartridge of claim 6, wherein the membrane is flexible. 8. The pumping cartridge of claim 6, wherein the membrane is elastic. 9. The pumping cartridge of claim 6, wherein the pumping cartridge is disposable and is constructed and arranged to be coupled to a reusable component. 10. The pumping cartridge of claim 9, wherein the first component is formed of a substantially rigid material. 11. The pumping cartridge of claim 10, wherein said first component has a depression therein, which depression in combination with the membrane forms the bypass valving chamber. 12. The pumping cartridge of claim 11, wherein the first component has a first side and a second side, the first side including the depression which in combination with the membrane forms the bypass valving chamber, and said second side including at least one groove or channel therein providing a liquid flow path. 13. The pumping cartridge of claim 12, wherein the first side of the first component includes at least one groove or channel providing a liquid flow path. 14. The pumping cartridge of claim 13, wherein the second side of the first component includes a membrane disposed thereon, which in combination with the first component provides at least one liquid flow path. 15. The pumping cartridge of claim 12, wherein the second occludable port and the third occludable port comprise holes within the first component, which holes are each located on a member that protrudes from a base of said depression. 16. The pumping cartridge of claim 15, wherein the first port is non-occludable and comprises a hole within the first component formed within the base of said depression. 17. The pumping cartridge of claim 6, wherein the bypass valving chamber includes two adjacent subchambers, the subchambers including a partition therebetween that forms a fluid-tight seal with the membrane when the pump chamber is coupled to the reusable component, which partition includes an opening therein allowing unrestricted fluid communication between the adjacent subchambers. 18. The pumping cartridge of claim 6, wherein the first port is in fluid communication with a line connecting the pumping cartridge to a body of a patient, the second occludable port is in fluid communication with a filter element included within the pumping cartridge, and the third occludable port is in fluid communication with an inlet valve or an outlet valve of at least one pump chamber included within the pumping cartridge, when the pumping cartridge is in operation. 19. A reusable system constructed and arranged for operative association with a removable pumping cartridge, which pumping cartridge providing at least two fluid flow paths therein and including a bypass valving chamber in fluid communication with a first fluid flow path and a second fluid flow path, the system including:a pump housing component constructed and arranged to couple to said pumping cartridge; and a valve actuator adapted to actuate said bypass valving chamber to selectively permit fluid flow through said first fluid flow path while restricting fluid flow through said second fluid flow path, said second fluid flow path while restricting fluid flow through said first fluid flow path, and to prevent fluid flow through both said first fluid flow path and said second fluid flow paths, wherein said actuator is disposed within said pump housing adjacent to and in operative association with said bypass valving chamber when said pumping cartridge is coupled to said pump housing. 20. The reusable system of claim 19, wherein the pump chamber includes a first component, and at least one flexible membrane disposed on the first component, the first component and the flexible membrane defining the bypass valving chamber, and wherein the valve actuator includes a force applicator, said force applicator constructed and arranged to alternatively (i) apply a force to at least a portion of said flexible membrane to restrict liquid flow through said first liquid flow path in said pump cartridge, (ii) apply a force to at least a portion of said flexible membrane to restrict liquid flow through said second liquid flow path in said pump cartridge, and (iii) apply a force to at least a portion of said flexible membrane to restrict liquid flow through both said first and said second liquid flow paths. 21. A reusable system constructed and arranged for operative association with a removable pumping cartridge, which pumping cartridge providing at least two liquid flow paths therein and including a first component, and at least one membrane disposed on the first component, where the first component and the membrane define a bypass valving chamber, said reusable system comprising:a pump housing component constructed and arranged for operative association with said pumping cartridge by coupling to the pumping cartridge; a valve actuator to actuate said bypass valving chamber, said actuator disposed adjacent to and in operative association with said bypass valving chamber when said pumping cartridge is coupled to said pump housing; and a force applicator forming at least a part of said valve actuator, said force applicator constructed and arranged to alternatively (i) apply a force to at least a portion of said membrane to restrict liquid flow through a first liquid flow path through said bypass valving chamber while permitting liquid flow through a second liquid flow path through said bypass valving chamber, (ii) apply a force to at least a portion of said membrane to restrict liquid flow through said second liquid flow path through said bypass valving chamber while permitting liquid flow through said first liquid flow path through said bypass valving chamber, and (iii) apply a force to at least a portion of said membrane to restrict liquid flow through both said first and said second liquid flow paths. 22. The reusable system of claim 21, wherein the pump housing component includes an interface constructed and arranged for creating a fluid-tight seal with the pumping cartridge upon coupling. 23. The reusable system of claim 22, wherein the interface includes at least one depression in contact with and adjacent to the bypass valving chamber upon coupling of the pumping cartridge and the reusable component, said at least one depression forming a valve actuating chamber in contact with and adjacent to the bypass valving chamber. 24. The reusable system of claim 23, wherein the force applicator comprises a fluid supply system in fluid communication with the valve actuating chamber, the fluid supply system being constructed and arranged to pressurize the valve actuating chamber thereby applying a force to the membrane. 25. The reusable system of claim 21, further comprising a processor configured to control the operation of the valve actuator. 26. A method for directing flow in a pumping cartridge, said pumping cartridge including a bypass valving chamber, having three ports therein and two liquid flow paths therethrough, where at least a portion of which bypass valving chamber is formed from a membrane, the method comprising:occluding a first port disposed in said bypass valving chamber with said membrane to restrict a flow of liquid through said bypass valving chamber along a first flow path while permitting liquid flow through said bypass valving chamber along a second liquid flow path; occluding a second port disposed in said bypass valving chamber with said membrane to restrict a flow of liquid through said bypass valving chamber along said second flow path while permitting liquid flow through said bypass valving chamber along said first liquid flow path; and occluding both said first and said second ports disposed in said bypass valving chamber with said membrane to restrict a flow of liquid along both said first and said second flow paths. 27. The method of claim 26, wherein said membrane is flexible. 28. The method of claim 26, where the occluding steps comprise applying a force to the membrane causing the membrane to make a sealing contact with a port. 29. The method of claim 28, wherein the force is applied to the membrane by bringing a fluid having a pressure greater than a pressure within the bypass valving chamber into contact with the membrane. 30. The method of claim 26, further comprising the step of coupling the pumping cartridge in operative association with a reusable component. 31. The method of claim 26, wherein during the occluding steps, the ports are occluded so as to essentially prevent a flow of liquid through the ports. 32. The method of claim 26, wherein occluding the first port prevents a flow of liquid from a pump chamber, included within the pumping cartridge, through a filter element, included within the pumping cartridge, and to a body of a patient. 33. The method of claim 32, wherein occluding the second port prevents a flow of liquid from a body of a patient and to a pump chamber included within the pumping cartridge. NOVELTY : The pumping cartridge has a bypass valve which is in fluid communication with two liquid flow paths (872,959). The valve is constructed and arranged such that it selectively allows liquid flow through one of the liquid flow paths or to prevent liquid flow through both the liquid flow paths. DETAILED DESCRIPTION : INDEPENDENT CLAIMS are included for the following: (1) Reusable system; and (2) Liquid flow directing method. USE : Pumping cartridge for medical infusion and fluid-handling systems used for treating hemodialysis, plasmapheresis. ADVANTAGE : Enables to control and measure volume and liquid flow rates in pump chamber, by controlling the switching of the bypass valve. DESCRIPTION OF DRAWINGS : The figure shows a cross-sectional view of the bypass valving chamber. 872,959 : Liquid flow paths
Method for injecting hazardous pharmaceutical, by connecting source of flushing fluid, connecting pressurizing unit of powered injector, purging air from fluid delivery set and connecting port to pharmaceutical source 1. A method of injecting a hazardous pharmaceutical, said method comprising the steps of:(a) connecting a source of flushing fluid to a first port of a fluid delivery set; (b) connecting a pressurizing unit of a powered injector system to a second port of the fluid delivery set, the powered injector system including a powered injector and the pressurizing unit; (c) purging air from the fluid delivery set; and (d) after purging air from the fluid delivery set, connecting a third port of the fluid delivery set to a source of the hazardous pharmaceutical. 2. The method of claim 1 wherein the fluid delivery set includes a valve system to control flow of fluid through the fluid delivery set. 3. The method of claim 1 wherein further including the steps of removably connecting a disposable fluid path adapted to connect to a patient to the fluid delivery set and purging air from the disposable fluid path before connecting the fluid delivery set to the source of hazardous pharmaceutical. 4. The method of claim 3 wherein the pressurizing unit is a syringe in operative connection with the powered injector, the method further including the steps of drawing hazardous pharmaceutical into the syringe and injecting the hazardous pharmaceutical through the fluid delivery set and the disposable fluid path. 5. The method of claim 4 further including the step of flushing the fluid delivery set and the disposable fluid path after injection using the flushing fluid. 6. The method of claim 4 wherein the hazardous pharmaceutical is a radiopharmaceutical, the method further including the step of measuring the level of radioactivity of the radiopharmaceutical dispensed. 7. The method of claim 6 wherein the level of radioactivity is measured by positioning a radioactivity detector in operative proximity to the syringe. 8. The method of claim 6 wherein the level of radioactivity is measured by placing a radioactivity detector in operative connection with a line through which the radiopharmaceutical is dispensed. 9. A system for delivery of a hazardous pharmaceutical, said system comprising:(a) a syringe in operative connection with a powered injector; (b) a protective container to enclose the syringe during operation thereof, the protective container being adapted to protect personnel from detrimental effects of the pharmaceutical; (c) at least one source of flushing fluid; (d) a fluid path adapted to connect to a patient; (e) at least one source of the pharmaceutical; and (f) a fluid delivery set including a valve assembly to which the syringe, the source of flushing fluid, the fluid path and the source of pharmaceutical are removably connectable, the valve assembly providing flow control through the fluid delivery set such that operator contact with the fluid delivery set is not required after connection of the source of pharmaceutical to the fluid delivery set. 10. The system of claim 9 wherein valve assembly provides flow control through the fluid delivery set such that the entire fluid delivery set can be purged of air with the syringe and the source of flushing fluid in fluid connection with the valve assembly before the source of pharmaceutical is connected to the fluid delivery set. 11. The system of claim 10 wherein the valve assembly includes a bypass line in continuous fluid connection between the source of flushing fluid and the fluid path. 12. The system of claim 9 wherein the pharmaceutical is a radiopharmaceutical and the protective container is in operative proximity to a radioactivity detector adapted to measure the level of radioactivity of the pharmaceutical within the syringe. 13. The system of claim 12 wherein the syringe is connected to the powered injector via an extending adapter. 14. The system of claim 13 wherein the adapter includes an injector attachment member to attach the adapter to a powered injector, a plunger extension fixed in position relative to a powered injector and having a plunger attachment member to attach to a plunger of the syringe, a syringe carriage slidably attached to the adapter, the syringe carriage including a syringe attachment member to removably attach a syringe thereto so that a barrel of a syringe can be moved relative to a plunger thereof to control fluid flow into and out of a syringe. 15. The adapter of claim 14 wherein a syringe is oriented with a syringe tip thereof directed toward the powered injector when the syringe is attached to the syringe attachment member. 16. An adapter for use with a powered injector to attach a syringe to the powered injector, said adapter comprising:(a) an injector attachment member to attach the adapter to the powered injector; and (b) a syringe attachment member spaced from the injector attachment member by a sufficient distance to position the syringe attached to the syringe attachment member in operative proximity to a radioactivity detector, the syringe being oriented with a tip thereof directed toward the powered injector when attached to the syringe attachment member. 17. An adapter for use with a powered injector to attach a syringe to the powered injector, said adapter comprising:(a) an injector attachment member to attach the adapter to the powered injector; (b) a plunger extension fixed in position relative to the powered injector and having a plunger attachment member to attach to a plunger of the syringe; and (c) a syringe carriage slidably attached to the adapter, the syringe carriage including a syringe attachment member to removably attach the syringe thereto so that a barrel of the syringe can be moved relative to the plunger thereof to control fluid flow into and out of the syringe. 18. The adapter of claim 17 wherein a syringe is oriented with a syringe tip thereof directed toward the powered injector when attached to the syringe attachment member. 19. An adapter for use with a powered injector to attach a syringe to the powered injector comprising: an attachment member to removably attach the adapter to a powered injector, a syringe carriage slidably attached to the attachment member, the syringe carriage including a syringe attachment member to which a syringe can be removably attached, the adapter further including an end member attached a fixed distance from the attachment member, the end member having a plunger extension attached to the end member and extending toward the injector, the plunger extension including a plunger attachment member on an end thereof opposite the end attached to the end member, the syringe carriage adapted to move a barrel of the syringe relative to a plunger of the syringe when a syringe is attached to the syringe attachment member and a plunger thereof is attached to the plunger extension member. 20. A shield for use with a radiopharmaceutical, the shield including a housing that is impenetrable by radioactive energy from the radiopharmaceutical, the shield also including at least one opening in the housing through which an article containing the radiopharmaceutical and positioned within the housing can be viewed, the opening being in visual alignment with a reflective surface in which a viewer can view a reflection of the article, the opening being positioned within the housing such that there is no direct line between the viewer and the article that is not shielded by a portion of the housing. 21. A method of injecting a radiopharmaceutical into a body, said method including the steps of:(a) positioning a pressurizing device containing a first volume of the radiopharmaceutical within a dose calibrating unit adapted to measure the level of radioactivity of the radiopharmaceutical; and (b) injecting a second volume of the radiopharmaceutical, the second volume being determined through measurement by the dose calibrating unit to provide a desired level of radioactivity. 22. The method of claim 21 wherein the second volume is less than the first volume. 23. The method of claim 21 wherein the pressurizing device is a syringe in fluid connection with a powered injector. 24. A kit for injecting a hazardous pharmaceutical into a body, said kit including:(a) a fluid path adapted to connect to a patient; and (b) a fluid delivery set, the fluid delivery set including a valve assembly to which a pressurizing unit, a source of flushing fluid, the fluid path and a source of the pharmaceutical are removably connectable, the valve assembly providing flow control through the fluid delivery set such that operator contact with the fluid delivery set is not required after connection of the source of pharmaceutical to the fluid delivery set. 25. The kit of claim 24 wherein the valve assembly provides flow control through the fluid delivery set such that the entire fluid delivery set can be purged of air with the syringe and the source of saline in fluid connection with the valve assembly before the source of pharmaceutical is connected to the fluid delivery set. 26. A method of injecting a radiopharmaceutical into a patient, said method comprising the steps of:(a) connecting a powered pressurizing device that is controlled without close operator contact to a valve assembly of a fluid delivery set; (b) connecting at least one source of a flushing fluid to the valve assembly; (c) connecting a patient fluid path to the valve assembly, the patient fluid path terminating in a patient connector; (d) connecting a ready-made source of the radiopharmaceutical to the valve assembly; and (e) controlling the valve assembly at least during injection of the hazardous pharmaceutical such that operator presence in the vicinity of the radiopharmaceutical is not required. 27. The method of claim 26 further including the step of purging all lines of the fluid delivery set of air before connecting the source of radiopharmaceutical to the valve assembly. 28. The method of claim 26 further including the step of shielding at least a portion of the pressurizing device that contacts the radiopharmaceutical. 29. The method of claim 26 further including the step of shielding at least a portion of the fluid delivery set. 30. The method of claim 26 further including the step of measuring the radioactivity of a dose of radiopharmaceutical delivered to the patient generally simultaneously with injecting the radiopharmaceutical. 31. The method of claim 26 wherein the valve assembly is controlled without close operator contact. NOVELTY : Method for injecting hazardous pharmaceutical, involves connecting source of flushing fluid to port-I (32) of fluid delivery set (FDS) (15), connecting pressurizing unit of powered injector (70) system to port-II (34) of FDS, purging air from FDS and connecting port-III (36) of FDS to hazardous pharmaceutical source (40). Powered injector system includes powered injector and pressurizing unit. DETAILED DESCRIPTION : INDEPENDENT CLAIMS are included for the following: (1) a system for delivery of a hazardous pharmaceutical; (2) an adapter for use with a powered injector to attach a syringe (60) to the powered injector; (3) a method of injecting a radio pharmaceutical into a body; and (4) a kit for injecting a hazardous pharmaceutical into a body. USE : For delivering hazardous or toxic pharmaceutical substances such as radio pharmaceutical substances. ADVANTAGE : The method enhances the effectiveness of the pharmaceuticals by administering or delivering toxic or hazardous pharmaceuticals in safely. Since the air from the fluid delivery set and patient fluid path is removed before any connection is made to the hazardous pharmaceuticals source, the exposure of administering personal to the hazardous pharmaceuticals is eliminated. DESCRIPTION OF DRAWINGS : The figure illustrates a schematic representation of the fluid delivery system. 15 : fluid delivery set 32 : port-I 34 : port-II 36 : port-III 40 : pharmaceutical source 60 : syringe 70 : powered injector
Linear actuator, useful for a medical delivery device, comprises internal threads, external threads, sheath, and a driving rod 1. A linear actuator comprising a first member provided with threads cut in a first direction; a second member provided to be axially displaceable in relation to the first member and being provided with threads cut in a second direction opposite said first direction; an intermediary member being engaged with and axially displaceable in relation to the first and second members, respectively, via first and second threads that are complementary to the threads provided on the first and second members, respectively; means for preventing rotation of the first member in relation to the second member; and drive means for rotationally driving the intermediary member, wherein the threads provided on the first and second members are provided as internal threads; the threads provided on the intermediary member are provided as external threads; the means for preventing rotation of the first member in relation to the second member comprises a sheath stretching across the intermediary member, said sheath being inrotatably, but longitudinally slidably arranged in relation to the first and second members; and the drive means comprises a driving rod that is inrotatably, but longitudinally slidably arranged within the intermediary member. 2. A linear actuator according to claim 1, wherein the sheath is cylinder-shaped with a closed cylinder face. 3. A linear actuator according to claim 1, wherein the first and second members are tube-shaped with smooth exterior surfaces. 4. A linear actuator according to claim 3, wherein the first member has an inner diameter that exceeds an outer diameter of the sheath; that the sheath has an inner diameter that exceeds an outer diameter of the second member; and that the intermediary member generally has a smaller diameter than an inner diameter of the second member except for a part at one end that is provided with the external threads that engage the internal threads of the first member. 5. A linear actuator according to claim 4, wherein the external threads provided on the intermediary member are formed by a plurality of balls protruding from a ball track in a re-circulating ball arrangement. 6. A linear actuator according to claim 4, wherein the first member and the sheath are prevented from being rotated in relation to each other by means of at least one tongue provided in connection with either the first member or the sheath, said tongue engaging a longitudinal groove provided in the other of the two. 7. A linear actuator according to claim 4, wherein the sheath and the second member are prevented from being rotated in relation to each other by means of at least one tongue provided on either the sheath or the second member, said tongue engaging a longitudinal groove provided in the other of the two. 8. A linear actuator according to claim 1, wherein the intermediary member is provided with crossing threads, and that each of the first member and the second member has at least one leg, said legs complementing each other circumferentially around the intermediary member. 9. A linear actuator according to claim 8, wherein each of the first and second members has two legs, each with a circumferential expanse of less than 90 degrees. 10. A linear actuator according to claim 8, wherein the sheath has an inner diameter that exceeds the outer diameters of the first and second members, and that it is provided with internal grooves that engage the legs of the first and second members. 11. A medical delivery device comprising a telescopic piston rod that comprises a linear actuator that comprises a first member provided with threads cut in a first direction; a second member provided to be axially displaceable in relation to the first member and being provided with threads cut in a second direction opposite said first direction; an intermediary member being engaged with and axially displaceable in relation to the first and second members, respectively, via first and second threads that are complementary to the threads provided on the first and second members, respectively; means for preventing rotation of the first member in relation to the second member; and drive means for rotationally driving the intermediary member, wherein the threads provided on the first and second members are provided as internal threads; the threads provided on the intermediary member are provided as external threads; the means for preventing rotation of the first member in relation to the second member comprises a sheath stretching across the intermediary member, said sheath being inrotatably, but longitudinally slidably arranged in relation to the first and second members; and the drive means comprises a driving rod that is inrotatably, but longitudinally slidably arranged within the intermediary member. 12. A medical delivery device according to claim 11, wherein a cartridge with a liquid medicament is provided, and that neither the second member nor the sheath has an outer dimension that exceeds an inner diameter of the cartridge. 13. A medical delivery device according to claim 11, wherein the driving rod is provided with a gear wheel that is connected to a driving mechanism, comprising an electric motor. NOVELTY : A linear actuator comprises: (1) internal threads provided on first and second members; (2) external threads provided on intermediary member; (3) a sheath stretching across the intermediary member and non-rotatably but longitudinally slidably arranged to the first and second members; and (4) a driving rod non-rotatably but longitudinally slidably arranged within the intermediary member. DETAILED DESCRIPTION : A linear actuator comprises a first member (1) and a second member (2) provided with internal threads (6, 8) cut in opposite directions. An intermediary member (3) is engaged with and axially displaceable in relation to the respective first and second members, via external threads (11, 12) that are complementary to the threads provided on the first and second members. A sheath (4) stretching across the intermediary member prevents rotation of the first member in relation to the second member. The sheath is non-rotatably but longitudinally slidably arranged in relation to the first and second members. A driving rod (5) rotationally drives the intermediary member. It is non-rotatably but longitudinally slidably arranged within the intermediary member. An INDEPENDENT CLAIM is also included for a medical delivery device comprising a telescopic piston rod with linear actuator. USE : The linear actuator is useful for a medical delivery device. ADVANTAGE : The linear actuator is provided with smooth exterior surfaces that are suitable for incorporation and display of different kinds of information. These smooth surfaces also provides easier cleaning. DESCRIPTION OF DRAWINGS : The figure shows a partially sectional view of a linear actuator. 1 : First member 2 : Second member 3 : Intermediary member 4 : Sheath 5 : Driving rod 6, 8 : Internal threads 9 : Lid 9 : Pressure plate 11, 12 : External threads INSTRUMENTATION AND TESTING : Preferred Components: The first and second members are tube-shaped with smooth exterior surfaces. The sheath is cylinder-shaped with closed cylinder face. The first member has a diameter that exceeds an outer diameter of the sheath. The sheath has an inner diameter that exceeds an outer diameter of the second member. The intermediary member has smaller diameter than an inner diameter of the second member, except for a part at one end that is provided with external threads. The external threads are formed by balls protruding from a ball track in a recirculating ball arrangement. The first member and the sheath are prevented from being rotated by a tongue. The intermediary member is provided with crossing threads. The first and second members have leg(s), each leg complementing each other circumferentially around the intermediary member.
Administering device, e.g. for infusing insulin, comprises housing with product receiver, compartment for power source, and two contact springs for establishing electrically conductive contact for respective terminals of power source 1. An administering device for infusing or injecting a product, comprising a housing with a receiver for the product; a compartment for a power source in order to supply a conveying mechanism with electrical energy; a first contact spring which is disposed in the compartment and establishes an electrically conductive contact for a first terminal of the power source via a spring force when the power source is disposed in the compartment; and a second contact spring for establishing an electrically conducting contact for a second terminal of the power source via a spring force. 2. The administering device as claimed in claim 1, wherein the first contact spring and the second contact spring are disposed in the compartment. 3. The administering device of claim 1, wherein the first contact spring and the second contact spring are each connected to a respective down conductor which connects the power source to the conveying mechanism. 4. The administering device of claim 1, wherein the compartment comprises a cover for closing an access opening of the compartment on the housing. 5. The administering device of claim 4, wherein the cover is a screw-on cap. 6. The administering device of claim 4, wherein the cover comprises a connecting element on an internal face. 7. The administering device of claim 6, wherein a sealing ring is inserted in a connecting region between the cover and the connecting element. 8. The administering device of claim 6, wherein the connecting element comprises at least one extension extending in an axial direction of the compartment which projects from the cover into the compartment. 9. The administering device of claim 8, wherein the extension is radially pre-tensioned. 10. The administering device of claim 8, wherein the extension comprises at least one radial projection in contact with an electrical down conductor extending in an interior of the compartment in a peripheral direction when the cover closes off the access opening. 11. The administering device of claim 4, wherein the second contact spring is disposed on the cover. 12. The administering device of claim 11, wherein the second contact spring is a leaf spring. 13. The administering device of claim 11, wherein the second contact spring is conductively connected to the connecting element. 14. The administering device of claim 13, wherein the connecting element and the contact spring are formed as a single piece. 15. The administering device of claim 1, wherein the second contact spring comprises a structure which prevents current from flowing if the power source is inserted in the compartment incorrectly. 16. The administering device of claim 15, wherein the structure comprises a non-conducting material in the form of a ring having a thickness which is shorter than the length of a protrusion of the opposite terminal of the power source. 17. The administering device of claim 1, wherein the structure is directly affixed to the second contact spring. 18. The administering device of claim 1, wherein the contact springs comprise compression springs between which the power source can be disposed. 19. The administering device of claim 1, wherein force vectors of the first and the second contact spring point in opposite directions when the compartment is closed and extend essentially parallel with the longitudinal axis of the compartment, and the first contact spring is in springing contact with the terminal of the power source and the second contact spring is in contact with its opposite terminal. NOVELTY : Administering device comprises housing with product receiver; compartment (7) for power source in order to supply a conveying mechanism with electrical energy; first contact spring (15) which is disposed in the compartment and establishes electrically conductive contact for a first terminal of power source via spring force when the power source is disposed in the compartment; and second contact spring (16) for establishing electrically conducting contact for a second terminal of power source via spring force. Each of the contact springs is connected to respective down conductor (20a, 20b). USE : As infusion pump for infusing or injecting a product, e.g. insulin. ADVANTAGE : Device is compact, lightweight, and ensures a reliable connection between the power source and the down contacts co-operating with the terminals in every situation. DESCRIPTION OF DRAWINGS : The figure shows one of the housing shells with a battery compartment. 7 : Compartment 8 : Access opening 10 : Seal 15, 16 : Contact springs 20a, 20b : Down conductor
Manufacturing method of administering device for infusing or injecting product or liquid medicament e.g. insulin involves closing free end of second plastic material with elastomeric third plastic material injected in same injection mold 18. A method of producing an administering device for infusing or injecting a product, wherein a housing shell serving as a case for components of the administering device is moulded in a multi-component injection moulding process, comprising the steps of: a) inserting at least one pre-moulded, transparent insert part made from a first plastic material into an injection mould formed to correspond to the shape of the housing shell, b) injecting a dimensionally stable, curable second plastic material into the injection mould around the insert part to render it watertight; and c) closing an opening left free in the second plastic material to render it watertight by injecting an elastomeric third plastic material. 19. The method as claimed in claim 18, wherein at least one filler is placed in the injection mould to form the opening, the filler removed after the second plastic material has set and the resultant opening is closed to render it watertight by injecting on the third plastic material. 20. The method as claimed in claim 18, wherein the third plastic material is injected into the same injection mould. 21. The method as claimed in claim 20, wherein the injection mould is opened after injecting round the insert part, the filler is removed, the injection mould is closed again, and the third plastic material is injected to take the place of the filler. 22. The method as claimed in claim 18, further comprising the step of moulding, in another injection mould, a support structure from a dimensionally stable, curable plastic material, and the step of injecting a seal of a thermoplastic elastomer onto the support structure, and the support structure and the injected-on seal forming a base for being connected to the housing shell in a watertight fit. 23. The method as claimed in claim 22, wherein the housing shell comprises a seal gap and the seal comprises a sealing lip, and the sealing lip is pressed into the seal gap so that the base and the housing shell are connected to one another in a watertight fit. 24. A method of producing an administering device comprising a housing shell serving as a case for components of the device, the method comprising a multi-component injection moulding process comprising the steps of: placing in an injection mould at least one pre-moulded, transparent insert part made from a first plastic material and at least one filler formed to correspond to the shape of the housing shell, injecting a dimensionally stable, curable second plastic material into the injection mould onto the insert part to render it watertight and removing the filler; and closing an opening produced by the filler to render it watertight by injecting an elastomeric plastic material. 25. An administering device for infusing or injecting a product, comprising: a) a receiver for the product, b) a conveying mechanism for conveying the product, c) a control element, and d) a housing shell, which forms the receiver for the product and accommodates the conveying mechanism and the control element, the housing shell comprising: e) a transparent, watertight wall region made from a first plastic material, f) a dimensionally stable shell structure made in an injection mould from a different, second plastic material, which forms the side walls of the housing shell and incorporates a first opening closed by the transparent wall region and a second opening for the control element, and g) a flexible, watertight wall region, which closes the second opening and overlaps the control element, wherein h) a pre-moulded insert part forms the transparent wall region and the second plastic material is injected along an edge of the first opening so that the first plastic material and the second plastic material are joined along the edge in a watertight fit by means of at least one of a material join, a non-positive fit and a form fit of only the first and the second plastic material, and wherein i) the flexible wall region is injection moulded onto the first plastic material in the injection mould using yet another, third plastic material, so that the third plastic material and the first plastic material are joined to one another in a watertight fit along an edge of the second opening by at least one of a material join, non-positive fit and form fit of only the first and the third plastic material. 26. The administering device as claimed claim 25, wherein the housing shell is generally oval in cross-section. 27. The administering device as claimed in claim 25, wherein the flexible wall region is a three-dimensional structure adapted to a shape of the control element. 28. The administering device as claimed in claim 25, wherein the flexible wall region comprises an indentation into which the control element projects. 29. The administering device as claimed in 28, wherein the control element is a push button. 30. The administering device as claimed in claim 29, wherein the flexible wall region is moulded from a thermoplastic elastomer. 31. The administering device as claimed in claim 25, wherein the insert part is generally tubular and a shell region of the insert part forms the transparent wall region. 32. The administering device as claimed in claim 31, wherein the transparent wall region is a display window or an external wall of the receiver for the product. 33. The administering device as claimed in claim 32, wherein the housing shell comprises several transparent wall regions, one of which is the display window and another of which forms the external wall of the receiver for the product, and the wall regions comprise respectively watertight insert parts around which the first plastic material is injected. 34. The administering device as claimed in claim 25, wherein the housing shell has an opening through which the components can be inserted in the housing shell when the administering device is being assembled, a seal gap extends around the opening, the device further comprising another housing shell comprising a dimensionally stable support structure and a sealing lip made from a thermoplastic elastomer injection moulded thereon, the sealing lip receivable in the seal gap, thereby connecting the housing shells in a watertight fit. NOVELTY : Producing an administering device for infusing or injecting a product comprises a pre-molded transparent insert portion e.g. transparent wall region, display window made of first plastic material to be inserted into injection mold corresponding to predetermined shape of housing shell (1). A dimensionally stable, curable second plastic material is injected into injection mold around insert portion to become watertight. A free opening in second plastic material is enclosed with elastomeric third plastic material injected into same injection mold. DETAILED DESCRIPTION : An INDEPENDENT CLAIM is included for an administering device for infusing or injecting a product. USE : For manufacturing an administering device (claimed) for infusing or injecting a product or liquid medicament e.g. insulin. ADVANTAGE : Injects an elastomeric plastic material into a free opening to become watertight. Provides a reliable administering device with watertight multi-functional housing which enables visibility or allows control components e.g. push buttons to be operated, and withstands mechanical stress including impact stress during operation. DESCRIPTION OF DRAWINGS : The figure shows a longitudinal section of administering device. 1,2 : Housing shells 3 : Receiver 4 : Driver mechanism 6 : Support structure 9 : Holder 10 : Seal
Infusion pump for dispensing volumetrically proportioned doses of pharmaceutical product e.g. insulin to subject, comprises housing, pharmaceutical storage area, pump door, latch, pharmaceutical cartridge, lead screws, and pivotal drive nut 1. An infusion pump for dispensing volumetrically proportioned doses of pharmaceutical product to a subject by way of an infusion path, the infusion path being adapted to connect the pump intravenously or subcutaneously to the subject, the pump including a power source, motor and processor, the processor selectively controlling the motor to dispense the volumetrically proportioned doses of pharmaceutical product along the infusion path, the infusion pump comprising:a housing; a pharmaceutical storage area formed in the interior of the housing, said storage area including a first aperture formed in a wall of the housing; a pump door connected to said housing for accessing the storage area of said housing, the pump door including a second aperture for accessing said first aperture through said pump door; a latch movable between a first position and a second position for securing the pump door to the housing in said second position, the latch including a stem extending into the housing along a latching axis, the stem including a lever section rotating upon movement of the latch between said first and second positions; a pharmaceutical cartridge for containing a supply of medication, said cartridge having a dispensing tip and a plunger, said plunger provided to urge the medication of the cartridge in the direction of the dispensing tip, the cartridge positioned in said storage area such that the dispensing tip is in registry with said first aperture for connection to the infusion path for dispensing pharmaceutical product thereto, said plunger extending along a drive axis, the drive axis being parallel to the latching axis; a lead screw positioned along the drive axis, the lead screw operably linked to the motor and including a slide to operatively engage said plunger, the lead screw rotated by the motor when said motor is actuated by the processor; and a pivotable drive nut positioned in operative relation to the lever section and for engaging the slide with the lead screw, the drive nut including a tab portion for engaging said lever section, whereby movement of the latch to the second position to secure the pump door to the housing upon installation of the cartridge rotates the lever section to move said drive nut to threadedly engage the lead screw, and upon rotation of the lead screw the drive nut is moved against the slide to incrementally urge the plunger for dispensing volumetrically proportioned doses of medication along the infusion path. 2. The infusion pump of claim 1 wherein the lead screw has a buttress thread. 3. The infusion pump of claim 1 wherein the housing is watertight. 4. The infusion pump of claim 1 wherein the plunger is U-shaped and surrounds a half circumference of the lead screw. 5. The infusion pump of claim 1 further comprising a linear position sensor for providing a signal to the processor to determine the position of the drive nut along the drive axis. 6. The infusion pump of claim 5 wherein a linear sensor detection surface is parallel to and spans the entire length of the lead screw. 7. The infusion pump of claim 6 further comprising an LED light source mounted to the slide for providing input to the linear position sensor whereby the sensor signal provided to the processor determines the remaining medication in the cartridge. 8. The infusion pump of claim 1 wherein the pivotable drive nut includes an over center spring assembly such that the movement of the latch from the first position to the second position releases the lever section from against the tab portion of said drive nut to pivot said drive nut to an opposing side of the spring assembly for threadedly engaging the lead screw. 9. The infusion pump of claim 1 further comprising an elastomeric seal affixed to the wall of the housing about the periphery of the first aperture to provide a water tight seal between the cartridge and said housing. 10. The infusion pump of claim 1 further comprising a keypad operably linked to the processor for programming the operation of said processor to adjust the basal rate of the medication infusion. 11. The infusion pump of claim 1 further comprising an LCD display having a longitudinally formatted menu for programming and accessing pump status information. 12. The infusion pump of claim 11 wherein the amount of medication remaining in the cartridge is included in the status information. 13. The infusion pump in accordance with claim 1 wherein the infusion pump includes a menu driven graphic display, the data in said display being displayed in portrait format. 14. An infusion pump for dispensing volumetrically proportioned doses of pharmaceutical product to a subject by way of an infusion path, the infusion path being adapted to connect the pump intravenously or subcutaneously to the subject, the pump including a power source, motor and processor, the processor selectively engaging the motor to dispense the volumetrically proportioned doses of pharmaceutical product along the infusion path, the infusion pump comprising:a watertight housing; a cartridge port formed in the interior of the housing, said port including a first aperture formed in a wall of the housing, said first aperture including an elastomeric seal about the periphery interior to the housing; a pump door connected to said housing wall for accessing the cartridge port of said housing, the pump door including a second aperture for accessing said first aperture through said pump door; a latch movable between a first position and a second position for securing the pump door to the housing in said second position, the latch including a stem extending into the housing along a latching axis, the stem including a lever section rotating upon movement of the latch between said first and second positions; a pharmaceutical cartridge for containing a supply of medication, said cartridge having a dispensing tip and a plunger, said plunger provided to urge the medication of the cartridge in the direction of the dispensing tip, the cartridge positioned in the cartridge port such that the dispensing tip is in registry with said first aperture creating a watertight seal about the periphery of the first aperture, said plunger extending along a drive axis, the drive axis being parallel to the latching axis; a lead screw positioned along the drive axis, the lead screw operably linked to the motor and a slide to engage said plunger, the lead screw rotated by said motor when said motor is actuated by the processor; and a pivotable drive nut positioned in operative relation to the lever section and along the drive axis of the latch stem, the drive nut including a tab portion for engaging said lever section, whereby movement of the latch to the second position to secure the pump door to the housing upon installation of the cartridge rotates the latch stem lever section to pivot said drive nut to threadedly engage the lead screw, and upon rotation of the lead screw, the drive nut is moved against the slide to incrementally urge the plunger for dispensing volumetrically proportioned doses of medication along the infusion path. 15. An infusion pump for dispensing volumetrically proportioned doses of pharmaceutical product to a subject by way of an infusion path, the infusion path being adapted to connect the pump intravenously or subcutaneously to the subject, the pump including a power source, motor and processor, the processor selectively controlling the motor to dispense the volumetrically proportioned doses of pharmaceutical product along the infusion path, the infusion pump comprising:a pharmaceutical cartridge for containing a supply of medication, said cartridge having a dispensing tip and a plunger, said plunger provided to urge the medication of the cartridge in the direction of the dispensing tip, said plunger extending along a drive axis; a linear sensor positioned within the infusion pump and having a detection surface parallel to the drive axis, said linear sensor being operably linked to the processor for providing a position signal to the processor; a lead screw positioned along the drive axis, the lead screw operably linked to the motor and including a slide to engage said plunger, the lead screw rotated by the motor when said motor is actuated by the processor to move the slide against the plunger to incrementally urge the plunger for dispensing volumetrically proportioned doses of medication along the infusion path; and an LED mounted on the slide to provide light to the linear sensor detection surface for producing said position signal whereby the position of the slide on the lead screw is determined by the processor to gauge the remaining medication in the cartridge. 16. An infusion pump comprising:a housing, including a storage area formed in the interior of the housing, and a first aperture formed in a wall of the housing, the storage area and the housing being adapted to receive a syringe containing medication; a pump door connected to the housing for accessing the storage area of the housing, the pump door including a second aperture which aligns with the first aperture when the pump door is closed providing access to the storage area; a latch mounted on the housing moveable between a first position and a second position for securing the pump door to the housing in the second position, the latch having a stem extending into the housing along a latching axis, the stem including a rotatable lever section which rotates upon movement of the latch between the first and second positions; a lead screw positioned along a drive axis within the storage area; a motor operably linked to the lead screw to rotate the lead screw; circuitry connected to the motor for controlling operation of the motor; a slide adapted to operatively engage a plunger rod of a syringe when inserted into the storage area, the plunger rod being positioned along the drive axis and extending into the storage area; and a pivotable drive nut mounted on the slide for engaging the lead screw, the drive nut positioned in operative relation to the lever section, the drive nut including a tab portion for engaging the lever section, whereby movement of the latch to the second position to secure the pump door to the housing, rotates the lever section thereby permitting the drive nut to threadedly engage the lead screw, and wherein upon rotation of the lead screw the slide engages the plunger rod to incrementally urge the plunger rod to dispense volumetrically proportioned doses of medication along an infusion path. 17. The infusion pump of claim 16 wherein the lead screw has a buttress thread. 18. The infusion pump of claim 16 wherein the housing is substantially watertight when the syringe is inserted into the storage area. 19. The infusion pump of claim 16 wherein the lead screw is positioned such that it resides in a cavity formed by the plunger rod when the syringe is inserted into the storage area. 20. The infusion pump of claim 16 wherein the plunger rod is substantially U-shaped. 21. The infusion pump of claim 16 further comprising a linear position sensor mounted on a wall of the housing for determining the position of the slide along the drive axis, the linear position sensor including a linear detection surface parallel to the lead screw for receiving input to the linear position sensor. 22. The infusion pump of claim 21 further comprising an LED light source mounted to the slide for providing input to the linear position sensor. 23. The infusion pump of claim 16 wherein the medication delivered along the infusion path is insulin. 24. The infusion pump of claim 16 further comprising a spring assembly connected to the drive nut and slide, wherein movement of the latch from the first position to the second position disengages the lever section from the tab portion of the drive nut, and wherein the lever section pivots the drive nut to threadedly engage the lead screw. 25. The infusion pump of claim 16 further comprising a seal affixed to the wall of the housing about the periphery of the first aperture to provide a substantially water tight seal between the syringe inserted into the storage area and the housing. 26. The infusion pump of claim 16 further comprising a keypad operably linked to the circuitry for programming and controlling the operation of the infusion pump. 27. The infusion pump of claim 16 wherein the circuitry includes a processor. 28. The infusion pump of claim 16 further comprising an LCD display. 29. The infusion pump of claim 28 wherein the LCD display indicates the amount of medication remaining in the storage area. 30. The infusion pump of claim 16 wherein the circuitry further detects occlusion and/or leakage within the infusion pump and/or infusion path. 31. The infusion pump of claim 16 further comprising an occlusion detector for detecting an occlusion within the infusion pump and/or the infusion path, the occlusion detector including a force transducer, detection circuitry and a processor. 32. The infusion pump of claim 16 further comprising a leakage detector for detecting a leak within the infusion pump and/or the infusion path, the leakage detector including a force transducer, detection circuitry and a processor. NOVELTY : An infusion pump comprises: (a) a housing; (b) a pharmaceutical storage area; (c) a pump door for accessing the storage area; (d) a latch movable between a first position, and a second position that secures the pump door to the housing; (e) a pharmaceutical cartridge for containing a supply of medication; (f) lead screws; and (g) a pivotal drive nut. DETAILED DESCRIPTION : An infusion pump for dispensing volumetrically proportioned doses of pharmaceutical product to a subject by way of an infusion path, comprises: (a) housing; (b) pharmaceutical storage area in the interior of the housing; (c) pump door connected to the housing for accessing the storage area; (d) latch movable between a first position, and a second position that secures the pump door to the housing; (e) pharmaceutical cartridge for containing a supply of medication; (f) lead screws along a drive axis; and (g) pivotal drive nut positioned in operative relation to a lever section. The pivotal drive nut engages a slide with the lead screw. The storage area comprises a first aperture in a wall of the housing. The pump door includes a second aperture for accessing the first aperture through the pump door. The latch comprises a stem (62) that extends into the housing along a latching axis. The stem includes a lever section that rotates upon movement of the latch between the first and second positions. The cartridge has a dispensing tip, and a plunger (20) that urge the medication of the cartridge in the direction of the dispensing tip. It is positioned in the storage area so that the dispensing tip is in registry with the first aperture, for connection to the infusion path, to dispense the pharmaceutical product. The plunger extends along the drive access which is parallel to the latching axis. The lead screw, which is linked to a motor, comprises a slide that engages the plunger. It is rotated by the motor when the motor is actuated by a processor. The drive nut includes a tab portion for engaging the lever section. The movement of the latch to the second position, to secure the pump door to the housing upon installation of the cartridge, rotates the lever section to move the drive nut to threadedly engage the lead screw (15). Upon rotation of the lead screw, the drive nut (18) is moved against the slide (22) to incrementally urge the plunger to dispense volumetrically proportioned doses of medication along the infusion path. The infusion path is adapted to connect the pump intravenously or subcutaneously to the subject. The pump comprises a power source, the motor, and the processor that selectively engages the motor to dispense the volumetrically proportioned doses of pharmaceutical product along the infusion pump. USE : For dispensing volumetrically proportioned doses of pharmaceutical product e.g. insulin to a subject by way of an infusion path (claimed). ADVANTAGE : The inventive infusion pump has a water tight seal. DESCRIPTION OF DRAWINGS : The figure shows a top view of the lead screw and slide assembly engaging a syringe in the infusion pump. 15 : Lead screw 18 : Drive nut 20 : Plunger 22 : Slide 62 : Stem 207 : Light emitting device 208 : Linear position sensor INSTRUMENTATION AND TESTING : Preferred Device: The infusion pump further comprises a linear position sensor (208); a spring assembly; a light emitting device (207) light source mounted to the slide; an elastomeric seal affixed to the wall of the housing; a keypad; a liquid crystal display; an occlusion detector; and a leak detector.
Apparatus for delivery of e.g. pain relief medication to an animal, comprises a motion sensor and a control unit which generates a trigger signal on which the amount of pain relief discharged is based when the pain level exceeds a set value 1. Apparatus for determining a level of pain experienced by an animal, the apparatus comprising:(a) at least one motion sensor for sensing motion of the animal, each of said motion sensors having an output, said motion sensor output being divided into a frequency and an amplitude component for separate analysis thereof by a control unit; (b) the control unit operatively connected to the output of each motion sensor, the control unit being capable of generating a trigger signal when the output of the motion sensor exceeds a predetermined level, said trigger signal being representative of the level of pain experienced by the animal; wherein said apparatus further includes a dispensing means operatively connected to the trigger signal of the control unit, the dispensing means causing a beneficial agent to be discharged from a storage chamber into the animal upon reception of the trigger signal. [0038] 2. The apparatus as defined claim 1 wherein the motion sensor consists of an accelerometer attached to the animal. [0039] 3. The apparatus as defined in claim 2 wherein the accelerometer senses acceleration on at least two axes. [0040] 4. The apparatus as defined in claim 3 wherein the motion sensor is divided into said frequency and amplitude components for separate analysis thereof by the control unit. [0041] 5. The apparatus as defined in claim 4 wherein the control unit periodically samples the motion sensor output and calculates a frequency spectrum of the periodic samples. [0042] 6. The apparatus as defined in claim 3 wherein the control unit compares the frequency or amplitude, the control unit generating the trigger signal where either the frequency or the amplitude of the motion sensor output exceeds the corresponding predetermined level spectrum of the periodic samples with the predetermined level. [0043] 7. The apparatus as defined in claim 1 wherein the dispensing means determines a rate of delivery of the beneficial agent, the rate of delivery being determined by the level of pain experienced by the animal and the type of beneficial agent, the level of pain being related to the number of trigger signals per unit time. [0044] 8. The apparatus as defined in claim 7 wherein the dispensing means is adapted to deliver the beneficial agent at no greater than the predetermined rate of delivery. [0045] 9. The apparatus as defined in claim 8 wherein the control unit periodically samples the motion sensor output and calculates a frequency spectrum of the periodic samples. [0046] 10. The apparatus as defined in claim 9 wherein the control unit compares the frequency spectrum of the periodic samples with the predetermined level, the predetermined level consisting of the amplitude component and the frequency component. [0047] 11. The apparatus as defined in claim 8 wherein the motion sensor consists of a metabolic cage for housing the animal and wherein the motion sensor consists of a motion platform placed in the metabolic cage, the metabolic cage being of dimensions which prevent the animal from turning around while allowing the animal to stand or lie down. [0048] 12. The apparatus as defined in claim 11 wherein the motion platform is mounted on a plurality of legs, each of the legs being provided with a strain gauge transducer which flexes when weight is placed on it, the transducer converting the flexing into a signal. [0049] 13. The apparatus as defined in claim 7 wherein the motion sensor consists of a metabolic cage for housing the animal and wherein the motion sensor consists of a motion platform placed in the metabolic cage, the metabolic cage being of dimensions which prevent the animal from turning around while allowing the animal to stand or lie down. [0050] 14. The apparatus as defined in claim 13 wherein the motion platform is mounted on a plurality of legs, each of the legs being provided with a strain gauge transducer which flexes when weight is placed on it, the transducer converting the flexing into a signal. [0051] 15. The apparatus as defined claim 7 wherein the motion sensor consists of an accelerometer attached to the animal. [0052] 16. The apparatus as defined in claim 15 wherein the accelerometer senses acceleration on at least two axes, at least one vertical axis and at least one horizontal axis, where the horizontal axis is perpendicular to the length of the animal. [0053] 17. The apparatus as defined claim 8 wherein the motion sensor consists of an accelerometer attached to the animal. [0054] 18. The apparatus as defined in claim 17 wherein the accelerometer senses acceleration on two axes, a vertical axis and a horizontal axis, where the horizontal axis is perpendicular to the length of the animal. [0055] 19. The apparatus as defined in claim 1 wherein the control unit periodically samples the motion sensor output and calculates a frequency spectrum of the periodic samples. [0056] 20. The apparatus as defined in claim 19 wherein the control unit compares the frequency or amplitude spectrum of the periodic samples with the predetermined level, the control unit generating the trigger signal when either the frequency or the amplitude of the motion sensor output exceeds the corresponding predetermined level. [0057] 21. Apparatus for determining a level of pain experienced by an animal, the apparatus comprising:(a) at least one motion sensor for sensing motion of the animal, each of said motion sensors having an output; (b) a control unit operatively connected to the output of each motion sensor, the control unit being capable of generating a trigger signal when the output of the motion sensor exceeds a predetermined level, said trigger signal being representative of the level of pain experienced by the animal; wherein the motion sensor consists of a metabolic cage for housing the animal and wherein the motion sensor consists of a motion platform placed in the metabolic cage, the metabolic cage being of dimensions which prevent the animal from turning around while allowing the animal to stand or lie down; and wherein said apparatus further includes a dispensing means operatively connected to the trigger signal of the control unit, the dispensing means causing a beneficial agent to be discharged from a storage chamber into the animal upon reception of the trigger signal. [0058] 22. The apparatus as defined in claim 21 wherein the motion platform is mounted on a plurality of legs, each of the legs being provided with a strain gauge transducer which flexes when weight is placed on it, the transducer converting the flexing into a signal. NOVELTY : Apparatus for determining a level of pain experienced by an animal comprises: (1) a motion sensor(s) for sensing the motion of the animal which has an output; (2) a control unit, connected to the output of each motion sensor, which can generate a trigger signal (which is representative of the level of pain being experienced by the animal) when the output of the motion sensor exceeds a predetermined level. USE : The apparatus may be used for measuring the level of pain experienced by animal and for automatically administering pain relief, e.g. in the form of an analgesic, to an animal during or after surgery in a research or veterinary environment. The apparatus can also optionally be used as an alerting device for calling the attention of an animal care-giver, by means of an audible alarm or a visual signal, to an animal in distress so that appropriate action may be taken e.g. the administration of pain relief. ADVANTAGE : The apparatus can automatically measure the level of pain being experienced by the animal by interpreting the characteristics of the animal's motion (distress often manifests as an increased level of agitation). The level of pain can be used to determine the administration of appropriate infusions of an analgesic agent as the dispensing apparatus is connected to a sensor apparatus (for measuring the level of pain) and is controlled by the sensor i.e. the administration of medication is automated and is automatically performed based on the output of the motion sensor. The apparatus allows animal care-givers to administer timely doses of an analgesic agent thus reducing the animal's stress. The apparatus aids the animal care-giver by reducing the amount of time spent assessing an animal and administering medication thus freeing the care-giver to undertake other tasks. DESCRIPTION OF DRAWINGS : The figure shows the block diagram of the apparatus for delivery of medication to an animal. 1 : Dispensing unit 6 : Control unit 8 : Output of accelerometer 11 : Accelerometer 12 : Storage chamber 16 : Animal ELECTRONICS : Preferred Apparatus: The apparatus further comprises a dispenser (1), connected to a trigger signal of the control unit, which causes a beneficial agent to be discharged from a storage chamber (2) into the animal when the trigger signal is received. The dispenser determines a rate of delivery of the beneficial agent which itself is determined by the level of pain experienced by the animal and the type of beneficial agent. The level of pain is related to the number of trigger signals per unit time. The dispenser is adapted to deliver the beneficial agent at a rate that is no greater than the predetermined rate of delivery. Preferred Control Unit: The control unit (6) periodically samples the motion sensor output and calculates a frequency spectrum of the periodic samples. The control unit compares the frequency or amplitude spectrum of the periodic samples with the predetermined level and the control unit generates the trigger signal when either the frequency or the amplitude of the motion sensor output exceeds the corresponding predetermined level. The predetermined level consists of an amplitude component and a frequency component. The apparatus may optionally be programmed to dispense doses of a beneficial agent at predetermined times during the day, thus the apparatus may also be used to administer e.g. antibiotics or immuno-suppression drugs. The beneficial agent is driven from the storage chamber (2) by a pump and introduced into the animal by means of an intravenous/ muscular line. Preferred Motion Sensor: The motion sensor output is divided into frequency and an amplitude components for separate analysis by the control unit. The motion sensor consists of a metabolic cage for housing the animal, which has dimensions which prevent the animal from turning around while allowing it to stand or lie down, and a motion platform (12) placed in the metabolic cage. The motion platform is mounted on legs (13), each of which has a strain gauge transducer (14) which flexes when weight is placed upon it. The transducer converts the flexing motion into a signal. The motion sensor consists of an accelerometer (11) attached to the animal (16) which senses acceleration on two axes, a vertical axis and a horizontal axis which is perpendicular to the length of the animal. Alternatively, the trigger signal can be used to trigger a visual or audible alarm, thus calling an animal-care giver's attention to an animal in order to provide the appropriate response e.g. administration of a pain relieving agent.
Patient-controlled infusion pump for delivering medicinal fluid to patient, has dosage chamber with displacement piston which is spring biased and moved to discharge fluid by an actuator button 1. An infusion pump for delivering a medical treatment fluid to a patient comprising:a flexible fluid reservoir for storing a medical treatment fluid, said fluid reservoir having a medical treatment fluid inlet port and an inlet valve with an open position and a closed position; a rigid dosage chamber having a fluid outlet for the medical treatment fluid; a displacement piston displacable within said dosage chamber, a flowpath providing fluid communication between said fluid reservoir and said dosage chamber, and an elastic member connected to said displacement piston, said elastic member transitionable from a more stressed position to a less stressed position to charge said dosage chamber with said medical treatment fluid from said fluid reservoir while said inlet valve remains in said closed position blocking said medical treatment fluid inlet port and transitionable from said less stressed position to said more stressed position to discharge said medical treatment fluid from said dosage chamber via said fluid outlet, wherein said elastic member displaces said displacement piston in a first direction away from said fluid outlet to expand said dosage chamber when said elastic member transitions from said more stressed position to said less stressed position, and wherein said displacement piston is displaced in a second direction toward said fluid outlet to contract said dosage chamber when said elastic member transitions from said less stressed position to said more stressed position. 2. The infusion pump of claim 1 wherein said fluid reservoir is a substantially inelastic bladder. 3. The infusion pump of claim 1 wherein said elastic member is a spring. 4. The infusion pump of claim 1 further comprising a housing substantially enclosing said fluid reservoir and said dosage chamber. 5. The infusion pump of claim 1 further comprising a manually displacable actuator button engaging said displacement piston. 6. The infusion pump of claim 5 wherein said elastic member engages said manually displacable actuator button to connect said displacement piston to said elastic member. 7. The infusion pump of claim 1 further comprising a valve positioned in said flowpath enabling fluid flow from said fluid reservoir to said dosage chamber while substantially preventing fluid flow from said dosage chamber to said fluid reservoir. 8. The infusion pump of claim 1 wherein said fluid reservoir has a fluid capacity substantially greater than the fluid capacity of said dosage chamber. 9. A medication delivery system comprising:an infusion pump including, a flexible fluid reservoir for storing a treatment fluid, said fluid reservoir having a treatment fluid inlet port and an inlet valve with an open position and a closed position, a rigid dosage chamber having a fluid outlet for the treatment fluid, a displacement piston slidably displacable within said dosage chamber, a flowpath providing fluid communication between said fluid reservoir and said dosage chamber, and an elastic member connected to said displacement piston, said elastic member transitionable from a more stressed position to a less stressed position to charge said dosage chamber with said treatment fluid from said fluid reservoir while said inlet valve remains in said closed position blocking said treatment fluid inlet port and transitionable from said less stressed position to said more stressed position to discharge said treatment fluid from said dosage chamber via said fluid outlet, wherein said elastic member displaces said displacement piston in a first direction away from said fluid outlet to expand said dosage chamber when said elastic member transitions from said more stressed position to said less stressed position, and wherein said displacement piston is displaced in a second direction toward said fluid outlet to contract said dosage chamber when said elastic member transitions from said less stressed position to said more stressed position; and a medicine catheter having first and second ends and a flow cross-section, wherein said medicine catheter is in fluid communication with said fluid outlet of said dosage chamber, and wherein said first end of said medicine catheter is positionable in a treatment site of a patient to deliver the treatment fluid to the treatment site. 10. The medication delivery system of claim 9 wherein said fluid reservoir is a substantially inelastic bladder. 11. The medication delivery system of claim 9 wherein said elastic member is a spring. 12. The medication delivery system of claim 9 wherein said infusion pump further includes a housing substantially enclosing said fluid reservoir and said dosage chamber. 13. The medication delivery system of claim 9 wherein said infusion pump further includes a manually displacable actuator button engaging said displacement piston. 14. The medication delivery system of claim 13 wherein said elastic member engages said manually displacable actuator button to connect said displacement piston to said elastic member. 15. The medication delivery system of claim 9 further comprising an extension tube having a first end, a second end and a flow cross-section, wherein said first end of said extension tube is coupled with said second end of said medicine catheter, and wherein said second end of said extension tube is coupled with said infusion pump to enable fluid communication between said medicine catheter and said fluid outlet. 16. The medication delivery system of claim 15 wherein said flow cross-section of said extension tube is substantially larger than said flow cross-section of said medicine catheter. 17. The medication delivery system of claim 15 wherein the length of said extension tube is equal to or substantially greater than the length of said medicine catheter. 18. The medication delivery system of claim 15 further comprising a catheter connector coupling said first end of said extension tube with said second end of said medicine catheter. NOVELTY : A biasing spring (98) is connected to a displacement piston (96), transitionable from a more stressed to less stressed position to charge the dosage chamber (84) with medicinal fluid from the reservoir (82), and from the less stressed position to more stressed position to discharge the fluid through the fluid outlet (32) from dosage chamber to the patient, when the patient actuates a button (40). DETAILED DESCRIPTION : A biasing spring (98) is connected to a displacement piston (96), transitionable from a more stressed to less stressed position to charge the dosage chamber (84) with medicinal fluid from the reservoir (82), and from the less stressed position to more stressed position to discharge the fluid through the fluid outlet (32) from dosage chamber to the patient, when the patient actuates a button (40). The infusion pump has a reservoir made of non-elastic flexible bladder into which medicinal fluid is filled through the inlet port (28) provided with a check valve (90). When the actuator button is pressed, the piston evacuates the dosage chamber by the compression of biasing spring and when the button is released, fluid is drawn in the dosage chamber through the check valve (94) from the reservoir. When the actuator button is pressed, the spring is compressed to move the piston and discharge the fluid through the outlet (32) provided with a check valve (92). The reservoir and dosage chamber are enclosed by a housing (20). USE : For delivering medicine to patient by patient-controlled infusion pump. ADVANTAGE : The infusion pump enables a patient to effectively self-administer medication by injection even when the patient lacks the requisite knowledge, skill or experience to perform injections. The device is fully self-contained and portable, so that the device is wearable by the patient during routine physical activity, and cost-effectively diposable after a single patient use. DESCRIPTION OF DRAWINGS : The figure shows the rear view of the infusion pump included in the medication delivery system. 12 : Infusion pump 20 : Housing 28 : Inlet port 32 : Fluid outlet 40 : Button 82 : Reservoir 84 : Dosage chamber 90,92,94 : Check valves 96 : Displacement piston 98 : Biasing spring 114 : Dosage port
Post-surgical pain relieving method for anaesthetic medication involves connecting catheter to tubing coupled to pump affixed to body of patient, to allow flow of anaesthetic fluid to desired site 1. A method for relieving postsurgical pain at a localized body site over an extended period of time comprising the steps of:inserting an anaesthetic-containing fluid into a pump interior having a capacity sufficient for at least a two-day delivery; puncturing the skin of a patient with an introducer needle at a desired site; passing an epidural-type catheter through the introducer needle; removing the introducer needle, leaving the catheter at the desired site; connecting the catheter to tubing connected in fluid-receiving relation to the pump interior; permitting fluid to flow from the pump to the desired site; and affixing the pump to the body to permit patient mobility. 2. The method recited in claim 1, further comprising the step, following the connecting step, of adjusting fluid flow to a desired rate. 3. The method recited in claim 2, further comprising the steps of:clamping the tubing prior to the fluid-inserting step; and unclamping the tubing prior to the fluid-flow-permitting step. 4. A method for relieving postsurgical pain within and adjacent a joint space of a patient over an extended period of time, the method comprising the steps of:inserting an anaesthetic-containing fluid into an interior of a pump, the pump interior having a capacity sufficient for at least a two-day delivery; puncturing the skin of a patient with an introducer needle above a joint space having experienced a surgical procedure adjacent thereto; passing an epidural-type catheter through the introducer needle into the joint space; removing the introducer needle, leaving the catheter in the joint space; connecting the catheter to tubing connected in fluid-receiving relation to the pump interior; permitting fluid to flow from the pump to the joint space; and affixing the pump to the body to permit patient mobility. 5. The method recited in claim 4, further comprising the step, following the connecting step, of adjusting fluid flow to a desired rate. 6. The method recited in claim 5, further comprising the steps of:clamping the tubing prior to the fluid-inserting step; and unclamping the tubing prior to the fluid-flow-permitting step. 7. The method recited in claim 4, wherein the inserting step comprises mating an entry port leading into the pump interior with a syringe tip for filling the pump interior with the fluid therethrough. 8. The method recited in claim 4, wherein the pump comprises an elastomeric membrane for retaining fluid. 9. The method recited in claim 4, further comprising the step of filtering fluid passing along the fluid line between the pump and the joint space. NOVELTY : An epidural-type catheter is passed through an introducer needle that punctures a patient's skin at a desired site. The catheter is left at the desired site after removing the needle. The catheter is connected to a tubing (16) coupled to a pump interior, so that an anaesthetic fluid flows from a pump (15) to the desired site. The pump is affixed to the patient's body to allow movement of a patient. USE : Applicable for local site-specific time-released administration of anaesthetic. ADVANTAGE : Enables managing constant infusion of local anaesthetic directly into desired site of patient's body. Enables delivering predetermined amount of medication over predetermined period of time. Allows movement of patient due to its portability. Enables alleviating post-operative disconfort of patient. DESCRIPTION OF DRAWINGS : The figure shows the post-surgical pain relieving system using elastomeric membrane pump. 15 : Pump 16 : Tubing
Front load pressure jacket system for securing syringe to injector, has locking member pivoted to pressure jacket to move between engaged position, which prevents removal of syringe, and disengaged position that allows syringe removal 1. A fluid injection apparatus for use with a syringe, comprising: a housing defining a central opening and a drive piston extendable through the central opening for imparting motive forces to a syringe plunger disposed within the syringe; and a pressure jacket assembly associated with the housing for securing the syringe during an injection procedure, the pressure jacket assembly comprising a pressure jacket associated with the housing and aligned with the central opening, and at least one locking member pivotally associated with the pressure jacket for cooperating with the syringe, the at least one locking member configured to engage a distal end of the syringe and movable between an engaged position cooperating with the syringe and preventing removal thereof from the pressure jacket and a disengaged position allowing insertion and removal of the syringe. 2. The fluid injection apparatus of claim 1, further comprising an actuation ring rotationally associated with a distal end of the pressure jacket and configured to move the at least one locking member between the engaged and disengaged positions. 3. The fluid injection apparatus of claim 2, wherein the distal end of the pressure jacket comprises a radially outward extending flange and the actuation ring is rotationally associated with the flange for moving the at least one locking member between the engaged and disengaged positions. 4. The fluid injection apparatus of claim 1, wherein the at least one locking member defines at least one groove configured to engage at least one ridge formed on the syringe, and wherein in the engaged position the at least one ridge engages with the at least one groove. 5. The fluid injection apparatus of claim 4, wherein the distal end of the pressure jacket comprises a radially outward extending flange, and wherein the at least one locking member comprises a first end pivotally associated with the flange and a second end having a syringe engaging surface defining the at least one groove. 6. The fluid injection apparatus of claim 5, wherein the syringe engaging surface defines a curved shape for cooperating with a cylindrically shaped syringe. 7. The fluid injection apparatus of claim 6, wherein the cylindrical syringe comprises an injection section having a conical portion, and wherein with the at least one locking member in the engaged position, the curved syringe engaging surface cooperates with the conical portion to secure the syringe during the injection procedure. 8. The fluid injection apparatus of claim 2, wherein the at least one locking member comprises a first end pivotally associated with the distal end of the pressure jacket, and wherein the actuation ring comprises at least one tab member formed on an inner surface thereof and configured to coact with the first end for moving the at least one locking member between the engaged and disengaged positions. 9. The fluid injection apparatus of claim 8, wherein the first end comprises a radially outward extending projection and the at least one tab member comprises a pair of tab members positioned on opposite sides of the projection such that rotational movement of the actuation ring causes the tab members to coact with the projection and move the at least one locking member between the engaged and disengaged positions. 10. The fluid injection apparatus of claim 2, wherein a distal end wall of the actuation ring tapers inward toward a central axis of the pressure jacket for guiding the syringe during insertion thereof into the pressure jacket. 11. The fluid injection apparatus of claim 1, further comprising an actuation ring rotationally associated with a distal end of the pressure jacket, and wherein the at least one locking member comprises a plurality of locking members, the actuation ring configured to move the locking members between the engaged and disengaged positions. 12. The fluid injection apparatus of claim 11, wherein the locking members are regularly spaced around the distal end of the pressure jacket. 13. The fluid injection apparatus of claim 11, wherein the distal end of the pressure jacket comprises a radially outward extending flange and the actuation ring is rotationally associated with the flange for moving the locking members between the engaged and disengaged positions. 14. The fluid injection apparatus of claim 13, wherein the locking members each comprise a first end pivotally associated with the flange and a second end having a syringe engaging surface defining at least one groove for engaging at least one ridge formed on the syringe. 15. The fluid injection apparatus of claim 14, wherein the syringe engaging surface of each of the locking members defines a curved shape for engaging a cylindrically shaped syringe. 16. The fluid injection apparatus of claim 15, wherein the cylindrical syringe comprises an injection section having a conical portion, and wherein with each of the locking members in the engaged position, the curved syringe engaging surfaces of the locking members cooperate with the conical portion to secure the syringe during the injection procedure. 17. The fluid injection apparatus of claim 11, wherein the locking members each comprise a first end pivotally associated with the distal end of the pressure jacket, and wherein the actuation ring comprises a plurality of tab members formed on an inner surface thereof and configured to coact with the first ends of the locking members, respectively, for moving the locking members between the engaged and disengaged positions. 18. The fluid injection apparatus of claim 17, wherein the first end of each of the locking members comprises a radially outward extending projection and the plurality of tab members are arranged in pairs, the pairs of tab members positioned on opposite sides of the projections, respectively, such that rotational movement of the actuation ring causes the tab members to coact with the projections and move the locking members between the engaged and disengaged positions. 19. The fluid injection apparatus of claim 18, wherein the locking members are regularly spaced around the distal end of the pressure jacket. 20. The fluid injection apparatus of claim 1, wherein the pressure jacket has a distal end defining a syringe receiving opening for receiving the syringe and a proximal end removably associated with the housing. 21. The fluid injection apparatus of claim 1, wherein the pressure jacket is made of substantially clear plastic. 22. The fluid injection apparatus of claim 1, wherein the at least one locking member comprises a plurality of locking members each defining at least one groove configured to engage at least one ridge formed on the syringe, and wherein in the engaged position the at least one ridge engages with the at least one groove. 23. The fluid injection apparatus of claim 22, wherein the syringe engaging surface of each of the locking members defines a curved shape for engaging a cylindrically shaped syringe. 24. The fluid injection apparatus of claim 23, wherein the cylindrical syringe comprises an injection section having a conical portion formed with the at least one ridge, and wherein with each of the locking members in the engaged position, the curved syringe engaging surfaces of the locking members cooperate with the conical portion to secure the syringe during the injection procedure. 25. The fluid injection apparatus of claim 1, wherein the at least one locking member is pivotal in a plane substantially normal to the longitudinal axis of the pressure jacket. 26. A fluid injection apparatus, comprising: a syringe, comprising: a cylindrical body comprising an injection section having a conical portion, the conical portion defining at least one ridge; and a plunger movably received in the body; and an injector, comprising: a housing defining a central opening and a drive piston extendable through the central opening for imparting motive forces to the plunger disposed within the body; and a pressure jacket assembly associated with the housing for securing the syringe during an injection procedure, the pressure jacket assembly comprising a pressure jacket associated with the housing and aligned with the central opening, and at least one locking member pivotally associated with the pressure jacket for cooperating with the syringe, the at least one locking member defining at least one groove configured to engage the at least one ridge formed on the conical portion, the at least one locking member movable between an engaged position cooperating with the conical portion and preventing removal of the syringe from the pressure jacket and a disengaged position allowing insertion and removal of the syringe, wherein in the engaged position the at least one ridge engages with the at least one groove. 27. The fluid injection apparatus of claim 26, further comprising an actuation ring rotationally associated with a distal end of the pressure jacket and configured to move the at least one locking member between the engaged and disengaged positions. 28. The fluid injection apparatus of claim 27, wherein the distal end of the pressure jacket comprises a radially outward extending flange and the actuation ring is rotationally associated with the flange for moving the at least one locking member between the engaged and disengaged positions. 29. The fluid injection apparatus of claim 28, wherein the at least one locking member comprises a first end pivotally associated with the flange and a second end having a syringe engaging surface defining the at least one groove. 30. The fluid injection apparatus of claim 29, wherein the syringe engaging surface defines a curved shape for engaging the conical portion of the syringe. 31. The fluid injection apparatus of claim 27, wherein the at least one locking member comprises a first end pivotally associated with the distal end of the pressure jacket, and wherein the actuation ring comprises at least one tab member formed on an inner surface thereof and configured to coact with the first end for moving the at least one locking member between the engaged and disengaged positions. 32. The fluid injection apparatus of claim 31, wherein the first end comprises a radially outward extending projection and the at least one tab member comprises a pair of tab members positioned on opposite sides of the projection such that rotational movement of the actuation ring causes the tab members to coact with the projection and move the at least one locking member between the engaged and disengaged positions. 33. The fluid injection apparatus of claim 27, wherein a distal end wall of the actuation ring tapers inward toward a central axis of the pressure jacket for guiding the syringe during insertion thereof into the pressure jacket. 34. The fluid injection apparatus of claim 26, further comprising an actuation ring rotationally associated with a distal end of the pressure jacket, and wherein the at least one locking member comprises a plurality of locking members, the actuation ring configured to move the locking members between the engaged and disengaged positions. 35. The fluid injection apparatus of claim 34, wherein the locking members are regularly spaced around the distal end of the pressure jacket. 36. The fluid injection apparatus of claim 34, wherein the distal end of the pressure jacket comprises a radially outward extending flange and the actuation ring is rotationally associated with the flange for moving the locking members between the engaged and disengaged positions. 37. The fluid injection apparatus of claim 36, wherein the locking members each comprise a first end pivotally associated with the flange and a second end having a syringe engaging surface defining the at least one groove. 38. The fluid injection apparatus of claim 37, wherein the syringe engaging surface of each of the locking members defines a curved shape for engaging the conical portion such that with the locking members in the engaged position, the curved syringe engaging surfaces of the locking members cooperate with the conical portion to secure the syringe during the injection procedure. 39. The fluid injection apparatus of claim 34, wherein the locking members each comprise a first end pivotally associated with the distal end of the pressure jacket, and wherein the actuation ring further comprises a plurality of tab members formed on an inner surface thereof and configured to coact with the first ends of the locking members, respectively, for moving the locking members between the engaged and disengaged positions. 40. The fluid injection apparatus of claim 39, wherein the first end of each of the locking members comprises a radially outward extending projection and the plurality of tab members are arranged in pairs, the pairs of tab members positioned on opposite sides of the projections, respectively, such that rotational movement of the actuation ring causes the tab members to coact with the projections and move the locking members between the engaged and disengaged positions. 41. The fluid injection apparatus of claim 40, wherein the locking members are regularly spaced around the distal end of the pressure jacket. 42. The fluid injection apparatus of claim 26, wherein the pressure jacket has a distal end defining a syringe receiving opening for receiving the syringe and a proximal end removably associated with the housing. 43. The fluid injection apparatus of claim 26, wherein the pressure jacket is made of substantially clear plastic. 44. The fluid injection apparatus of claim 26, wherein the at least one locking member is pivotal in a plane substantially normal to the longitudinal axis of the pressure jacket. 45. A pressure jacket for receiving a syringe used in a fluid injection procedure, comprising: an elongated body having a proximal end configured to be removably associated with a fluid injection apparatus; and at least one locking member pivotally associated with the body for engaging the syringe, the at least one locking member movable between an engaged position cooperating with the syringe and preventing removal thereof from the body and a disengaged position allowing insertion and removal of the syringe. 46. The pressure jacket of claim 45, further comprising an actuation ring rotationally associated with a distal end of the body and configured to move the at least one locking member between the engaged and disengaged positions. 47. The pressure jacket of claim 46, wherein the distal end of the body comprises a radially outward extending flange and the actuation ring is rotationally associated with the flange for moving the at least one locking member between the engaged and disengaged positions. 48. The pressure jacket of claim 45, wherein the at least one locking member defines at least one groove configured to engage at least one ridge formed on the syringe, and wherein in the engaged position the at least one ridge engages with the at least one groove. 49. The pressure jacket of claim 48, wherein the distal end of the body comprises a radially outward extending flange, and wherein the at least one locking member comprises a first end pivotally associated with the flange and a second end having a syringe engaging surface defining the at least one groove. 50. The pressure jacket of claim 49, wherein the syringe engaging surface defines a curved shape for engaging a cylindrically shaped syringe such that with the at least one locking member in the engaged position, the curved syringe engaging surface cooperates with the cylindrical shaped syringe to secure the syringe during the injection procedure. 51. The pressure jacket of claim 46, wherein the at least one locking member comprises a first end pivotally associated with the distal end of the body, and wherein the actuation ring comprises at least one tab member formed on an inner surface thereof and configured to coact with the first end for moving the at least one locking member between the engaged and disengaged positions. 52. The pressure jacket of claim 51, wherein the first end comprises a radially outward extending projection and the at least one tab member comprises a pair of tab members positioned on opposite sides of the projection such that rotational movement of the actuation ring causes the tab members to coact with the projection and move the at least one locking member between the engaged and disengaged positions. 53. The pressure jacket of claim 46, wherein a distal end wall of the actuation ring tapers inward toward a central axis of the body for guiding the syringe during insertion thereof into the body. 54. The pressure jacket of claim 45, further comprising an actuation ring rotationally associated with a distal end of the body, and wherein the at least one locking member comprises a plurality of locking members, the actuation ring configured to move the locking members between the engaged and disengaged positions. 55. The pressure jacket of claim 54, wherein the locking members are regularly spaced around the distal end of the body. 56. The pressure jacket of claim 54, wherein the distal end of the body comprises a radially outward extending flange and the actuation ring is rotationally associated with the flange for moving the locking members between the engaged and disengaged positions. 57. The pressure jacket of claim 56, wherein the locking members each comprise a first end pivotally associated with the flange and a second end having a syringe engaging surface defining the at least one groove for engaging at least one ridge formed on the syringe. 58. The pressure jacket of claim 57, wherein the syringe engaging surface of each of the locking members defines a curved shape for engaging a cylindrically shaped syringe. 59. The pressure jacket of claim 54, wherein the locking members each comprise a first end pivotally associated with the distal end of the body, and wherein the actuation ring further comprises a plurality of tab members formed on an inner surface thereof and configured to coact with the first ends of the locking members for moving the locking members between the engaged and disengaged positions. 60. The pressure jacket of claim 59, wherein the first end of each of the locking members comprises a radially outward extending projection and the plurality of tab members are arranged in pairs, the pairs of tab members positioned on opposite sides of the projections, respectively, such that rotational movement of the actuation ring causes the tab members to coact with the projections and move the locking members between the engaged and disengaged positions. 61. The pressure jacket of claim 60, wherein the locking members are regularly spaced around the distal end of the body. 62. The pressure jacket of claim 45, wherein the distal end of the body defines a syringe receiving opening for receiving the syringe and the proximal end of the body is configured for removable association with the fluid injection apparatus. 63. The pressure jacket of claim 45, wherein the body is made of substantially clear plastic. 64. The pressure jacket of claim 45, the at least one locking member comprises a plurality of locking members each defining at least one groove configured to engage at least one ridge formed on the syringe, and wherein in the engaged position the at least one ridge engages with the at least one groove. 65. The pressure jacket of claim 64, wherein the syringe engaging surface of each of the locking members defines a curved shape for engaging a cylindrically shaped syringe. 66. The pressure jacket of claim 65, wherein the cylindrical syringe comprises an injection section having a conical portion formed with the at least one ridge, and wherein with each of the locking members in the engaged position, the curved syringe engaging surfaces of the locking members cooperate with the conical portion to secure the syringe during the injection procedure. 67. The pressure jacket of claim 45, wherein the at least one locking member is pivotal in a plane substantially normal to the longitudinal axis of the pressure jacket. 68. A syringe, comprising: a body comprising a cylindrical main body, a conical portion connected to the main body, and a discharge outlet connected to the conical portion, the conical portion defining at least one ridge extending at least partially around the circumference of the conical portion. 69. The syringe of claim 68, wherein the at least one ridge comprises three ridges extending circumferentially around the conical portion. 70. The syringe of claim 68, wherein the at least one ridge extends around the entire circumference of the conical portion. 71. A fluid injection apparatus for use with a syringe, comprising: a housing defining a central opening and a drive piston extendable through the central opening for imparting motive forces to a syringe plunger disposed within the syringe; and a pressure jacket assembly associated with the housing for securing the syringe during an injection procedure, the pressure jacket assembly comprising a pressure jacket associated with the housing and aligned with the central opening, the pressure jacket defining a syringe receiving opening for receiving the syringe, and at least one locking member pivotally associated with the pressure jacket, the at least one locking member movable between a disengaged position allowing the syringe to be inserted into the pressure jacket and removed therefrom through the syringe receiving opening and an engaged position wherein the at least one locking member defines a reduced diameter opening in the syringe receiving opening preventing insertion into and removal of the syringe through the syringe receiving opening. 72. The fluid injection apparatus of claim 71, further comprising an actuation ring rotationally associated with a distal end of the pressure jacket and configured to move the at least one locking member between the disengaged and engaged positions. 73. The fluid injection apparatus of claim 72, wherein the distal end of the pressure jacket comprises a radially outward extending flange and the actuation ring is rotationally associated with the flange for moving the at least one locking member between the disengaged and engaged positions. 74. The fluid injection apparatus of claim 72, wherein the at least one locking member comprises a first end pivotally associated with the distal end of the pressure jacket, and wherein the actuation ring comprises at least one tab member formed on an inner surface thereof and configured to coact with the first end for moving the at least one locking member between the disengaged and engaged positions. 75. The fluid injection apparatus of claim 74, wherein the first end comprises a radially outward extending projection and the at least one tab member comprises a pair of tab members positioned on opposite sides of the projection such that rotational movement of the actuation ring causes the tab members to coact with the projection and move the at least one locking member between the disengaged and engaged positions. 76. The fluid injection apparatus of claim 72, wherein a distal end wall of the actuation ring tapers inward toward a central axis of the pressure jacket for guiding the syringe during insertion thereof into the pressure jacket. 77. The fluid injection apparatus of claim 71, further comprising an actuation ring rotationally associated with a distal end of the pressure jacket, and wherein the at least one locking member comprises a plurality of locking members, the actuation ring configured to move the locking members between the disengaged and engaged positions. 78. The fluid injection apparatus of claim 77, wherein the locking members are regularly spaced around the distal end of the pressure jacket. 79. The fluid injection apparatus of claim 77, wherein the distal end of the pressure jacket comprises a radially outward extending flange and the actuation ring is rotationally associated with the flange for moving the locking members between the disengaged and engaged positions. 80. The fluid injection apparatus of claim 77, wherein the locking members each comprise a first end pivotally associated with the distal end of the pressure jacket, and wherein the actuation ring comprises a plurality of tab members formed on an inner surface thereof and configured to coact with the first ends of the locking members, respectively, for moving the locking members between the disengaged and engaged positions. 81. The fluid injection apparatus of claim 80, wherein the first end of each of the locking members comprises a radially outward extending projection and the plurality of tab members are arranged in pairs, the pairs of tab members positioned on opposite sides of the projections, respectively, such that rotational movement of the actuation ring causes the tab members to coact with the projections and move the locking members between the disengaged and engaged positions. 82. The fluid injection apparatus of claim 71, wherein the at least one locking member is pivotal in a plane substantially normal to the longitudinal axis of the pressure jacket. 83. A pressure jacket for receiving a syringe used in a fluid injection procedure, comprising: an elongated body having a proximal end configured to be removably associated with a fluid injection apparatus and a distal end defining a syringe receiving opening for receiving the syringe; and at least one locking member pivotally associated with the body, the at least one locking member movable between a disengaged position allowing the syringe to be inserted into the body and removed therefrom through the syringe receiving opening and an engaged position wherein the at least one locking member defines a reduced diameter opening in the syringe receiving opening preventing insertion into and removal of the syringe through the syringe receiving opening. 84. The pressure jacket of claim 83, further comprising an actuation ring rotationally associated with a distal end of the body, the actuation ring configured to move the at least one locking member between the disengaged and engaged positions. 85. The pressure jacket of claim 84, wherein the distal end of the body comprises a radially outward extending flange and the actuation ring is rotationally associated with the flange for moving the at least one locking member between the disengaged and engaged positions. 86. The pressure jacket of claim 84, wherein the at least one locking member comprises a first end pivotally associated with the distal end of the body, and wherein the actuation ring comprises at least one tab member formed on an inner surface thereof and configured to coact with the first end for moving the at least one locking member between the disengaged and engaged positions. 87. The pressure jacket of claim 86, wherein the first end comprises a radially outward extending projection and the at least one tab member comprises a pair of tab members positioned on opposite sides of the projection such that rotational movement of the actuation ring causes the tab members to coact with the projection and move the at least one locking member between the engaged and disengaged positions. 88. The pressure jacket of claim 84, wherein a distal end wall of the actuation ring tapers inward toward a central axis of the pressure jacket for guiding the syringe during insertion thereof into the pressure jacket. 89. The pressure jacket of claim 83, further comprising an actuation ring rotationally associated with a distal end of the body, and wherein the at least one locking member comprises a plurality of locking members, the actuation ring configured to move the locking members between the disengaged and engaged positions. 90. The pressure jacket of claim 89, wherein the locking members are regularly spaced around the distal end of the body. 91. The pressure jacket of claim 89, wherein the distal end of the body comprises a radially outward extending flange and the actuation ring is rotationally associated with the flange for moving the locking members between the disengaged and engaged positions. 92. The pressure jacket of claim 89, wherein the locking members each comprise a first end pivotally associated with the distal end of the body, and wherein the actuation ring further comprises a plurality of tab members formed on an inner surface thereof and configured to coact with the first ends of the locking members, respectively, for moving the locking members between the disengaged and engaged positions. 93. The pressure jacket of claim 92, wherein the first end of each of the locking members comprises a radially outward extending projection and the plurality of tab members are arranged in pairs, the pairs of tab members positioned on opposite sides of the projections, respectively, such that rotational movement of the actuation ring causes the tab members to coact with the projections and move the locking members between the disengaged and engaged positions. 94. The pressure jacket of claim 83, wherein the at least one locking member is pivotal in a plane substantially normal to the longitudinal axis of the pressure jacket. 95. A method of loading a syringe comprising a body comprising a cylindrical main body, a conical portion at a distal end of the syringe and connected to the main body, and a discharge outlet connected to the conical portion, and a plunger movably disposed within at least a portion of the main body, to an injector comprising a pressure jacket assembly comprising a pressure jacket associated with the injector, the pressure jacket comprising at least one locking member pivotally associated with the pressure jacket for engaging the syringe and an actuation ring rotationally associated with the pressure jacket for moving the at least one locking member between an engaged position cooperating with the conical portion and preventing removal of the syringe from the pressure jacket and a disengaged position allowing insertion and removal of the syringe, comprising: inserting a proximal end of the syringe into the pressure jacket; and rotating the actuation ring to move the at least one locking member to the engaged position cooperating with the conical portion of the syringe. 96. The method of claim 95, further comprising: rotating the actuation ring in the opposite direction to move the at least one locking member to the disengaged position; and removing the syringe from the pressure jacket. 97. The method of claim 95, further comprising: connecting the plunger to a drive piston of the injector; and advancing the drive piston to move the plunger within the main body of the syringe. 98. The method of claim 95, wherein the at least one locking member defines at least one groove and the conical portion of the syringe defines at least one ridge, and wherein in the engaged position the at least one ridge engages with the at least one groove. 99. The method of claim 98, further comprising rotating the actuation ring in the opposite direction to move the at least one locking member to the disengaged position such that the at least one ridge disengages from the at least one groove. 100. A syringe, comprising: a body comprising a cylindrical main body, and a discharge outlet formed at one end of the main body, the one end of the main body defining a concave shoulder extending around the discharge outlet. 101. A method of loading a syringe comprising a body comprising a cylindrical main body and a discharge outlet formed at one end of the main body, the one end of the main body defining a concave shoulder exten... NOVELTY : A locking member (34), pivoted relative to a front loading pressure jacket (32), is moved between an engaged position, which prevents the removal of a syringe (26) from the pressure jacket, and a disengaged position, which allows syringe removal. DETAILED DESCRIPTION : INDEPENDENT CLAIMS are included for the following: (a) a pressure jacket for receiving a syringe used in a fluid injection procedure; (b) a syringe; (c) and a method of loading a syringe. USE : For securing, front loading, and/or removal of syringe
Apparatus for fluid injection, comprises drive mechanism(s), two fluid containers, and a control device, operable to selectively program the injection procedure 1. A fluid injection apparatus comprising:at least one drive mechanism; at least two fluid containers operably associated with the at least one drive mechanism, one fluid container containing a contrast medium and the other fluid container containing a flushing medium; and a control device operably associated with the at least one drive mechanism; wherein said control device is operable to:selectively program a plurality of phases of an injection procedure to be performed, at least one phase comprising one of: a contrast medium phase, a flushing medium phase, a pause phase and a hold phase; thereafter store aggregate information relating to the injection procedure as performed; and avail an operator at a future time of the aggregate information relating to the performed injection procedure. 2. The apparatus according to claim 1, wherein said control device is further operable to:produce, during programming of the injection procedure, a graphical display indicating at least said phases; and selectively recreate a facsimile of said graphical display at a subsequent time. 3. The apparatus according to claim 2, wherein said control device is operable to recreate a facsimile of said graphical display at least at one of the following times: prior to an injection procedure, during an injection procedure and immediately subsequent to an injection procedure. 4. The apparatus according to claim 2, wherein said control device is operable to:store a protocol comprising a plurality of phases; store a graphical display corresponding to said protocol; and recall the stored protocol, wherein a facsimile of the graphical display corresponding to the stored protocol is recreated. 5. The apparatus according to claim 2, wherein said graphical display includes at least one of: at least one screen display field corresponding to at least one phase; and at least one distinct color scheme associated with at least one phase. 6. The apparatus according to claim 1, wherein said control device is operable to store aggregate information relating to the injection procedure as performed, the aggregate information including at least quantitative information relating to said phases and to the occurrence of at least one of: a scan delay and an inject delay. 7. A fluid injection apparatus comprising:at least one drive mechanism; at least two fluid containers operably associated with the at least one drive mechanism, one fluid container containing a contrast medium and the other fluid container containing a flushing medium; and a control device operably associated with the at least one drive mechanism; wherein said control device is operable to selectively program a plurality of phases of an injection procedure; at least one phase comprising one of: a contrast medium phase and a flushing medium phase; and an arrangement for providing an internal stopwatch function. 8. The fluid injection apparatus according to claim 7, wherein said arrangement for providing an internal stopwatch function is operable to measure the duration of contrast medium propagation towards determining a scan delay. 9. The fluid injection apparatus according to claim 8, wherein said at least one phase comprises a hold phase. 10. The apparatus according to claim 9, wherein the hold phase allows an operator to modify one or more injection parameters of a subsequent phase. 11. The apparatus according to claim 9, wherein said control device further comprises a delay time clock, said control device further being operable to program the delay time clock during said hold phase. 12. The apparatus according to claim 9, wherein the hold phase is of indefinite duration. 13. The apparatus according to claim 9, wherein KVO occurs during the hold phase. 14. The apparatus according to claim 7, wherein said arrangement for providing an internal stopwatch function is operable to alert an operator to imaging intervals in a dynamic imaging procedure. 15. The apparatus of claim 7, wherein at least one of the two fluid containers comprises a syringe. 16. The apparatus according to claim 7, wherein a first phase comprises a flushing medium phase and a second phase comprises a contrast medium phase. 17. The apparatus according to claim 7, wherein each of the plurality of phases is defined by at least two injection parameters selected from fluid flow rate, fluid volume and injection duration. 18. The apparatus according to claim 7, wherein each of the plurality of phases comprises at least one of a contrast medium phase, a flushing medium phase and a KVO phase. 19. A fluid injection apparatus comprising:at least one drive mechanism; at least two fluid containers operably associated with the at least one drive mechanism, one fluid container containing a contrast medium and the other fluid container containing a flushing medium; and a control device operably associated with the at least one drive mechanism; wherein said control device is operable to selectively program a plurality of phases of an injection procedure; at least one phase comprising one of: a contrast medium phase and a flushing medium phase; at least one phase comprising a pause phase. 20. The apparatus according to claim 19, wherein a first phase comprises one of a contrast medium phase and a flushing medium phase, a second phase comprises one of a contrast medium phase and a flushing medium phase and a third phase comprises said pause phase, wherein said pause phase is programmed to occur between the first and second phases. 21. The apparatus according to claim 20, wherein the pause phase is programmable for a fixed duration of time. 22. The apparatus according to claim 20, wherein the second phase automatically commences after the end of the pause phase. 23. The apparatus according to claim 20, wherein the pause phase corresponds to an inject delay. 24. The apparatus according to claim 20, wherein the pause phase corresponds to an inject delay in a procedure of successive multiple imaging. 25. The apparatus according to claim 24, wherein the pause phase corresponds to an inject delay during which a patient table is movable between two locations for providing different patient images in a procedure of successive multiple imaging. 26. A method of programming an injector, comprising:providing an arrangement for providing an internal stopwatch function; programming a contrast medium phase; injecting the contrast medium; activating the arrangement for providing an internal stopwatch function to count time period increments upon initiating said injecting step; ascertaining the arrival of contrast medium at a predetermined location of the body of a patient; determining, with the arrangement for providing an internal stopwatch function, the elapsed time between initiation of said injecting step and the arrival of contrast medium at the predetermined location; and thereafter programming, for a subsequent injection of contrast medium, a delay period based on the elapsed time determined in said determining step. 27. The method according to claim 26, wherein said ascertaining step comprises reviewing at least one image generated by an imaging device to determine the arrival of contrast medium at the predetermined location. 28. The method according to claim 26, wherein the delay period programmed in said programming step comprises a scan delay. 29. The method according to claim 26, wherein the delay period programmed in said programming step comprises and inject delay. 30. The method according to claim 26, wherein the delay period programmed in said programming step is substantially equal to the elapsed time determined in said determining step. 31. A method of programming an injection procedure, comprising:selectably programming a first phase of an injection procedure; selectably programming a second phase of an injection procedure; and programming a pause phase to occur between said first and second phases, wherein said pause phase corresponds to an inject delay. 32. A fluid injection apparatus comprising:at least one drive mechanism; at least two fluid containers operably associated with the at least one drive mechanism, one fluid container containing a contrast medium and the other fluid container containing a flushing medium; and a control device operably associated with the at least one drive mechanism; wherein said control device is operable to:selectively program an injection procedure to be performed; thereafter store aggregate information relating to the injection procedure as performed, the aggregate information including at least quantitative information relating to at least one of: a scan delay and an inject delay; and avail an operator at a future time of the aggregate information relating to the performed injection procedure. 33. The apparatus according to claim 32, wherein said control device is further operable to:produce, during programming of the injection procedure, a graphical display relating to the injection procedure; and selectively recreate a facsimile of said graphical display at a subsequent time. 34. The apparatus according to claim 33, wherein said control device is operable to recreate a facsimile of said graphical display at least at one of the following times: prior to an injection procedure, during an injection procedure and immediately subsequent to an injection procedure. 35. A fluid injection apparatus comprising:at least one drive mechanism; at least two fluid containers operably associated with the at least one drive mechanism, one fluid container containing a contrast medium and the other fluid container containing a flushing medium; and a control device operably associated with the at least one drive mechanism; wherein said control device is operable to selectively program an injection procedure comprising a pause phase, the pause phase corresponding to an inject delay. 36. The apparatus according to claim 35, wherein the pause phase corresponds to an inject delay in a procedure of successive multiple imaging. 37. The apparatus according to claim 36, wherein the pause phase corresponds to an inject delay during which a patient table is movable between two locations for providing different patient images in a procedure of successive multiple imaging. NOVELTY : A fluid injection apparatus comprises a drive mechanism(s), two fluid containers operably associated with the drive mechanism, and a control device operably associated with the drive mechanism, where one fluid container contains a contrast medium, and the other fluid container contains a flushing medium. DETAILED DESCRIPTION : A fluid injection apparatus comprises drive mechanism(s); at least two fluid containers operably associated with the drive mechanism; and a control device operably associated with the drive mechanism. One fluid container contains a contrast medium. The other fluid container contains a flushing medium. The control device is operable to: (a) selectively program phases of an injection procedure to be performed; (b) store aggregate information relating to the injection procedure as performed; and (c) avail an operator at a future time of the aggregate information relating to the performed injection procedure. The phase(s) comprises one of a contrast medium phase, a flushing medium phase, a pause phase and a hold phase. An INDEPENDENT CLAIM is also included for a method of programming an injector, comprising providing an arrangement for providing an internal stopwatch function; programming a contrast medium phase; injecting the contrast medium; activating the arrangement for providing an internal stopwatch function to count time period increments upon initiating the injecting step; ascertaining the arrival of the contrast medium at a predetermined location of the body of a patient; determining, with the arrangement for providing an internal stopwatch function, the elapsed time between initiation of the injecting step and the arrival of the contrast medium at the predetermined location; and programming, for a subsequent injection of the contrast medium, a delay period based on the elapsed time determined in the determining step. USE : For injecting a fluid. ADVANTAGE : The invention provides a systematic fluid injection programming capability, in the context of patient imaging systems, in which phases of contrast medium injection and flushing medium injection can be freely and selectably ordered to make available to the operator and patient a vast array of possible protocols. DESCRIPTION OF DRAWINGS : The figure depicts a control screen arrangement for use with different protocols. 210, 220, 224, 226, 228, 230, 232, 234 : Screen display fields INSTRUMENTATION AND TESTING : Preferred Component: The control device is further operable to: produce, during programming of the injection procedure, a graphical display indicating at least the phases; and selectively recreate a facsimile of the graphical display at a subsequent time. It is operable to recreate a facsimile of the graphical display at least at one of the following times: prior to an injection procedure, during an injection procedure and immediately subsequent to an injection procedure. It is operable to: store a protocol comprising the phases; store the graphical display corresponding to the protocol; and recall the stored protocol, where the facsimile of the graphical display corresponding to the stored protocol is recreated. It is operable to store aggregate information relating to the injection procedure as performed. The graphical display includes screen display field(s) (210, 220, 224, 226, 228, 230, 232, 234) corresponding to the phase(s); or distinct color scheme(s) associated with at the phase(s). The aggregate information includes at least quantitative information relating to the phases and to the occurrence of a scan delay or an inject delay. Keep vein open (KVO) occurs during the hold phase. The hold phase is of indefinite duration. Preferred Method: The ascertaining step includes reviewing image(s) generated by an imaging device to determine the arrival of the contrast medium at the predetermined location. The delay period programmed in the programming step comprises the scan delay or the inject delay. The delay period programmed in the programming step is equal to the elapsed time determined in the determining step.
Delivery device cartridge comprises variable-volume pump chamber receiving pump liquid in order to expel drug from drug reservoir as the pump chamber expands 1. A cartridge for a delivery device, the cartridge comprising:a variable-volume drug reservoir comprising an outlet means and adapted for containing a predefined volume of a flowable drug,a pump liquid reservoir comprising a volume of a pump liquid contained therein and a pump liquid outlet means,a variable-volume pump chamber associated with the drug reservoir and comprising a pump liquid inlet means, the pump chamber being adapted to receive the pump liquid in order to expel a drug from the drug reservoir as the pump chamber expands,wherein the volume of the pump liquid corresponds at least to the volume for which the drug reservoir is adapted. 2. A cartridge as in claim 1, wherein the pump liquid outlet and inlet means are adapted to be connected to inlet respectively outlet means of a pump means. 3. A cartridge as in claim 2, comprising an energy source for operating the pump means. 4. A cartridge as in claim 1, comprising a pump means having an inlet in liquid communication with the pump liquid outlet means and an outlet in liquid communication with the pump liquid inlet means, the pump means being adapted to be connected to control means for controlling the operation of the pump, the cartridge preferably comprising an energy source for operating the pump means and/or the control means. 5. A cartridge as in claim 1, wherein the drug reservoir is in the form of a substantially cylindrical body with an axially displaceable piston arranged there within, the piston and the pump chamber being arranged such that expansion of the pump chamber displaces the piston axially. 6. A cartridge as in claim 1, wherein the drug reservoir is in the form of a flexible bag, the drug reservoir being enclosed within a non-deformable chamber housing, the pump chamber being defined between an exterior surface of the drug reservoir and an interior wall of the surrounding chamber housing. 7. A cartridge as in claim 1, comprising a housing member having first and second non-deformable sections and a flexible liquid-impermeable membrane defining the drug reservoir between the membrane and the first non-deformable section, and defining the pump chamber between the membrane and the second non-deformable section, whereby expansion of the pump chamber will result in reduction of the volume of the drug reservoir. 8. A cartridge as in claim 1, wherein the pump liquid reservoir is in the form of a flexible bag, or is formed between a non-deformable housing section and a second flexible liquid-impermeable membrane. 9. A cartridge as in claim 1, wherein the pump chamber and the associated pump liquid inlet and outlet means in an initial state are collapsed having a volume of substantially zero. 10. A cartridge as in claim 1, wherein at least one of the inlet and outlet means comprises an opening closed by a penetratable self-sealing membrane. 11. A cartridge as in claim 1, wherein the drug reservoir contains a volume of a flowable drug, the volume of the pump liquid corresponding at least to the volume of the flowable drug. 12. A combined portable delivery device comprising a cartridge and a control unit, wherein the cartridge and the control unit include mating coupling means so as to allow the disposable unit to be secured to the control unit, the combined delivery device comprising:a variable-volume drug reservoir comprising an outlet means and adapted for containing a flowable drug,a pump liquid reservoir comprising a pump liquid contained therein and a pump liquid outlet means,a variable-volume pump chamber associated with the drug reservoir and comprising a pump liquid inlet means, the pump chamber being adapted to receive the pump liquid in order to expel a drug from the drug reservoir as the pump chamber expands,the drug reservoir, the pump liquid reservoir and the pump chamber being comprised in the cartridge,a pump means arranged for pumping pump liquid from the pump liquid reservoir to the pump chamber,control means comprised in the control unit for controlling the operation of the pump,an energy source for operating the pump means and/or the control means, andthe mating coupling means providing communication between the pump means and the pump liquid outlet and inlet means, or between the control means and the pump means. 13. A delivery device in claim 12, wherein the cartridge comprises:a variable-volume drug reservoir comprising an outlet means and adapted for containing a predefined volume of a flowable drug,a pump liquid reservoir comprising a volume of a pump liquid contained therein and a pump liquid outlet means,a variable-volume pump chamber associated with the drug reservoir and comprising a pump liquid inlet means, the pump chamber being adapted to receive the pump liquid in order to expel a drug from the drug reservoir as the pump chamber expands,wherein the volume of the pump liquid corresponds at least to the volume for which the drug reservoir is adapted. 14. A self-contained portable delivery device comprising:a variable-volume drug reservoir comprising an outlet means and adapted for containing a flowable drug,a pump liquid reservoir comprising a pump liquid contained therein and a pump liquid outlet means,a variable-volume pump chamber associated with the drug reservoir and comprising a pump liquid inlet means, the pump chamber being adapted to receive the pump liquid in order to expel a drug from the drug reservoir as the pump chamber expands,a pump means arranged for pumping pump liquid from the pump liquid reservoir to the pump chamber,control means for controlling the operation of the pump,an energy source for operating the pump means and the control means. 15. A delivery device as in claim 14, in combination with display and/or memory means being either detachable from the delivery device or adapted to communicate wirelessly with the delivery device. NOVELTY : Delivery device cartridge (100) includes variable-volume drug reservoir (110), and variable-volume pump chamber (130). The drug reservoir contains a predefined volume of flowable drug. The pump chamber receives the pump liquid in order to expel a drug from drug reservoir as the pump chamber expands. The volume of pump liquid corresponds to the volume to which the drug reservoir is adapted. DETAILED DESCRIPTION : A delivery device cartridge (100) comprises variable-volume drug reservoir (110), pump liquid reservoir (120), and variable-volume pump chamber (130). The drug reservoir contains a predefined volume of flowable drug and comprises an outlet. The liquid reservoir contains a volume of pump liquid and has a pump liquid outlet. The pump chamber comprises pump liquid inlet. It receives the pump liquid in order to expel a drug from drug reservoir as the pump chamber expands. The volume of pump liquid corresponds to the volume to which the drug reservoir is adapted. An INDEPENDENT CLAIM is also included for a combined delivery device comprising the cartridge and a control unit. USE : For a self-contained portable delivery device (claimed) used for subcutaneous or intra-demand delivery of flowable formulation of active ingredient, e.g. insulin. ADVANTAGE : The device includes a pump that overcomes deficiencies in the prior arts such as additional costs of micro pumps, risk of damaging a pressure sensitive drug, and risk of contaminating the drug with substances from structures like valves. DESCRIPTION OF DRAWINGS : The drawing shows a schematic view of the inventive cartridge unit with corresponding pump unit. 100 : Delivery device cartridge 110 : Variable-volume drug reservoir 120 : Pump liquid reservoir 130 : Variable-volume pump chamber 200 : Pump unit INSTRUMENTATION AND TESTING : Preferred Components: The cartridge further comprises energy source for operating the pump unit (200), and housing member comprising non-deformable sections and flexible liquid-impermeable membrane. The drug reservoir is in a form of cylindrical body with displaceable piston. The pump liquid reservoir is in the form of flexible bag or is formed between and second flexible liquid-impermeable and non-deformable housing section. The pump chamber and pump liquid inlet and outlet in initial state are collapsed having a volume of zero. The inlet and outlet comprises an opening closed by a penetratable self-sealing membrane. Preferred Parameters: The volume of pump liquid corresponds to the volume of flowable drug.
Blood processing method for blood donations, involves causing spinner unit to rotate rotor to separate blood into two components, where one component is directed through filter to pass red blood cells 1. A method of processing blood, the method comprising:providing a disposable set having an access means for withdrawing blood, an RBC container, a centrifuge rotor having a variable total volume, a filter and tubing connecting the access means, the container, the rotor and the filter;providing a control unit having a spinner means for loading and spinning the rotor;placing the rotor in the spinner means;drawing whole blood through the access means;directing the whole blood from the access means through the tubing to the rotor;causing the spinner means to rotate the rotor so as to separate the whole blood into a first component and a second component, wherein the first component is primarily plasma, and wherein the second component is primarily red blood cells and includes white blood cells;urging the first and second components out of the rotor, wherein at least one of the first and second components is urged out of the rotor while the rotor is still spinning;directing the second component through the filter so that white blood cells are caught in the filter and red blood cells pass through the filter; anddirecting the red blood cells from the filter to the RBC container. 2. The method according to claim 1, wherein the disposable set includes return means, and wherein the method further includes the steps of drawing whole blood from a donor through the access means and directing the first component back to the donor through the return means. 3. A method of processing blood, the method comprising:providing a disposable set having an access means for withdrawing blood, an RBC container for containing one unit of red blood cells, a plasma container for containing one unit of plasma, a centrifuge rotor having a variable total volume, a filter and tubing connecting the access means, the RBC container, the plasma container, the rotor and the filter;providing a control unit having a spinner means for loading and spinning the rotor;placing the rotor in the spinner means;connecting the access means to a donor;drawing one unit of whole blood through the access means, while the rotor is in the spinner means;directing the whole blood from the access means through the tubing to the rotor;disconnecting the donor from the access means after one unit of whole blood has been collected;causing the spinner means to rotate the rotor so as to separate the whole blood into a first component and a second component, wherein the first component is primarily plasma, and wherein the second component is primarily red blood cells and includes white blood cells;urging the first and second components out of the rotor, wherein at least one of the first and second components is urged out of the rotor while the rotor is still spinning;directing the first component from the rotor to the plasma container;directing the second component directly from the rotor to and through the filter so that white blood cells are caught in the filter and red blood cells pass through the filter; anddirecting the red blood cells from the filter to the RBC container. 4. The method according to claim 3, wherein the centrifuge rotor has a variable total volume. 5. The method according to claim 4, wherein the centrifuge rotor is provided with a fixed portion, a rotatable portion and a rotary seal providing a seal between the fixed and rotatable portions, and the tubing is connected to the rotor's fixed portion. 6. The method according to claim 5, wherein the control unit varies the volume of the centrifuge rotor. 7. The method according to claim 6, wherein the centrifuge rotor is provided with a flexible diaphragm which defines the volume of the rotor, and the control unit is provided with means for varying air pressure adjacent the flexible diaphragm so as to vary the total volume of the centrifuge rotor. 8. The method according to claim 3, wherein the donor is disconnected from the access means prior to urging the second component from the rotor. 9. The method according to claim 8, wherein the donor is disconnected from the access means prior to urging the first component from the rotor. 10. The method according to claim 9, wherein the donor is disconnected from the access means prior to the spinner means rotating the rotor to separate the whole blood into first and second components. 11. The method according to claim 3, wherein the centrifuge rotor is provided with a fixed portion, a rotatable portion and a rotary seal providing a seal between the fixed and rotatable portions, and the tubing is connected to the rotor's fixed portion. 12. A method of processing blood, the method comprising:providing a disposable set having an access means for withdrawing blood, an RBC container, a plasma container, a centrifuge rotor having a variable total volume, a filter and tubing connecting the access means, the RBC container, the plasma container, the rotor and the filter;providing a control unit having a spinner means for loading and spinning the rotor;placing the rotor in the spinner means;connecting the access means to a donor;drawing whole blood through the access means;directing the whole blood from the access means through the tubing to the rotor;causing the spinner means to rotate the rotor so as to separate the whole blood into a first component and a second component, wherein the first component is primarily plasma, and wherein the second component is primarily red blood cells and includes white blood cells;urging the first and second components out of the rotor, wherein at least one of the first and second components is urged out of the rotor while the rotor is still spinning;directing the first component from the rotor to the plasma container;directing the second component directly from the rotor to and through the filter so that white blood cells are caught in the filter and red blood cells pass through the filter; anddirecting the red blood cells from the filter to the RBC container. 13. The method according to claim 12, wherein whole blood is drawn through the access means and directed to the rotor while the rotor is mounted in the spinner means. 14. The method according to claim 13, wherein the donor is disconnected from the access means prior to urging the second component from the rotor. 15. The method according to claim 14, wherein the donor is disconnected from the access means prior to urging the first component from the rotor. 16. The method according to claim 15, wherein the centrifuge rotor has a variable total volume. 17.The method according to claim 16, wherein the centrifuge rotor is provided with a fixed portion, a rotatable portion and a rotary seal providing a seal between the fixed and rotatable portions, and the tubing is connected to the rotor's fixed portion. 18. The method according to claim 17, wherein the control unit varies the volume of the centrifuge rotor. 19. The method according to claim 18, wherein the centrifuge rotor is provided with a flexible diaphragm which defines the volume of the rotor, and the control unit is provided with means for varying air pressure adjacent the flexible diaphragm so as to vary the total volume of the centrifuge rotor. 20. The method according to claim 15, wherein the donor is disconnected from the access means prior to the spinner means rotating the rotor to separate the whole blood into first and second components. 21. The method according to claim 12, wherein the centrifuge rotor is provided with a fixed portion, a rotatable portion and a rotary seal providing a seal between the fixed and rotatable portions, and the tubing is connected to the rotor's fixed portion. 22. The method according to claim 21, wherein the centrifuge rotor has a variable total volume. 23. A system for processing blood, the system comprising:a disposable set havinga container;a centrifuge rotor having a variable total volume;a filter that filters white blood cells from red blood cells passing through the filter, the filter being located in a fluid path between the centrifuge rotor's fixed portion and the container; andan access means for withdrawing blood, in fluid communication with the centrifuge rotor, for permitting the introduction of blood into the rotor;a control unit havinga spinner means for loading and spinning the rotor so as to separate blood into blood components; anda flow-control arrangement which urges a blood component from the rotor while the rotor is being spun. 24. The system according to claim 23, wherein the control unit further includes means for varying the volume of the rotor. 25. A disposable set for processing blood, the disposable set comprising:a container;a centrifuge rotor having a variable total volume and having a fixed portion, a rotatable portion and a rotary seal providing a seal between the fixed and rotatable portions;a filter that filters white blood cells from red blood cells passing through the filter;tubing that connects the container, the rotor's fixed portion and the filter, wherein the filter is located in the tubing between the container and the centrifuge rotor; andan access means for withdrawing blood, in fluid communication with the tubing, for permitting the introduction of blood into the tubing;wherein the rotary seal includes:a base;first and second rigid seal members, which surround the axis of rotation and which spin in relation to each other, the first rigid seal member and the base defining an annular passage between them, the first rigid seal member having a step portion which extends radially across the annular passage;a spring member surrounding the rotary seal's axis of rotation and connected to the base and to the first rigid seal member so that the spring member applies a force pressing the first rigid seal member against the second rigid seal member; anda flexible seal member surrounding the axis of rotation and preventing fluid flow between the first rigid seal member and the base, the flexible seal member extending across the annular passage such that pressure from the annular passage exerts forces on the flexible seal member and the step portion which cancel each other, so that the force with which the spring member presses the first rigid seal member against the second rigid seal member is not substantially affected by pressure within the annular passage. 26. A disposable set for processing blood, the disposable set comprising:container;a centrifuge rotor having a fixed portion, a rotatable portion and a rotary seal providing a seal between the fixed and rotatable portions, wherein the centrifuge rotor has a variable total volume;a filter that filters white blood cells from red blood cells passing through the filter;tubing that connects the container, the rotor's fixed portion and the filter; andan access means for withdrawing blood, in fluid communication with the tubing, for permitting the introduction of blood into the tubing;wherein the rotary seal includes:a base;first and second rigid seal members, which surround the axis of rotation and which spin in relation to each other, the first rigid seal member and the base defining an annular passage between them, the first rigid seal member having a step portion which extends radially across the annular passage;a spring member surrounding the rotary seal's axis of rotation and connected to the base and to the first rigid seal member so that the spring member applies a force pressing the first rigid seal member against the second rigid seal member; anda flexible seal member surrounding the axis of rotation and preventing fluid flow between the first rigid seal member and the base, the flexible seal member extending across the annular passage such that pressure from the annular passage exerts forces on the flexible seal member and the step portion which cancel each other, so that the force with which the spring member presses the first rigid seal member against the second rigid seal member is not substantially affected by pressure within the annular passage. 27. A system for processing blood, the system comprising:a disposable set havinga container;a centrifuge rotor having a variable total volume and including an elastic diaphragm that defines the volume of the rotor;a filter that filters white blood cells from red blood cells passing through the filter, the filter being located in a fluid path between a fixed portion of the centrifuge rotor and the container; andan access means for withdrawing blood, in fluid communication with the centrifuge rotor, for permitting the introduction of blood into the rotor; anda control unit havinga spinner means for loading and spinning the rotor so as to separate blood into blood components; anda flow-control arrangement which urges a blood component from the rotor while the rotor is being spun. 28. A system according to claim 27, wherein the control unit includes means for varying gas pressure adjacent the elastic diaphragm. NOVELTY : The method involves providing control unit (20) for loading and spinning a rotor. The whole blood is drawn through an access unit, and is directed through a tube to the rotor (21). The spinner rotates the rotor to separate the blood into two components that are urged out while it is spinning. One component is directed through a filter (17) to pass red blood cells to a red blood cell container (28). DETAILED DESCRIPTION : Two components that are separated of which one component is plasma, and the other is a red blood cell with white blood cells. The access unit, red blood cell container, a centrifuge rotor, a filter and tubing connecting access unit forms a disposable set. An INDEPENDENT CLAIM is also included for a system to process blood. USE : Used for processing blood and biological fluids in blood donations. ADVANTAGE : The method reduces the need for human intervention, and is easily automated. DESCRIPTION OF DRAWINGS : The drawing shows a system for processing blood. 17 : Filter 20 : Control unit 21 : Rotor 24 : Plasma storage container 28 : Red blood cell container
Handpiece assembly for medication infusion system comprises a cartridge holder, tube, needle and handpiece, where a component is configured for structural failure at a predetermined pressure threshold 1. A handpiece assembly adapted for use with a medication infusion system that applies pressure, in a range of 200 to 650 psi, to the handpiece assembly for delivering medication to a body, the handpiece assembly comprising: a cartridge holder being configured for disposal of a medication cartridge, the cartridge holder being connected with the medication infusion system; tubing having a first end and a second end, the first end being sealed with the cartridge holder such that the cartridge holder facilitates communication between the tubing and the medication cartridge; and a handpiece being sealed with a needle and the second end of the tubing such that the tubing and the needle are in communication; wherein one of the cartridge holder, the tubing, the needle or the handpiece is configured for a selective structural failure at a predetermined pressure threshold applied to the handpiece assembly from the medication infusion system. 2. A handpiece assembly as recited in claim 1, wherein the needle includes a needle sleeve configured to seal with the handpiece. 3. A handpiece assembly as recited in claim 1, wherein the needle is fixedly sealed with the handpiece in a configuration that is impermeable to leakage. 4. A handpiece assembly as recited in claim 1, wherein the tubing is fixedly sealed with the handpiece in a configuration that is impermeable to leakage. 5. A handpiece assembly as recited in claim 1, wherein the tubing is fixedly sealed with the cartridge holder in a configuration that is impermeable to leakage. 6. A handpiece assembly as recited in claim 1, wherein the structural failure is physical deformation, dimensional changes, fracture, elongation, stretching or leakage. 7. A handpiece assembly as recited in claim 1, wherein the predetermined pressure threshold is in a range of 450 to 550 psi. 8. A handpiece assembly as recited in claim 1, wherein the predetermined pressure threshold is 550 psi. 9. A handpiece assembly as recited in claim 1, wherein the cartridge holder includes at least two radially projecting wings configured for engagement with a receptacle of the medication infusion system. 10. A handpiece assembly as recited in claim 9, wherein one or more wings of the cartridge holder are configured for selective structural failure at the predetermined pressure threshold. 11. A handpiece assembly as recited in claim 1, wherein the cartridge holder includes a plurality of lateral openings such that the openings facilitate selective structural failure of the cartridge holder at the predetermined pressure threshold. 12. A handpiece assembly as recited in claim 11, wherein the lateral openings define windows in sidewalls of the cartridge holder. 13. A handpiece assembly as recited in claim 1, wherein the cartridge holder includes a relatively thin-walled portion such that the thin-walled portion facilitates selective structural failure of the cartridge holder at the predetermined pressure threshold. 14. A handpiece assembly as recited in claim 1, wherein the cartridge holder includes a spike oriented to puncture the cartridge such that the cartridge is configured for movement relative to the cartridge holder and the spike. 15. A handpiece assembly as recited in claim 14, wherein the medication infusion system is configured to aspirate fluid from the body during movement of the cartridge away from the spike. 16. A handpiece assembly adapted for use with a medication infusion system that applies pressure, in a range of 200 to 650 psi, to the handpiece assembly for delivering medication to a body, the handpiece assembly comprising: a cartridge holder being configured for disposal of a medication cartridge, the cartridge holder being connected with the medication infusion system; microbore tubing having a first end and a second end, the first end being fixedly sealed with the cartridge holder such that the cartridge holder facilitates communication between the tubing and the medication cartridge; and a handpiece being fixedly sealed with a needle assembly and the second end of the tubing such that the tubing and the needle assembly are in communication, wherein the cartridge holder is configured for a selective structural failure, prior to the tubing, the handpiece and the needle assembly, at a predetermined pressure threshold, in the range of 450 to 550 psi, as applied to the handpiece assembly from the medication infusion system. 17. A handpiece assembly as recited in claim 16, wherein the cartridge holder includes at least two radially projecting wings configured for engagement with a receptacle of the medication infusion system such that the wings are configured for selective structural failure at the predetermined pressure threshold. 18. A handpiece assembly as recited in claim 16, wherein the cartridge holder includes a plurality of lateral openings such that the openings facilitate selective structural failure of the cartridge holder at the predetermined pressure threshold. 19. A handpiece assembly as recited in claim 16, wherein the lateral openings define windows in sidewalls of the cartridge holder. 20. A medication infusion system comprising: a drive unit having a receptacle and being configured to apply pressure in a range of 200 psi to 650 psi, to a handpiece assembly for delivering medication to a body; a cartridge holder being configured for disposal of a medication cartridge, the cartridge holder being connected with the receptacle of the medication infusion system; microbore tubing having a first end and a second end, the first end being fixedly sealed with the cartridge holder such that the cartridge holder facilitates communication between the tubing and the medication cartridge; a handpiece being fixedly sealed with a needle assembly and the second end of the tubing such that the tubing and the needle assembly are in communication, wherein the cartridge holder is configured for a selective structural failure, prior to the tubing, the handpiece and the needle assembly, at a predetermined pressure threshold, in the range of 450 to 550 psi, as applied to the handpiece assembly from the medication infusion system; a sensor coupled to the drive unit for sensing an internal parameter indicative of the pressure being applied by the drive unit and internal resistances within the medication infusion system; and a controller coupled to the sensor and the drive unit, the controller including a calculator for calculating an exit pressure of the medication at the needle assembly, the controller generating commands to insure the exit pressure does not exceed a predetermined level. 21. A handpiece assembly as recited in claim 1, wherein the tubing resists shape deformation in the applied pressure range between 200 psi to 650 psi. NOVELTY : A handpiece assembly comprises a cartridge holder and handpiece sealed with a needle (17) and one of the ends of the delivery tube (14), where one of the cartridge holder, tube, needle or handpiece is configured for selective structural failure at a predetermined pressure threshold applied from medication infusion system to handpiece assembly. DETAILED DESCRIPTION : An INDEPENDENT CLAIM is also included for a medication infusion system comprising: (i) a drive unit having a receptacle and being configured to apply pressure in a range of 200 psi to 650 psi, to a handpiece assembly for delivering medication to a body; (ii) a cartridge holder being configured for disposal of a medication cartridge, the cartridge holder being connected with the receptacle of the medication infusion system; (iii) microbore tubing having a first end and a second end, the first end being fixedly sealed with the cartridge holder so that the cartridge holder facilitates communication between the tubing and the medication cartridge; (iv) a handpiece being fixedly sealed with a needle assembly and the second end of the tubing so that the tubing and the needle assembly are in communication, where the cartridge holder is configured for a selective structural failure, prior to the tubing, the handpiece and the needle assembly, at a predetermined pressure threshold, in the range of 450 to 550 psi, as applied to the handpiece assembly from the medication infusion system; (v) a sensor coupled to the drive unit for sensing an internal parameter indicative of the pressure being applied by the drive unit and internal resistances within the medication infusion system; and (vi) a controller coupled to the sensor and the drive unit, the controller including a calculator for calculating an exit pressure of the medication at the needle assembly, the controller generating commands to insure the exit pressure does not exceed a predetermined level. USE : For use with a medication infusion system (claimed) for subcutaneous drug injection, during medical and dental procedure. ADVANTAGE : The operability over a range of pressure for infusing medication safely and painlessly, is facilitated, during medical and dental procedure for treatment of neoplasia, tumor, and cysts. Also in diagnostic, treatment and surgical applications. DESCRIPTION OF DRAWINGS : The figure shows a perspective view of medication infusion system. 10 : drug delivery system 12 : drive mechanism 14 : delivery tube 17 : needle 90 : syringe
Disposable needle handle and anesthetic carrier assembly, comprises a holster for receiving a vial of anesthetic in which the walls have a geometry to expose a portion of the vial to afford a frictional finger grip 1. A disposable needle handle and anesthetic carrier assembly for delivering liquid anesthetic under pressure into living tissues, the anesthetic being contained in disposable vials having an anesthetic reservoir between a piston at one end and a piercable self-sealing membrane at the other end through which the reservoir is tapped, the anesthetic being delivered by a pumping station having a movable plunger to engage the piston, the invention comprising:a holster at one end to receive the vial with its piston adjacent the open end;wall means to confine the vial laterally in the holster;a tubular hollow membrane piercing probe at the opposite end of the holster from the open end and formed integrally with the holster to engage and pierce the membrane of the vial; anda flexible microbore tube having one end coupled in pressure sealing relationship to the hollow tubular probe and the other end coupled in pressure sealing relationship to the needle at its handle;said wall means of the holster having a geometry to expose a portion of the vial to afford a frictional finger grip on the vial, whereby the vial can be pulled free of the piercing probe when the holster is detached from the pumping station. 2. A disposable needle handle and anesthetic carrier assembly as set forth in claim 1, said hollow piercing-probe being circular in cross section with a circular hollow center and sharpened in at least three planes, each having a relatively steep angle to the axis of the probe, the first plane extending from one edge of the circle to a diametrically opposed point on the opposite edge, thereby to define an elliptically rounded tip on the probe, the other two planes intersecting each other and the peak of the rounded tip to define a point. 3. A disposable needle handle and anesthetic carrier assembly as set forth in claim 1, said holster being substantially cylindrical to closely confine the vial, the geometry of the holster including aperture means to expose the vial. 4. A disposable needle handle and anesthetic carrier accordingly is set forth on claim 3 including a pair of diametrically opposed apertures formed in the holster to expose the vial. 5. A disposable needle handle and anesthetic carrier assembly as set forth in claim 1 including control means in the pumping station to actuate the plunger and an apertured wall adjacent the plunger to receive the holster, locking tab means on the holster adjacent its open end to engage the apertured wall in locking relationship, and control means in the pumping station to be engaged by the tab means to actuate the plunger. NOVELTY : A disposable needle handle and anesthetic carrier assembly includes a holster (11) for receiving and piercing a vial of anesthetic, where the holster has walls having a geometry to expose a portion of the vial to afford a frictional finger grip on the vial so that the vial can be pulled free of a piercing probe when the holster is detached from a pumping station (12). DETAILED DESCRIPTION : A disposable needle handle and anesthetic carrier assembly comprises a holster at one end for receiving a vial (11a) with its piston adjacent to the open end. The anesthetic is contained in the disposable vial and is delivered by a pumping station having a movable plunger (24) to engage the piston. The vial has an anesthetic reservoir between the piston at one end and a pierceable self-sealing membrane at the other end through which the reservoir is tapped. The assembly includes walls to confine the vial in the holster, a tubular hollow membrane piercing probe (22a) at the opposite end of the holster from the open end and formed integrally with the holster to engage and pierce the membrane of the vial, and a flexible microbe tube (13). One end of the flexible microbe tube is coupled in pressure sealing to the hollow tubular probe and the other end is coupled to the needle at its handle. The walls of the holster have a geometry to expose a portion of the vial to afford a frictional finger grip on the vial, thus the vial can be pulled free of the piercing probe when the holster is detached from the pumping station. USE : The apparatus is used for delivering liquid anesthetic under pressure into living tissues, e.g. gingival tissue of the mouth. ADVANTAGE : The vial within the holster can be tightly gripped with a force, thus enabling the doctor or a technician to pull the vial away from the piercing probe in a minimum time. A fresh vial of anesthetic can be injected in the holster to provide additional anesthetic to be injected into the same patient without delay. DESCRIPTION OF DRAWINGS : The figure is a plan view of a holster, flexible conduit and needle assembly. 11 : Holster 12 : Pumping station 13 : Flexible microbe tube 22a : Piercing probe 23 : Microprocessor 24 : Plunger INSTRUMENTATION AND TESTING : Preferred Assembly: The hollow piercing-probe is circular in cross-section with a center and sharpened in at least three planes. Each plane has a steep angle to the axis of the probe. The first plane extends from one edge of the circle to a diametrically opposed point on the opposite edge to define a rounded tip on the probe. The other two planes intersect each other and the peak of the tip to define a point. The holster is cylindrical to closely confine the vial. The geometry of the holster includes an aperture to expose the vial. The system also includes a pair of diametrically opposed apertures formed in the holster to expose the vial. A microprocessor (23) in the pumping station is provided to actuate the plunger and an apertured wall adjacent to the plunger to engage the apertured wall in locking relationship. The microprocessor is engaged by a tab to actuate the plunger.
Syringe for use with connector tube or fill tube, comprises body portion, plunger, and hub member or latch 1. A method of purging air from a syringe assembly comprising a syringe body defining a discharge end, a plunger movably disposed within the syringe body and a connector tube comprising a distal end and a first end connected to the discharge end of the syringe body, the method comprising: connecting a device to the distal end of the connector tube, the device operable to collect fluid expelled from the syringe body and the connector tube during a purging operation; advancing the plunger to purge air from the syringe body and the connector tube; and collecting fluid expelled from the syringe body and the connector tube in the device. 2. The method of claim 1 wherein the device comprises a purge tube. 3. The method of claim 2, further comprising: disconnecting the purge tube from the connector tube; and discarding the purge tube. 4. The method of claim 1, further comprising connecting the distal end of the connector tube to a patient catheter. 5. The method of claim 2, further comprising elevating the distal end of the purge tube to prevent fluid from leaking therefrom. 6. The method of claim 2 wherein the purge tube comprises: a vent cap disposed at a distal end of the tube; and a flow preventor disposed between the vent cap and the purge tube. 7. The method of claim 6 wherein the purge tube further comprises a seal disposed between the distal end of the purge tube and the flow preventor. 8. The method of claim 2 wherein the purge tube comprises: a vent cap disposed between a distal end and a proximal end of the tube; and a flow preventor operably associated with the vent cap. 9. The method of claim 2 wherein the purge tube comprises a check valve. 10. A syringe for use with a connector tube, the syringe comprising: a body portion defining a discharge outlet; a plunger movably disposed within the body portion; and at least one hub member disposed on the body portion, the at least one hub member operable to removably retain an end of the connector tube. 11. A syringe for use with a fill tube, the syringe comprising: a body portion defining a discharge outlet; a plunger movably disposed within the body portion; and a latch disposed on the body portion, the latch operable to removably retain an end of the fill tube. 12. A syringe comprising: a body defining a discharge end; a plunger movably disposed within the body; and a tube for connection to the discharge end of a syringe, the tube comprising: a section, at least partly corrugated along its length, connectable to the discharge end of the syringe; and a luer lock connected to a distal end of the section, wherein the tube permits filling of the syringe and also acts as part of the connector to the patient. 13. The syringe of claim 12 wherein the section of the tube comprises: a first section connectable to the discharge end of the syringe; a corrugated section connected to the first section; and a second section connected to the corrugated section. 14. The syringe of claim 12, further comprising a tubing extension connectable to the luer lock for filling the syringe from a bottle. NOVELTY : A syringe comprises a body portion (12) defining a discharge outlet (16), a plunger movably disposed within the body portion, and a hub member (34) disposed on the body portion to removably retain an end of connector tube (28) or a latch (24) disposed on the body portion to removably retain an end of fill tube (18). DETAILED DESCRIPTION : An INDEPENDENT CLAIM is also included for a method of purging air from a syringe assembly having syringe body, plunger, and connector tube, by connecting a purge tube to distal end of connector tube, advancing the plunger to purge air from the syringe body and connector tube, and collecting fluid expelled from the syringe body and connector tube in the purge tube. USE : For use with connector tube or fill tube. ADVANTAGE : The provision of purge tube reduces operator time and involvement in loading the syringe with fluid and/or in priming and connecting the connector tubing, while minimizing or eliminating discharge of contrast medium or other fluid from syringe or tubing. DESCRIPTION OF DRAWINGS : The figure is a perspective view of the inventive syringe. 12 : Body portion 16 : Discharge outlet 18 : Fill tube 24 : Latch 28 : Connector tube 34 : Hub member INSTRUMENTATION AND TESTING : Preferred Components: The purge tube comprises a vent cap disposed at distal end of the tube, a flow preventor disposed between the vent cap and purge tube, a seal disposed between the distal end of the purge tube and flow preventor, and a check valve. The connector tube comprises a corrugated section for connection to discharge end of the syringe, a luer lock connected to a distal end section. The syringe also includes a tubing extension for connection to the luer lock for filling the syringe from a bottle.
Drive mechanism for medication delivery device, comprises force receiving member, force applying member, and shape memory actuator 1. A drive mechanism for a medication delivery device, the drive mechanism comprising:a force receiving member;a force applying member operatively coupled to the force receiving member to cause relative movement to occur between the force receiving member and the force applying member so that the force receiving member is in a different position relative to the force applying member; anda shape memory actuator formed from a shape memory material and which is operatively coupled to the force applying member, and wherein the shape memory actuator is heat activated to distort the shape memory actuator from a first shape to a second shape to activate the force applying member to act upon the force receiving member to cause the relative movement between the force applying member and the force receiving member so that the force receiving member is in the different position relative to the force applying member, and wherein the shape memory actuator is returned to the first shape from the second shape after the force receiving member is in the different position relative to the force applying member. 2. A drive mechanism in accordance with claim 1, wherein the force applying member is stationary and the force receiving member is moved by the force applying member. 3. A drive mechanism in accordance with claim 1, wherein the force receiving member remains stationary and the force applying member is moved relative to the force receiving member. 4. A drive mechanism in accordance with claim 1, wherein the force receiving member is a guide and the force applying member is a carriage assembly. 5. A drive mechanism in accordance with claim 4, wherein the guide is a shaft and wherein the carriage assembly includes at least one pawl which is actuated to incrementally move the carriage assembly relative to the shaft. 6. A drive mechanism in accordance with claim 4, wherein the guide is a shaft and the carriage assembly includes at least one pawl, a lever and a cam surface on one end of the lever, and wherein the shape memory actuator is coupled to another end of the lever and actuated to move the cam surface of the lever against the at least one pawl to incrementally move the carriage assembly relative to the shaft. 7. A drive mechanism in accordance with claim 1, wherein the force receiving member is a gear, and wherein the different position of the gear relative to the force applying member is an angular rotation. 8. A drive mechanism in accordance with claim 7, wherein the force applying member is a wire pawl that includes the shape memory actuator to pull upon the gear to cause the angular rotation. 9. A drive mechanism in accordance with claim 7, wherein the force applying member is a bar that includes the shape memory actuator to push upon the gear to cause the angular rotation. 10. A drive mechanism in accordance with claim 1, wherein the shape memory actuator is heat activated by applying and removing an electric current to the shape memory element. 11. A drive mechanism in accordance with claim 10, wherein the drive mechanism further includes a power source coupled to the shape memory actuator to provide the electric current to the shape memory actuator. 12. A drive mechanism in accordance with claim 10, wherein the shape memory actuator is formed from Nitinol material. 13. A drive mechanism in accordance with claim 12, wherein the Nitinol material is formed as a wire. 14. A drive mechanism in accordance with claim 1, wherein the drive mechanism utilizes less than three shape memory actuators, three force receiving members and three force applying members. 15. A drive mechanism in accordance with claim 1, wherein the drive mechanism utilizes less than three shape memory actuators. 16. A drive mechanism for a medication delivery device, the drive mechanism comprising:a guide;a carriage member to move relative to the guide; anda shape memory actuator formed from a shape memory material and which is operatively coupled to the carriage member, and wherein the shape memory actuator is heat activated to distort the shape memory actuator from a first shape to a second shape to move the carriage member relative to the guide, and wherein the shape memory actuator is returned to the first shape from the second shape after the carriage has moved relative to the guide. 17. A drive mechanism in accordance with claim 16, wherein the shape memory actuator is heat activated by applying and removing an electric current to the shape memory actuator. 18. A drive mechanism in accordance with claim 17, wherein the drive mechanism further includes a power source coupled to the shape memory actuator to provide the electric current to the shape memory actuator. 19. A drive mechanism in accordance with claim 17, wherein the shape memory actuator is formed from Nitinol material. 20. A drive mechanism in accordance with claim 19, wherein the Nitinol material is formed as a wire. 21. A drive mechanism for a medication delivery device, the drive mechanism comprising:a shaft;a carriage coupled to the shaft to move relative to the shaft, wherein the carriage includes:a first pawl having a first end and a second end with a first bore defining an opening between the first and second ends, wherein edges of the first bore grasp the shaft when the first pawl is tilted;a first resilient member coupled between the carriage and the first pawl to bias the first pawl to a first position relative to the shaft;a second pawl having a first end and a second end with a second bore defining an opening between the first and second ends, wherein edges of the second bore grasp the shaft when the second pawl is tilted;a second resilient member coupled between the carriage and the second pawl to bias the second pawl to resist relative rearward movement of the carriage; anda shape memory element to activate the first pawl to move between the first position and a second position to move the carriage relatively forward, as the shaft is grasped by the edges of the first bore, when the first pawl is moved from the first position to the second position,wherein the first resilient member moves the first pawl back to the first position after the carriage has moved relative to the shaft. 22. A drive mechanism in accordance with claim 21, wherein the shape memory element is activated by applying and removing an electric current to the shape memory element. 23. A drive mechanism in accordance with claim 22, wherein the drive mechanism further includes a power source coupled to the shape memory element to provide the electric current to the shape memory element. 24. A drive mechanism in accordance with claim 22, wherein the shape memory element is formed from Nitinol material. 23. A drive mechanism in accordance with claim 22, wherein the Nitinol material is formed as a wire. NOVELTY : A drive mechanism comprises a force receiving member, a force applying member operatively coupled to the force receiving member, and a shape memory actuator formed from a shape memory material. DETAILED DESCRIPTION : A drive mechanism (10) comprises a force receiving member, a force applying member, and a shape memory actuator (30) formed from a shape memory material. The force applying member is operatively coupled to the force receiving member to cause relative movement to occur between them so that the force receiving member is in a different position relative to the force applying member. The shape memory actuator is operatively coupled to the force applying member, and is heat activated to distort the shape memory actuator from a first shape to a second shape to activate the force-applying member. The shape memory actuator is returned to the first shape from the second shape after the force receiving member is in the different position relative to the force applying member. USE : For a medication delivery device, particularly medication infusion pump. ADVANTAGE : The invention does not require complicated motor assembly and drive parts, thus reducing production cost. DESCRIPTION OF DRAWINGS : The figure shows a cross-sectional diagram of a medical device using a drive mechanism. 10 : Drive mechanism 12 : Shaft 14 : Carriage assembly 16, 18 : Pawl 30 : Shape memory actuator INSTRUMENTATION AND TESTING : Preferred Components: The force receiving member is a shaft (12) or a gear, and the force applying member is a carriage assembly (14) or a wire pawl. The carriage assembly includes at least one pawl (16, 18), a lever and a cam surface on one end of the lever. The shape memory actuator is coupled to another end of the lever and actuated to move the cam surface against the pawl to move the carriage assembly. The shape memory actuator is heat activated by applying and removing an electric current to the shape memory element. A power source is coupled to the shape memory actuator to provide the electric current to the actuator. METALLURGY : Preferred Material: The shape memory actuator is formed from Nitinol material, which is formed as a wire.
Fluid delivery system for implantation in body of patient for delivering treatment fluid to patient, comprises fluid-containing sack responsive to internal pressure changes resulting from breathing pattern of patient 1. A fluid delivery system adapted to be implanted in a body of a patient for delivering treatment fluid to the patient, said delivery system including a fluid-containing sack positioned in the body, said fluid-containing sack is responsive to internal pressure changes resulting from the breathing pattern of the patient, a fluid delivery conduit having a proximal end communicating with the sack and a distal end adapted to communicate with a desired region of the body, said delivery conduit adapted to direct the treatment fluid out of the delivery system into the desired region in response to the breathing pattern of the patient and in repetitive dosages over a sustained period of time, and a one-way valve, said fluid delivery conduit communicating with said sack through said one-way valve. 2. The delivery system of claim 1 wherein the distal end of the delivery conduit is adapted to connect directly to the systemic venous system of the person. 3. The delivery system of claim 1 wherein the distal end of the delivery conduit is adapted to connect directly connected to the portal venous system. 4. The delivery system of claim 1 wherein the delivery conduit directs treatment fluid into either the abdominal cavity or into subcutaneous tissue of the patient. 5. The delivery system of claim 1, further including a subcutaneous reservoir located adjacent a person's skin through which fluids to be delivered to the body are directed into the sack. 6. The delivery system of claim 1, wherein said fluid-containing sack is formed substantially of an elastic material. 7. The delivery of system claim 6, wherein said fluid-containing sack includes a first side and a second side opposite the first side, said first and second sides formed substantially of the elastic material. 8. The delivery system of claim 1, wherein a plurality of breathing cycles are required for delivery of the repetitive dosages of the treatment fluid to the desired region. 9. A fluid delivery system adapted to be implanted in a body of a patient for delivering treatment fluid to the patient, said delivery system comprising:a fluid-containing sack positioned in the body, said fluid-containing sack responsive to internal pressure changes resulting from the breathing pattern of the patient;a fluid delivery conduit communicating with the fluid-containing sack, said delivery conduit adapted to direct treatment fluid out of the delivery system in response to the breathing pattern of the patient, said delivery conduit adapted to deliver the treatment fluid to a desired region of the patient's body in repetitive dosages over a sustained period of time; anda one-way valve, said fluid delivery conduit communicating with said fluid-containing sack through said one-way valve. 10. The delivery system of claim 9, wherein the delivery conduit is adapted to connect directly to the systemic venous system of the patient. 11. The delivery system of claim 9, wherein the delivery conduit is adapted to connect directly to the portal venous system of the patient. 12. The delivery system of claim 9, further comprising a subcutaneous reservoir located adjacent the patient's skin, said subcutaneous reservoir communicating with said fluid-containing sack to deliver the treatment fluid to said sack. 13. The delivery system of claim 9, wherein said delivery conduit includes a coupling end communicating with the sack and a free end that delivers the treatment fluid out of the fluid delivery system to the desired region. 14. A fluid delivery system implantable in a patient for delivering treatment fluids to the patient, said delivery system comprising:holding means for storing the treatment fluid in the patient, said holding means positioned in the patient for responding to internal pressure changes resulting from the breathing pattern of the patient;transfer means communicating with said holding means, said transfer means directing the treatment fluid out of the delivery system in response to the breathing pattern of the patient and delivering the treatment fluid to a desired region of the patient's body in repetitive dosages over a sustained period of time; andcontrol means for communicating the treatment fluids from said holding means to said transfer means, said control means inhibiting communication of the treatment fluid from the transfer means to the holding means. 15. The delivery system of claim 14, further comprising means for directing the treatment fluid into one of an abdominal cavity or a subcutaneous tissue of the patient. NOVELTY : A fluid delivery system for implantation in body of patient for delivering treatment fluid to patient, comprises fluid-containing sack (12) positioned on the body and responsive to internal pressure changes resulting from the breathing pattern of the patient. A fluid delivery conduit (22) is adapted to direct treatment fluid out of delivery system into desired region in response to breathing pattern of patient. DETAILED DESCRIPTION : A fluid delivery system to be implanted in a body of a patient for delivering treatment fluid to the patient, comprises a fluid-containing sack positioned on the body and responsive to internal pressure changes resulting from the breathing pattern of the patient. A fluid delivery conduit is provided and has a proximal end communicating with the sack and a distal end communicating with a desired region of the body. The delivery conduit is adapted to direct the treatment fluid out of the delivery system into the desired region in response to the breathing pattern of the patient and in repetitive dosages over a sustained period of time. The fluid delivery conduit communicates with the sack through a one-way valve (24). USE : For implantation in a body of a patient for delivering treatment fluid to the patient. ADVANTAGE : The invention is inexpensive to manufacture, is reliable in operation and is simple in construction. DESCRIPTION OF DRAWINGS : The figure is an elevational view of a unique internal body pump. 12 : Fluid-containing sack 16 : Diaphragm 18 : Subcutaneous reservoir 22 : Delivery conduit 24 : One-way valve INSTRUMENTATION AND TESTING : Preferred Component: The distal end of the delivery conduit is adapted to connect directly to the systematic venous system of the person or portal venous system. The system further comprises subcutaneous reservoir (18) located adjacent a person's skin through which fluids to be delivered to the body are directed into the sack. The delivery conduit includes a coupling end communicating with the sack and a free end that delivers the treatment fluid out of the fluid delivery system to the desired region. POLYMERS : Preferred Material: The fluid-containing sack is formed of an elastic material.
Front-loading prefillable syringe - with mounting flanges adjacent rear end for releasably mounting to front wall of injector housing 1. A plunger for use in a syringe, the plunger comprising:a releasable connection mechanism adapted to make a releasable connection with an injector drive member comprising a piston, the piston being movable through an injector housing to control the movement of the plunger, the connection mechanism including at least two relatively flexible capture members projecting rearwardly from a rear surface of the plunger, the capture members adapted to flex radially outwardly when contacted by the piston to form a releasable engagement with the piston when the piston and the capture members are in an engagement position relative to each other, the capture members further being adapted to release the piston upon relative rotation of the capture members to a disengagement position relative to the piston. 2. The plunger of claim 1 wherein the capture members are cantilevered to resist disengagement from the piston when the piston is moved rearwardly when the piston and capture members are in the engagement position. 3. A syringe for use with an injector comprising a piston, the syringe comprising:a plunger having a releasable connection mechanism adapted to make a releasable connection with the piston, the connection mechanism including at least two relatively flexible capture members projecting rearwardly from a rear surface of the plunger, the capture members adapted to flex radially outwardly when contacted by the piston to form a releasable engagement with the piston when the piston and the capture members are in an engagement position relative to each other, the capture members further being adapted to release the piston upon relative rotation of the capture members to a disengagement position relative to the piston. 4. The syringe of claim 3 wherein the capture member are cantilevered to resist disengagement from the piston when the piston is moved rearwardly and the piston and the capture members are in the engagement position. 5. A plunger for use in a syringe, the plunger comprising:a plunger surface including a seal portion contacting an inner wall of the syringe and forming a seal therewith;a base over which the plunger surface is placed, the base including a side portion having a angle of taper wherein the diameter of the side portion decreases from a rearward axial position to a forward axial position thereof, the diameter of an inner wall of the seal portion of the plunger surface decreasing from rearward to a forward axial position at an angle approximately equal to the angle of taper of the side portion of the base, the side portion of the base and the seal portion creating a dynamic seal with increases of internal pressure within the syringe; anda releasable connection mechanism adapted to make a releasable connection with an injector drive member comprising a piston, the piston being movable through an injector housing to control the movement of the plunger, the connection mechanism including at least two relatively flexible capture members projecting rearwardly from a rear surface of the plunger, the capture members adapted to flex radially outwardly when contacted by the piston to form a releasable engagement with the piston when the piston and the capture members are in an engagement position relative to each other, the capture members further being adapted to release the piston upon relative rotation of the capture members to a disengagement position relative to the piston. 6. An injector for use with a syringe, the syringe comprising a plunger having at least two relatively rigid capture members projecting rearwardly from a rear surface of the plunger, the injector comprising a piston, the piston being movable through an injector housing to control the movement of the plunger, the piston including a releasable connection mechanism comprising at least two radially movable piston flanges, the piston flanges adapted to move radially inward to form a releasable engagement with the capture members when the piston and the capture members are in an engagement position relative to each other and the piston is moved forward to contact the capture members, the piston flanges further being adapted to be released from the plunger upon relative rotation of the capture members to a disengagement position relative to the piston. 7. The injector of claim 6 wherein the piston flanges move radially inward by flexing. 8. The injector of claim 6 wherein the piston flanges are spring-loaded to move radially inward. 9. An injection system comprising:an injector having an injector housing and a piston movable therein, the piston having means for releasably attaching the piston to a plunger; anda syringe releasably mountable to the injector housing and comprising a plunger moveably mounted therein, the plunger having means for releasably attaching the plunger to the piston,wherein at least one of the piston attachment means and the plunger attachment means is adapted to move to form a releasable engagement with the other of the piston attachment means and the plunger attachment means when the piston attachment means and the plunger attachment means are in an engagement position relative to each other and the piston is moved forward to contact the plunger attachment means, and further wherein the piston attachment means is adapted to be released from the plunger attachment means upon relative rotation of the plunger attachment means to a disengagement position relative to the piston. 10. The injection system of claim 9 wherein the plunger further comprises:a plunger surface including a seal portion contacting an inner wall of the syringe and forming a seal therewith; anda base over which the plunger surface is placed, the base including a side portion having a angle of taper wherein the diameter of the side portion decreases from a rearward axial position to a forward axial position thereof, the diameter of an inner wall of the seal portion of the plunger surface decreasing from rearward to a forward axial position at an angle approximately equal to the angle of taper of the side portion of the base, the side portion of the base and the seal portion creating a dynamic seal with increases of internal pressure within the syringe. 11. The injection system of claim 10 wherein the plunger further comprises a forward portion having the general shape of an inner wall of a transition region of the syringe. 12. The injection system of claim 11 wherein the plunger further comprises a protruding member at a forward end of the forward portion, the protruding member being adapted to enter an injection region of the syringe when the plunger is advanced to expel liquid in the injection region. 13. The injection system of claim 9 wherein the syringe further comprises:a main body in which the plunger is movably mounted; anda releasable mounting mechanism comprising at least one mounting flange positioned on the main body for releasably mounting the syringe in a desired position relative to the injector housing. 14. The injection system of claim 13 wherein the releasable mounting mechanism comprises at least two mounting flanges. 15. The injection system of claim 10 wherein the releasable mounting mechanism comprises a first pair of mounting flanges and a second pair of mounting flanges. 16. The injection system of claim 15 wherein the first pair of the mounting flanges is positioned at a first axial location on the syringe and the second pair of the mounting flanges is positioned at a second axial location on the syringe. 17. The injection system of claim 16 wherein the mounting flanges of the first pair of mounting flanges are positioned symmetrically about the main body of the syringe and the mounting flanges of the second pair of mounting flanges are positioned symmetrically about the main body of the syringe. 18. The injection system of claim 13 wherein the first pair of mounting flanges and the second pair of mounting flanges are in general alignment on the main body of the syringe. 19. The injection system of claim 13 wherein the first pair of mounting flanges is offset from the second pair of mounting flanges. 20. The injection system of claim 19 wherein the first pair of mounting flanges is offset from the second pair of mounting flanges by approximately 90 DEG. A front-loading syringe comprises an elongate cylindrical main body (50). It is releasably mounted to the front wall of an injector housing (21) using ≥ 1 mounting flange (54,58,60) which encompasses an arcuate length equal to ≥ 180 ° of the circumference of the rear portion of the body (50). The apparatus comprises ≥ 2 mounting flanges which collectively encompass a length of ≥ 180 ° of the rear circumference. There are two pairs of radially projecting mounting flanges, the pairs being spaced axially along the length of the main body. The first and second pairs of flanges are in alignment with each other. The axial lengths of the two pairs of flanges are different to ensure proper mounting of the syringe. The first pair of mounting flanges are offset from the second pair, preferably by 90 °. The pairs of flanges are positioned symmetrically about the axis of the main body. The first two pairs of flanges can be aligned but offset from a third pair. USE : The product is a medical, prefillable, injector-actuated syringe which may be used in procedures such as angiography, computer tomography and NMR/MRI. ADVANTAGE : A syringe can be prefilled which saves time, minimises the potential for mislabelling and for contamination of the contents, and also minimises the possibility of injecting air into the patient. The mounting flanges are positioned to assist in eliminating uneven loading forces and torque imparted on the syringe when the drive member is activated.
Provision of medical liquid for patient administration via vascular catheter, by filling syringe with medical liquid, interconnecting tubing length to the syringe, and packaging the syringe and tubing length in sealed enclosure 1. A method for providing a medical liquid for patient administration via a vascular catheter, comprising: filling a syringe with a medical liquid; interconnecting a tubing length to said syringe; and, packaging said filled syringe and interconnected tubing length within a sealed enclosure. 2. A method as recited in claim 1, wherein a proximal end of said tubing length is provided with a connector for selective interconnected to said syringe. 3. A method as recited in claim 1, wherein a proximal end of said tubing length is provided with a luer connector. 4. A method as recited in claim 3, said interconnecting step including: rotatably interconnection said luer connector to said syringe. 5. A method as recited in claim 1, wherein said tubing length is fixedly interconnected to said syringe. 6. A method as recited in claim 1, further comprising: sterilizing said syringe and tubing length. 7. A method as recited in claim 6, said sterilizing step including: exposing said tubing length to gamma radiation. 8. A method as recited in claim 6, said sterilizing step including: exposing said syringe and tubing length to gamma radiation simultaneously after said interconnecting step. 9. A method as recited in claim 1, wherein said tubing length has an internal diameter of between about 0.75 mm 1.5 mm. 10. A method as recited in claim 7, wherein said syringe is filled with between about 10 ml. and 200 ml. of said medical liquid. 11. A method as recited in claim 1, wherein said medical liquid comprises a flush solution. 12. A method as recited in claim 11, wherein said syringe is filled with at least about 40 ml. of said flush solution. 13. A method as recited in claim 11, wherein said flush solution is one of a group consisting of: a saline solution; and, a solution containing heparin. 14. A method as recited in claim 1, further comprising: interconnecting a connector to a distal end of said tubing length prior to said packaging step. 15. A method as recited in claim 13, further comprising: placing a protective cap on said connector prior to said packaging step. 16. A method as recited in claim 15, wherein said connector is a male luer connector. 17. A method as recited in claim 1, further comprising: interconnecting a Y-site member to a distal end of said tubing length prior to said packaging step. 18. A method as recited in claim 17, wherein said Y-site member includes a first connector and a second connector. 19. A method as recited in claim 18, wherein said first connector is a male luer connector and said second connector is a female luer connector. 20. A method as recited in claim 18, further comprising: placing first and second protective caps on said first and second connectors, respectively, prior to said packaging step. 21. An apparatus for providing a medical liquid for patient administration via a vascular catheter, comprising: a syringe filled with a medical liquid; a tubing length interconnected to said syringe; and, an enclosure within which said filled syringe and interconnected tubing length are sealably disposed. 22. An apparatus as recited in claim 21, wherein a distal end of said tubing length is provided with a connector for selective interconnection to the syringe. 23. An apparatus as recited in claim 21, wherein a distal end of said tubing length is provided with a luer connector. 24. An apparatus as recited in claim 23, wherein said luer connector is rotatably interconnected to the syringe. 25. An apparatus as recited in claim 21, wherein said tubing length is fixedly interconnected to said syringe. 26. An apparatus as recited in claim 21, further comprising: an outlet connector fixedly interconnected to a distal end of said tubing length. 27. An apparatus as recited in claim 26, wherein said outlet connector is a male luer connector. 28. An apparatus as recited in claim 21, further comprising: a Y-site member interconnected to a distal end of said tubing length. 29. An apparatus as recited in claim 28, wherein said Y-site member includes an outlet connector and an inlet connector. 30. An apparatus as recited in claim 29, wherein said an outlet connector is a male luer connector and said inlet connector is a female luer connector. 31. An apparatus as recited in claim 31, wherein said tubing length has an inside diameter of between about 0.75 mm and 1.5 mm. 32. An apparatus as recited in claim 21, wherein said syringe is filled with between about 10 ml. and 200 ml. of said medical liquid. 33. An apparatus as recited in claim 21, wherein said medical liquid comprises a flush solution. 34. An apparatus as recited in claim 33, wherein said syringe is filled with at least about 40 ml. of said flush solution. 35. An apparatus as recited in claim 33, wherein said flush solution is one of a group consisting of: a saline solution; and, a solution containing heparin. 36. An apparatus as recited in claim 33, wherein a distal end of said tubing length is provided with a luer connector. 37. An apparatus as recited in claim 33, further comprising: a connector fixedly interconnected to a distal end of said tubing length. 38. An apparatus as recited in claim 37, wherein said connector is a male luer connector. 39. An apparatus as recited in claim 33, further comprising: a Y-site member interconnected to a distal end of said tubing length. 40. An apparatus as recited in claim 39, wherein said Y-site member includes a first connector and a second connector. 41. A method for use in the intra vascular administration of a medical liquid, comprising: removing a syringe and interconnected tubing length from a sealed enclosure, said syringe being pre-filled with a medical liquid; interconnecting a distal end of said tubing length to an access port to a vascular catheter inserted into a patient; and, administrating at least a portion of said medical liquid from said pre-filled syringe to the patient through the tubing length and vascular catheter. 42. A method as recited in claim 41, further comprising, wherein said administrating step includes: dispensing successive increments of said medical liquid over a plurality of separated time intervals. 43. A method as recited in claim 42, wherein said syringe includes a plunger and a barrel, and wherein said dispensing step includes: progressively advancing said plunger into said barrel over said plurality of separated time intervals. 44. A method as recited in claim 43, wherein said medical liquid is a flush solution, and wherein said method further includes: infusing a liquid medication to the patient through said vascular catheter between said plurality of separated time intervals. 45. A method as recited in claim 44, wherein each of said successive increments comprises between about 2 ml. and 10 ml. of said flush solution. 46. A method as recited in claim 44, wherein said dispensing step includes: first dispensing an increment of said flush solution prior to said infusing step; and, second dispensing an increment of said flush solution after said infusing step. 47. A method as recited in claim 46, further comprising: disconnecting said tubing length from said access port after said second dispensing step. 48. A method as recited in claim 47, further comprising: repeating said interconnecting, administering and disconnecting steps a plurality of times. 49. A method as recited in claim 42, wherein said dispensing step includes: positioning said syringe in a dispenser having first and second holder members for engaging a barrel and a plunger of said needle-less syringe, respectively. 50. A method as recited in claim 49, wherein said dispensing step further includes: utilizing at least one of the first and second holder members to effect relative movement between said barrel and said plunger wherein said plunger is advanced within said barrel to dispense said medical liquid from said syringe. 51. A method as recited in claim 50, wherein said utilizing step includes: employing a spring of said dispenser to apply a spring force to said at least one of the first and second holder members. 52. A method as recited in claim 49, further comprising: disconnecting said tubing length from said vascular catheter access port after said dispensing step; and, repeating said interconnecting and disconnecting steps in conjunction with the dispensation of each of said increments of flush solution, wherein said syringe is maintained in said dispenser throughout said repeating step. 53. A method as recited in claim 49, wherein said syringe includes a plunger and a barrel, and wherein said dispensing step includes: progressively advancing said plunger into said barrel over said plurality of separated time intervals. 54. A method as recited in claim 53, wherein said medical liquid is a flush solution, and wherein said method further includes: infusing a liquid medication to the patient through said vascular catheter between said plurality of separated time intervals. 55. A method as recited in claim 54, wherein each of said successive increments comprises between about 2 ml. and 10 ml. of said flush solution. 56. A method as recited in claim 54, wherein said dispensing step includes: first dispensing an increment of said flush solution prior to said infusing step; and, second dispensing an increment of said flush solution after said infusing step. 57. A method as recited in claim 41, further comprising: priming said tubing length with said medical liquid prior to said interconnecting step. 58. A method as recited in claim 41, wherein a distal end of said tubing length is provided with a connector. 59. A method as recited in claim 58, wherein said connector is a male luer connector, and said interconnecting step includes: rotatably interconnecting said male luer connector to said access port. 60. A method as recited in claim 41, wherein said medical liquid comprises at least about 40 ml. of a flush solution. 61. A system for providing a flush solution to a patient, comprising: packaging a syringe filled with a flush solution at a first location; unpackaging said filled syringe at a second location; positioning said filled syringe in an administration apparatus at said second location; and, utilizing said administration apparatus to control the administration of said flush solution to a patient through a vascular catheter in a plurality of successive increments over a corresponding plurality of separated time intervals. 62. A system as recited in claim 61, further comprising: interconnecting a tubing length to said syringe prior to said packaging step. 63. A system as recited in claim 62, further comprising: filling said syringe with at least about 40 ml. of said flush solution prior to said packaging step. 64. A system as recited in claim 62, further comprising: sterilizing said filled syringe and interconnected tubing length prior to said unpackaging step. 65. A system as recited in claim 64, wherein said sterilizing step includes: exposing said filled syringe and interconnected tubing length to gamma radiation after said packaging step. 66. A system as recited in claim 63, wherein said syringe includes a plunger and a barrel, and wherein said utilizing step includes: employing said administration apparatus to progressively drive said plunger into said barrel over said plurality of separated time intervals. 67. A system as recited in claim 61, further comprising: infusing a liquid medication to the patient through said vascular catheter between said plurality of separated time intervals. 68. A system as recited in claim 67, wherein said utilizing step includes: first administering an increment of said flush solution prior to said infusing step; and, second administering an increment of said flush solution after said infusing step. 69. A system as recited in claim 67, further comprising: repeating said utilizing and infusing steps a plurality of times while maintaining the positioning of said syringe in said administration apparatus. 70. A system as recited in claim 61, wherein said syringe includes a barrel and a syringe, and wherein said positioning step includes: restrainably positioning said plunger and said barrel in said first and second holder members, respectively. 71. A system as recited in claim 70, wherein said utilizing step further includes: employing at least one of said first and second holder members to effect relative movement between said barrel and said plunger, wherein said plunger advances within said barrel to administer said flush solution. NOVELTY : A medical liquid for patient administration via a vascular catheter is provided by filling a syringe (20) with a medical liquid, interconnecting a tubing length (40) to the syringe, and packaging the filled syringe and tubing length within a sealed enclosure (50). DETAILED DESCRIPTION : INDEPENDENT CLAIMS are also included for: (1) an apparatus for providing a medical liquid for patient administration via a vascular catheter, comprising a syringe filled with a medical liquid; a tubing length interconnected to the syringe; and an enclosure within which the filled syringe and interconnected tubing length are sealably disposed; (2) a method for use in the intra vascular administration of a medical liquid, comprising removing a syringe and interconnected tubing length from a sealed enclosure; interconnecting a distal end of the tubing length to an access port to a vascular catheter inserted into a patient; and administrating at least a portion of the medical liquid from the pre-filled syringe to the patient through the tubing length and vascular catheter; and (3) a system for providing a flush solution to a patient, comprising packaging a syringe filled with a flush solution at a first location; unpackaging the filled syringe at a second location; positioning the filled syringe in an administration apparatus at the second location; and utilizing the administration apparatus to control the administration of the flush solution to a patient through a vascular catheter in successive increments of 2-10 ml over separated time intervals. USE : For providing a medical liquid for patient administration via a vascular catheter. ADVANTAGE : The invention reduces the number of steps, complexity, and associated time required by medical personnel for the infusion of medical liquids. It also reduces the number of connections/disconnections made for flushing purposes in relation to each liquid medication infusion, reduces medical waste associated with intravenous administration of flush solutions, and enhances the maintenance of sterility, thus reducing any risk of infection. DESCRIPTION OF DRAWINGS : The figure shows the pre-filled syringe assembly as packaged for transport and storage. 20 : Syringe 22 : Barrel 24 : Plunger 40 : Tubing length 42, 48 : Luer connector 50 : Enclosure INSTRUMENTATION AND TESTING : Preferred Method: A proximal end of the tubing length is provided with a luer connector (42, 48) for selective interconnected to the syringe. The interconnecting step includes rotatably interconnection the luer connector to the syringe. The tubing length is fixedly interconnected to the syringe. The syringe and tubing length are sterilized by exposing the tubing length to gamma radiation. The syringe is filled with 10-200 or at least 40 ml of the medical liquid comprising a flush solution from a saline solution or a solution containing heparin. A protective cap is placed on the connector prior to the packaging step. Preferred Property: The tubing length has an internal diameter of 0.75-1.5 mm. Preferred Component: The syringe comprises a plunger (24) and a barrel (22).
Medical liquid administering apparatus for administering medical liquid, comprises second holder for restrainably engaging barrel of syringe, and spring-loaded towards first holder, and drive for mechanically driving first holder 1. An apparatus for administering a medical liquid from a syringe, comprising: a first holder member for restrainably engaging a plunger of a syringe; a second holder member for restrainably engaging a barrel of a syringe, wherein said second holder member is spring-loaded towards said first holder member; and, a drive means for mechanically driving said first holder member towards said second holder member along a travel path. 2. An apparatus as recited in claim 1, wherein said spring-loading of said second holder member is between about 5 psi and 15 psi. 3. An apparatus as recited in claim 1, further comprising: at least one spring member for providing said spring-loading of said second holder member towards said first holder member; a housing to which said second holder member is interconnected for pivotable movement against said spring member; and, at least one lever arm for manually pivoting said second holder member against said spring-loading of said second holder member. 4. An apparatus as recited in claim 1, further comprising: stop means for restricting movement of said first holder member at a plurality of spaced stop positions along said travel path. 5. An apparatus as recited in claim 4, wherein stop means includes: a plurality of stops corresponding with said plurality of stop positions; and, at least one catch member for restrainably and successively engaging said plurality of stops. 6. An apparatus as recited in claim 5, wherein said plurality of stops are located along said travel path, and wherein said at least one catch member is interconnected to said first holder member and spring-loaded towards said plurality of stops. 7. An apparatus as recited in claim 6, wherein said spring-loading of said catch member is between about 2 psi and 5 psi, and wherein said catch member is manually disengageable relative to said plurality of stops. 8. An apparatus as recited in claim 6, wherein said catch member is a pawl pivotably interconnected to said first holder member, and wherein said stop means further includes: a manually-actuated push member for pivoting said pawl away from said plurality of stops against said spring-loading, thereof. 9. An apparatus as recited in claim 4, wherein said drive means includes: a drive spring activatable to an apply spring force to said first holder member to effect movement thereof across said plurality of stop positions upon a single activation of said drive spring. 10. An apparatus as recited in claim 9, wherein said drive spring is disposed to be in tension upon said activation. 11. An apparatus as recited in claim 10, wherein said drive spring is a negator type spring. 12. An apparatus as recited in claim 9, wherein said drive spring is disposed to be in compression upon said activation. 13. An apparatus as recited in claim 4, wherein said drive means includes: a first drive arm pivotably carried by said first holder member to effect movement of the first holder member between successive ones of said plurality of stop positions. 14. An apparatus as recited in claim 13, wherein said drive means further includes: a drive shaft rotatably supported by said first holder member; and, a ratchet means, supported by said drive shaft and interconnected to said first drive arm, for translating pivotal movement of said first drive arm between first and second positions to rotational movement of said drive shaft. 15. An apparatus as recited in claim 14, wherein said ratchet means is further provided to automatically return said first lever arm from said second position to said first position without rotating said drive shaft. 16. An apparatus as recited in claim 13, wherein said drive means further includes: a drive shaft supported by said first holder members; and, at least one drive wheel connected to said drive shaft. 17. An apparatus as recited in claim 16, further comprising: a housing; and, a drive track interconnected to said housing, for engaging drive wheel along said travel path. 18. An apparatus as recited in claim 5, wherein one of said drive means and said stop means is controllable to establish the spacing between said plurality of stop positions. 19. An apparatus as recited in claim 18, wherein said drive means includes: a first drive arm pivotably carried by said first holder member to effect movement of the first holder member across a first predetermined number of said plurality of stop positions upon a full pivot stroke thereof; and, a second lever arm pivotably carried by said second holder member to effect movement of the second holder member across a second predetermined number of said plurality of stop positions upon a full pivot stroke thereof, wherein said first and second predetermined numbers are different. 20. An apparatus as recited in claim 19, wherein said drive means further includes: a drive shaft rotatably supported by said first holder member; and, a ratchet means, supported by said drive shaft and separately interconnected to said first drive arm and second drive arm, for translating pivotal movement of said first drive arm and pivot movement of said second drive arm to rotational movement of the drive shaft. 21. An apparatus as recited in claim 18, wherein said stop means includes: a plurality of sets of stops, wherein any one of said plurality sets is selectively positionable to engage said at least one catch member, and wherein the spacing between adjacent stops is different for each if said plurality of sets. 22. A method for use in administering a medical liquid from a syringe, comprising: positioning a plunger and barrel of a syringe in a first holder member and a second holder member, respectively: first driving said first holder member towards said second holder member along a travel path; and, second driving said second holder member towards said first holder member in response to said first driving step. 23. A method as recited in claim 22, wherein said first driving step includes: ratcheting said first holder member relative to a drive track positioned along a travel path. 24. A method as recited in claim 23, wherein said ratcheting steps includes: pivoting first drive arm from a first position to a second position to ratchet said first holder member a first distance. 25. A method as recite in claim 23, wherein said ratchet step includes: pivoting one of a first drive arm and second drive arm to ratchet said first holder one of a first distance and second distance, respectively, wherein said first and second distances are different. 26. A method as recited in claim 22, wherein said first driving step includes: applying a spring force to said second holder member. 27. A method as recited in claim 26, further comprising: actuating said spring force; and, repeating said first driving and second drive steps a plurality of times during said actuating step. 28. A method as recited in claim 22, further comprising: restricting movement of said first holder member toward said second holder member at a plurality of spaced stop positions along said travel path. 29. A method as recited in claim 25, wherein said restricting step includes: engaging a catch member with one of a plurality of stops corresponding with said plurality of stop positions; disengaging said catch member from said one of said plurality of stops; and, repeating said engaging and disengaging a plurality of times, wherein each time the catch member engages and disengages a different one of said plurality of stops. 30. A method as recited in claim 24, wherein said disengaging step includes: manually applying a force of between about 2 psi and 5 psi to said catch member. 31. A method as recited in claim 22, wherein said second driving step includes: applying a spring force to said second holder member. 32. A method as recited in claim 31, wherein said spring force is between about 5 psi and 15 psi. 33. A method as recited in claim 22, further comprising: manually moving said second holder member away from said first holder member; and, third driving said second holder member towards said first holder member and response to said manually applying step. 34. A method as recited in claim 33, wherein said third driving steps includes: restricting movement of said first holder member toward said second holder member at a plurality of spaced stop positions along said travel path. 35. A method as recited in claim 31, wherein said restricting step includes: engaging a catch member with one of a plurality of stops corresponding with said plurality of stop positions; disengaging said catch member from said one of said plurality of stops; and, repeating said engaging and disengaging a plurality of times, wherein each time the catch member engages and disengages a different one of said plurality of stops. 36. A method as recited in claim 33, wherein said manually moving step includes: pivoting said second holder member away from said first holder member. NOVELTY : Medical liquid administering apparatus for administering medical liquid from a syringe (20, 520), comprises a first holder (310) for restrainably engaging a plunger (22, 24) of a syringe; a second holder (320) for restrainably engaging a barrel of a syringe, and being spring-loaded towards the first holder; and a drive for mechanically driving the first holder towards the second holder along a travel path. USE : For administering medical liquid from a syringe (claimed). ADVANTAGE : The invention reduces the number of steps, complexity, and associated time required by medical personnel for the infusion of medical liquids, and in particular flush solutions, in conjunction with intravenous (IV) procedures. It reduces the number of connections/disconnections made for flushing purposes in relation to each liquid medication infusion. It enhances the maintenance of sterility, thus reducing any risk of infection, and reduces medical waste associated with the IV administration of flush solutions. DESCRIPTION OF DRAWINGS : The figure illustrates a medical liquid administering apparatus for use in administering medical liquid, from the syringe assembly. 20, 520 : Syringe 22, 24 : Plunger 310 : First holder 320 : Second holder 330 : Housing 350 : Stopper INSTRUMENTATION AND TESTING : Preferred Parameter: The spring-loading of the second holder is between 5-15 pounds/square inch. The spring-loading of the catch is between 2-5 pounds/square inch, and where the catch is manually disengageable relative to the stops. Preferred Component: The medical liquid administering apparatus comprises a spring(s) for providing the spring-loading of the second holder towards the first holder; a housing (330) to which the second holder is interconnected for pivotable movement against the spring; a lever arm(s) for manually pivoting the second holder against the spring-loading of the second holder; and a stopper (350) for restricting movement of the first holder at spaced stop positions along the travel path. The stops are located along the travel path, and where a catch(es) is interconnected to the first holder and spring-loaded towards the stops. The catch is a pawl pivotably interconnected to the first holder, and where the stops include a manually-actuated pusher for pivoting the pawl away from the stops against the spring-loading. The drive includes a drive spring activatable to an apply spring force to the first holder, to effect movement across the stop positions upon a single activation of the drive spring. The drive spring is disposed to be in tension or compression upon the activation. It is a negator type spring.
Wireless data information control in asthma treatment, involves transmitting information relevant to specific operations of portable apparatus, when portable apparatuses are positioned in respective interrelated positions 1. A method of controlling data information between two portable medical apparatuses, the use of the apparatuses including a first operation and a second operation, said portable apparatuses comprising a first apparatus for performing the first operation and a second apparatus for performing the second operation, where each apparatus has means for one or more of the following: storing, transmitting, receiving, processing and displaying data information, and where the two apparatuses have a number of interrelated positions during normal use, characterized in that the method comprises the steps of:automatically storing at least first data information relevant to said first operation in said first apparatus,automatically storing at least second data information relevant to said second operation in said second apparatus, andautomatically transmitting, via short-range communications means, data information relevant to at least one of said first and second operations between said first and second apparatuses when said apparatuses are mutually positioned in one of said number of interrelated positions. 2. The method according to claim 1, characterized in that the step of automatically transmitting data information between said first and second apparatuses comprises one or more of the following:checking an unique and individual apparatus identification number for each apparatus, andpairing a first apparatus and a second apparatus by linking their individual and unique identification numbers. 3. The method according to claim 2, characterized in that said first apparatus is a protective cap unit. 4. The method according to claim 3, characterized in that one of said number of interrelated positions is obtained when said first apparatus is fitted onto said second apparatus. 5. The method according to claim 4, characterized in that said first apparatus comprises an integrated body fluid analyser. 6. The method according to claim 5, characterized in that said first apparatus comprises an integrated wireless receiver for receiving data information from a third apparatus. 7. The method according to claim 6, characterized in that said third apparatus is selected from the group of:a continuous blood glucose meter (CGM) located on the patient's body,a pulse monitor,a balance,and any other apparatus adapted to measure at least one physiological parameter. 8. The method according to claim 7, characterized in that said first apparatus is selected from the group of:a lipid monitor,a pulse monitor,a lancet device,a storage container, anda blood glucose monitor (BGM). 9. The method according to claim 8, characterized in that said second apparatus is a drug administration device. 10. The method according to claim 9, characterized in that said second apparatus is an insulin administration device. 11. The method according to claim 10, characterized in that said data information is transmitted using one selected from the group of:optical communications means,inductive communications means, andelectrical communications means. 12. The method according to claim 11, characterized in that said first and second operations are selected from the group of:injection of medication,measurement of a body fluid,administering a number of carbohydrates, andperforming a physical activity. 13. The method according to claim 12, characterized in that said first and/or said second apparatus comprises means for suggesting and/or presenting a number of operations relevant for said treatment and assisting the patient to be at least partly in compliance with a specified/predetermined regime. 14. The method according to claim 13, characterized in that said data information relates to one or more of the following:amount of medication,type of medication,body fluid concentration,time stamp,amount of food,measurement of physical activity,notification of appointment,inventory logistics, andbody characteristics. 15. The method according to claim 14, characterized in that said data information is transmitted to at least one selected from the group ofa central server connected to a packet-switched network,a mobile telephone,a client connected to a packet-switched network, andanother device capable of receiving, showing and/or processing the received data information. 16. The method according to claim 15, characterized in that said data information at said central server is accessible by relatives or any other relevant third parties by establishing a connection between a computer and said server. 17. The method according to claims 16, characterized in that said date information at said central server is automatically transmitted to relatives and/or any other relevant third parties by e-mail or by other message formats to computers and/or mobile communications terminals. 18. The method according to claim 17, characterized in that said data information at said central server is used in connection with a clinical trial of a predetermined product. 19. The method according to claim 18, characterized in that said data information at said central server is used by a physician in order to determine when a consultation is needed. 20. A system for controlling data information between two portable apparatuses, the use of the apparatuses including a first operation and a second operation, said portable apparatuses comprising a first apparatus for performing the first operation and a second apparatus for performing the second operation, where each apparatus has means for one or more of the following: storing, transmitting, receiving, processing and displaying data information, and where the two apparatuses have a number of interrelated positions during normal use, characterized in thatsaid first apparatus comprises storage means for automatically storing at least first data information relevant to said first operation,said second apparatus comprises storage means for automatically storing at least second data information relevant to said second operation, andthat said first and second apparatuses comprise short-range communications means for automatically transmitting data information relevant to at least one of said first and second operations between said first and second apparatuses when said apparatuses are mutually positioned in one of said number of interrelated positions. 21. The system according to claim 20, characterized in that the storage means of each apparatus comprises a unique and individual apparatus identification number and that the storage means of at least one apparatus comprises information relating to pairing a first apparatus and a second apparatus by linking their individual and unique identification numbers. 22. The system according to claim 21, characterized in that said first apparatus is a protective cap unit. 23. The system according to claim 22, characterized in that one of said number of interrelated positions is obtained when said first apparatus is fitted onto said second apparatus. 24. The system according to claim 23, characterized in that said first apparatus comprises an integrated body fluid analyser. 25. The system according to claim 24, characterized in that said first apparatus comprises an integrated wireless receiver for receiving data information from a third apparatus. 26. The system according to claim 25, characterized in that said third apparatus is selected from the group of:a continuous blood glucose meter (CGM) located on the patient's body,a pulse monitor,a balance,and any other apparatus adapted to measure at least one physiological parameter. 27. The system according to claim 26, characterized in that said first apparatus is selected from the group of:a lipid monitor,a pulse monitor,a lancet device,a storage container, anda blood glucose monitor (BGM). 28. The system according to claim 27, characterized in that said second apparatus is a drug administration device. 29. The system according to claim 28, characterized in that said second apparatus is an insulin administration device. 30. The system according to claim 29, characterized in that said data information is transmitted using one selected from the group of:optical communications means,inductive communications means, andelectrical communications means. 31. The system according to claim 30, characterized in that said first and second operations are selected from the group of:injection of medication,measurement of a body fluid,administering a number of carbohydrates, andperforming a physical activity. 32. The system according to claim 31, characterized in that said first and/or said second apparatus comprises means for suggesting/presenting a number of operations relevant for said treatment and assisting the patient to be at least partly in compliance with a specified/predetermined regime. 33. The system according to claim 32, characterized in that said data information relates to one or more of the following:amount of medication,type of medication,body fluid concentration,time stamp,amount of food,measurement of physical activity,notification of appointment,inventory logistics, andbody characteristics. 34. The system according to claim 33, characterized in that said data information is transmitted to at least one selected from the group ofa central server connected to a packet-switched network,a mobile telephone,a client connected to a packet-switched network, andanother device capable of receiving, showing and/or processing the received data information. 35. The system according to claim 34, characterized in that said data information at said central server is accessible by relatives or any other relevant third parties by establishing a connection between a computer and said server. 36. The system according to claim 35, characterized in that said date information at said central server is automatically transmitted to relatives and/or any other relevant third parties by e-mail or by other message formats to computers and/or mobile communications terminals. 37. The system according to claim 36, characterized in that said data information at said central server is used in connection with a clinical trial of a predetermined product. 38. The system according to claim 37, characterized in that said data information at said central server is used by a physician in order to determine when a consultation is needed. NOVELTY : Wireless data information control (I) comprising two operations performed respectively by a pair of portable medical apparatuses (601,602), is new. The information relevant to the operations are stored in a memory (604). A short range communication device (605) transmits the relevant information to anyone of the portable apparatuses, when the apparatuses are mutually positioned in the respective interrelated positions during normal use. DETAILED DESCRIPTION : An INDEPENDENT CLAIM is also included for data information control system. USE : (I) is useful for controlling wireless data information between portable medical apparatuses used in treating asthma, hypertension, diabetes and hormone therapies. ADVANTAGE : (I) enhances the data quality of the information by eliminating the possibility of human error. DESCRIPTION OF DRAWINGS : The figure shows the block diagram of the portable medical apparatuses. 601,602 : Portable medical apparatuses 604 : Memory 605 : Short range communication device
Implantable osmotic pump system for dispensing pharmaceutical agents to patient, has osmotic driving compartment with impermeable barrier which is breached to increase surface area of exposed semipermeable membrane 1. An implantable osmotic pump system for delivering a pharmaceutical agent to a patient, comprising:an implantable pump, including: a pump housing; a moveable partition disposed within the housing, the partition dividing the housing into an osmotic driving compartment having an open end and a pharmaceutical agent compartment having a delivery orifice; a first semi permeable membrane disposed in the open end of the osmotic driving compartment, the first semi permeable membrane being exposed to the patient; a second semi permeable membrane disposed in the open end of the osmotic driving compartment, and a first impermeable barrier disposed over the second semi permeable membrane, the second semi permeable membrane being sealed from the patient until the first barrier is breached, wherein breaching the first barrier increases the surface area of semi permeable membrane exposed to the patient and increases a delivery rate of a pharmaceutical agent through the delivery orifice. 2. The pump system of claim 1, wherein the first impermeable barrier includes at least one of titanium and stainless steel. 3. The pump system of claim 1, further comprising a saturated solution including NaCl between the first impermeable barrier and the second semi permeable membrane. 4. The pump system of claim 1, wherein the first and second semi permeable membranes have a same composition. 5. The pump system of claim 1, wherein the first and second semi permeable membranes have a same thickness. 6. The pump system of claim 1, wherein the first and second semi permeable membranes have mutually different compositions. 7. The pump system of claim 1, wherein the first and second semi permeable membranes have mutually different thickness. 8. The pump system of claim 1, further including:a third semi permeable member, and a second impermeable barrier, the second impermeable barrier being disposed over the third semi permeable membrane, the third semi permeable membrane being sealed from the patient until the second impermeable barrier is breached, wherein breaching the second barrier increases the surface area of semi permeable membrane exposed to the patient and increases a delivery rate of the pharmaceutical agent through the delivery orifice. 9. The pump system of claim 8, further comprising a saturated solution including NaCl between the second barrier and the third semi permeable membrane. 10. The pump system of claim 1, wherein the pharmaceutical agent compartment contains sufentanil. 11. The pump system of claim 10, wherein the sufentanil is at a concentration selected between about 200 mug/mL and about 15,000 mug/mL. 12. The pump system of claim 1, wherein the delivery rate of the pharmaceutical agent through the delivery orifice is selected from about:0.5 micrograms per day to about 25 micrograms per day when the pump is configured to deliver the pharmaceutical agent intraventricularly; 0.5 micrograms per day to about 50 micrograms per day when the pump is configured to deliver the pharmaceutical agent intrathecally; 5 micrograms per day to about 300 micrograms per day when the pump is configured to deliver the pharmaceutical agent epidurally, and 10 micrograms per day to about 300 micrograms per day when the pump is configured to deliver the pharmaceutical agent subcutaneously. 13. The pump system of claim 1, wherein the first and second semi permeable membranes include cellulose acetate. 14. The pump system of claim 1, wherein the first semi permeable membrane is shaped as a torus and is disposed adjacent an outer periphery of the first impermeable barrier and wherein the second semi permeable membrane is disposed in a center opening of the torus. 15. The pump system of claim 1, further comprising a catheter coupled to the delivery orifice. 16. The pump system of claim 15, wherein the catheter has an inner diameter of between about 0.001 inches and about 0.010 inches. 17. The pump system of claim 15, wherein the catheter includes a guidewire lumen and a pharmaceutical agent infusion lumen. 18. The pump system of claim 17, wherein the pharmaceutical agent infusion lumen has an inner diameter selected between about 0.001 inches to about 0.010 inches. 19. The pump system of claim 17, wherein the guidewire lumen includes a valve to prevent back flow of fluid into the guidewire lumen. 20. The pump system of claim 15, wherein the catheter and the pump are dimensioned to infuse a volume of pharmaceutical agent of between about 1 muL/day and about 10 muL/day over a treatment period. 21. The pump system of claim 15, wherein the catheter and the pump are dimensioned to infuse a dose of pharmaceutical agent of between about 0.5 mug/day and about 300 mug/day over a treatment period. 22. The pump system of claim 15, wherein at least a portion of the catheter is radiopaque. 23. An integrated implantable pump and catheter system for delivering a dose of pharmaceutical agent to a patient over a treatment period, comprising:a pump housing; a moveable partition disposed within the housing, the partition dividing the housing into an driving engine compartment and a pharmaceutical having an open end agent compartment having a delivery orifice; a catheter coupled to the delivery orifice; a preloaded amount of pharmaceutical agent in the pharmaceutical agent compartment, and a mechanical an infusion rate selection structure disposed within the open end configured to allow the infusion rate of the pump to be increased while the system is implanted in the patient, the infusion rate selection structure including a plurality of semi permeable membranes, wherein selectively exposing a surface area of the plurality of semipermeable membranes to the patient increases the infusion rate of the pharmaceutical agent. 24. The system of claim 23, wherein the pump and catheter are dimensioned to deliver sufentanil at an infusion rate of about 0.5 mug/day to about 300 mug/day over a treatment period. 25. The system of claim 23, wherein each of the plurality of semi permeable membranes has a selected thickness, composition and surface area, the selected thickness, composition and surface area contributing to a rate at which the pharmaceutical agent is infused into the patient. 26. A method of delivering a pharmaceutical agent to a patient, comprising the steps of:implanting an osmotic pump within the patient, the osmotic pump including a pump housing, a moveable partition disposed within the housing, the partition dividing the housing into a driving engine compartment having an open end and a pharmaceutical agent compartment, a preloaded amount of the pharmaceutical agent in the pharmaceutical agent compartment, and a mechanical infusion rate selection structure disposed within the open end configured to allow an infusion rate of the pump to be increased while the pump is implanted in the patient, the infusion rate selection structure including a plurality of semi-permeable membranes, and controlling a surface area of the plurality of the semi permeable membranes exposed to the patient to control and infusion rate of the pharmaceutical agent to the patient. 27. The method of claim 26, further comprising the step of controlling at least one of a thickness and a composition of each of the plurality of semi permeable membranes. 28. The system of claim 23, wherein the pharmaceutical agent includes Sufentanil. 29. The pump of claim 28, wherein each of the plurality of semi permeable membranes has a selected thickness, composition and surface area, the selected thickness, composition and surface area contributing to a rate at which the pharmaceutical agent is infused into the patient. 30. An implantable pump for delivering a dose of pharmaceutical agent to a patient over a treatment period, comprising:a pump housing; a moveable partition disposed within the housing, the partition dividing the housing into an driving engine compartment and a pharmaceutical agent compartment having a delivery orifice; a preloaded amount of pharmaceutical agent in the pharmaceutical agent compartment, and a mechanical infusion rate selection structure configured to allow the infusion rate of the pump to be increased while the system is implanted in the patient, the infusion rate selection structure including a plurality of semi permeable membranes, wherein selectively exposing a surface area of the plurality of semipermeable membranes to the patient increases the infusion rate of the pharmaceutical agent. 31. The pump of claim 30, wherein the pump is dimensioned to deliver the pharmaceutical agent at an infusion rate of about 0.5 mug/day to about 300 mug/day over the treatment period. 32. The pump of claim 30, wherein the pharmaceutical agent includes Sufentanil. NOVELTY : An implantable pump has an osmotic driving compartment (206) with an open end and a pharmaceutical agent compartment (202) with a delivery orifice. Exposed and sealed semi-permeable membranes (214a,214b) are arranged in the open end. An impermeable barrier (220) formed on the sealed membrane, is breached to increase surface area of the exposed membrane. DETAILED DESCRIPTION : INDEPENDENT CLAIMS are also included for: (1) an integrated implantable pump and catheter system; (2) a pharmaceutical agent dispensing method; and (3) an implantable pump. USE : Implantable osmotic pump system for delivering or dispensing pharmaceutical agent such as analgesic, sufentanil and other medications to patient. ADVANTAGE : Since the sealed semi-permeable barrier is breached to increase the surface area of the semipermeable membrane exposed to the patient, the dispensing rate of the pharmaceutic agent through the delivery orifice is increased. Hence the dosage of the pharmaceutical agent can be easily increased as desired. DESCRIPTION OF DRAWINGS : The figure shows a block diagram of the implantable pump of the implantable osmotic pump system. 202 : Pharmaceutical agent compartment 206 : Osmotic driving compartment 214a,214b : Semi-permeable membranes 220 : Impermeable barrier
Smart drug delivery system comprises sensor component, analytical component coupled to sensor component, and drug delivery component coupled to analytical component for delivering drug to host 1. A smart drug delivery system comprising: a sensor component; an analytical component coupled to the sensor component; and a drug delivery component coupled to the analytical component for delivering a drug to a host. 2. The system of claim 1 further comprising: a communication interface coupled to the analytical component for communicating with an external device. 3. The system of claim 1 further comprising: an energy harvesting component coupled to the sensor component, the analytical component and the drug delivery component. 4. The system of claim 1 wherein the sensor component further comprises at least one biological sensor. 5. The system of claim 1 wherein the analytical component further comprises on-board logic and storage components for storing and tracking biological data. 6. The system of claim 1 wherein the drug delivery component further comprises a micro fluidic delivery system. 7. The system of claim 1 wherein the system is an implantable system. 8. The system of claim 1 wherein the system is an external system. 9. The system of claim 1 wherein the system is a closed loop system. 10. The system of claim 2 wherein the communication interface further comprises a wireless interface for communicating with the external device. 11. The system of claim 3 wherein the energy harvesting component generates and stores energy based on movement of the host. 12. The system of claim 3 wherein the energy harvesting component comprises a solar-powered energy harvesting component. 13. The system of claim 3 wherein the energy harvesting component comprises a piezoelectric energy harvesting component. 14. The system of claim 4 wherein the at least one biological sensor further comprises a plurality of biological sensors for: detecting a physiological state of the host; monitoring at least one biological system of the host; and monitoring at least one biological quantity within the host. 15. The system of claim 5 wherein the on-board logic is programmable. 16. The system of claim 5 wherein the on-board logic and storage components: analyze data from the sensor component; and actuate the delivery component based on the data from the sensor component. 17. The system of claim 6 wherein the micro-fluidic delivery system further comprises MEMS based pumps. 18. The system of claim 6 wherein the micro-fluidic delivery system further comprises MEMS based valves. 19. A method of delivering drugs to a host comprising: utilizing biological sensors to detect biological information; analyzing the biological information; and actuating a drug delivery system based on the analysis of the biological information. 20. The method of claim 19 wherein utilizing biological sensors to detect biological information further comprises: detecting a physiological state of the host; monitoring biological systems within the host; and monitoring at least one biological quantity within the host. 21. The method of claim 19 wherein analyzing the biological information further comprises: calculating a quantity of drugs to deliver to the host; determining when to deliver the drugs. 22. The method of claim 19 further comprising: utilizing a communication interface within the host to transmit the biological information to an external device. 23. The method of claim 19 wherein analyzing the biological information further comprises: utilizing on-board logic and storage components located within the host to analyze the biological information. 24. The method of claim 19 wherein the drug delivery system further comprises a micro-fluidic delivery system. 25. The method of claim 19 further comprising: utilizing an energy harvesting component to generate and store energy based on movement of the host. 26. The method of claim 22 wherein the communication interface further comprises a wireless communication interface. NOVELTY : A smart drug delivery system has sensor component; analytical component coupled to the sensor component; and drug delivery component coupled to the analytical component for delivering drug to a host. DETAILED DESCRIPTION : An INDEPENDENT CLAIM is also included for a method of delivering drugs to a host comprising utilizing biological sensors to detect biological information; analyzing the biological information; and actuating a drug delivery system based on the analysis of the biological information. USE : Used in delivery of drug. ADVANTAGE : The invention is simple, cost effective, and capable of being easily adapted to existing technology. DESCRIPTION OF DRAWINGS : The figure is a flowchart of the method of the invention. INSTRUMENTATION AND TESTING : Preferred Components: The system further comprises a communication interface coupled to the analytical component for communicating with an external device. It has an energy harvesting component coupled to the sensor component, the analytical component, and the drug delivery component. The sensor component comprises biological sensor. The analytical component comprises on-board logic and storage components for storing and tracking biological data. The drug delivery component comprises micro fluidic delivery system. The system is an implantable system, an external system, or a closed loop system. The communication interface comprises a wireless interface for communicating with the external device. The energy harvesting component generates and stores energy based on movement of the host. It comprises a solar-powered energy harvesting component or a piezoelectric energy harvesting component. The biological sensor comprises biological sensors for detecting a physiological state of the host, monitoring biological system of the host, and monitoring biological quantity within the host. The on-board logic is programmable. The on-board logic and storage components analyze data from the sensor component, and actuate the delivery component based on the data from the sensor component. The micro-fluidic delivery system further comprises microelectromechanical system based pumps and valves. Preferred Methods: Utilizing biological sensors to detect biological information comprises detecting physiological state of the host, monitoring biological systems within the host, and monitoring biological quantity within the host. Analyzing the biological information comprises calculating a quantity of drugs to deliver to the host, and determining when to deliver the drugs.
Support structure for fluid discharge bags such as those used in medical applications, comprises an integrated control unit controlling pressure application 1. An apparatus for supporting and effecting discharge of fluid from a flexible fluid container, such as a medical irrigation fluid bag, said apparatus comprising:a body including a recess formed therein for receiving a flexible fluid container, said recess being delimited by a wall portion of said body;a support connected to said body and engageable with a lower portion of a flexible fluid container for supporting said fluid container in said recess;a door connected to said body and being movable between an open position for inserting and removing said fluid container with respect to said recess and a closed position for retaining said fluid container in said recess;said wall portion of said body is inclined upwardly from said support in a direction away from said door to provide a support surface for said fluid container to minimize the risk of said fluid container tilting out of said recess when said door is in an open position; andan inflatable bladder disposed in said recess between said fluid container and said wall portion and connected to a source of pressure fluid for undergoing inflation to forcibly engage said fluid container to urge discharge of fluid therefrom. 2. The apparatus set forth in claim 1 wherein:said bladder includes an inflation chamber and a part defining an opening in said bladder for engagement with a member disposed on said body for supplying pressure fluid to said inflation chamber. 3. The apparatus set forth in claim 2 wherein:said member includes a pressure fluid passage therein for supplying pressure fluid to said bladder. 4. An apparatus for supporting and effecting discharge of fluid from a flexible fluid container, such as a medical irrigation fluid bag, said apparatus comprising:a body including a recess formed therein for receiving a flexible fluid container, said recess being delimited by a wall portion of said body;a support connected to said body for supporting a flexible fluid container in said recess by a lower portion of said fluid container, said support comprising opposed support brackets connected to said body and engageable with said fluid container to retain said fluid container in said recess;a door connected to said body and being movable between an open position for inserting and removing said fluid container with respect to said recess and a closed position for retaining said fluid container in said recess; andan inflatable bladder disposed in said recess between said fluid container and said wall portion and connected to a source of pressure fluid for undergoing inflation to forcibly engage said fluid container to urge discharge of fluid therefrom. 5. The apparatus set forth in claim 2 wherein:said brackets are spaced apart on said body to provide a gap between said brackets and between said body and said door in the closed position thereof for extension of a fluid discharge conduit of said fluid container to the exterior of said apparatus. 6. An apparatus for supporting and effecting discharge of fluid from a flexible fluid container, such as a medical irrigation fluid bag, said apparatus comprising:a body including a recess formed therein for receiving a flexible fluid container, said recess being delimited by a wall portion of said body;a support connected to said body for supporting a flexible fluid container in said recess by a lower portion of said fluid container;a door connected to said body and being movable between an open position for inserting and removing said fluid container with respect to said recess and a closed position for retaining said fluid container in said recess; andan inflatable bladder disposed in said recess between said fluid container and said wall portion and connected to a source of pressure air for undergoing inflation to forcibly engage said fluid container to urge discharge of fluid therefrom, said bladder including an inflation chamber and a part defining an opening in said bladder for engagement with a member disposed on said body for supplying pressure fluid to said inflation chamber, said opening in said bladder is defined by a resilient grommet which is forcibly engageable with said member disposed on said body and disengageable therefrom in response to a predetermined pressure in said inflation chamber when said door is in an open position. 7. An apparatus for supporting and effecting discharge of fluid from a flexible fluid container, such as a medical irrigation fluid bag, said apparatus comprising:a body including a recess formed therein for receiving a flexible fluid container, said recess being delimited by a wall portion of said body;a support connected to said body for supporting a flexible fluid container in said recess by a lower portion of said fluid container;a door connected to said body and being movable between an open position for inserting and removing said fluid container with respect to said recess and a closed position for retaining said fluid container in said recess;an inflatable bladder disposed in said recess between said fluid container and said wall portion and connected to a source of pressure fluid for undergoing inflation to forcibly engage said fluid container to urge discharge of fluid therefrom, said bladder including an inflation chamber and a part defining an opening in said bladder for engagement with a member disposed on said body for supplying pressure fluid to said inflation chamber; anda control circuit in communication with said member on said body for supplying pressure fluid to said bladder, said control circuit including a conduit connected to a source of pressure fluid and to a fluid supply and an exhaust valve interposed said member on said body and said source of pressure fluid and operable to rapidly deflate said bladder by exhausting pressure fluid from said inflation chamber in response to a signal from said control circuit. 8. The apparatus set forth in claim 7 wherein:said control circuit includes a control valve movable between a first position for supplying pressure fluid to said bladder by way of said exhaust valve and a second position to vent pressure fluid from said exhaust valve to provide operation of said exhaust valve to rapidly vent pressure fluid from said bladder. 9. The apparatus set forth in claim 8 including:momentary on and off valves operably connected to said control valve for shifting said control valve between said position for supplying pressure fluid to said bladder and said position venting pressure fluid from said exhaust valve. 10. The apparatus set forth in claim 8 including:a pressure regulator valve in said control circuit between said source of pressure fluid and said control valve for selectively regulating the pressure of fluid conducted to said bladder. 11. The apparatus set forth in claim 10 including:a priority valve operable to prevent flow of pressure fluid to said pressure regulator when pressure fluid in said supply conduit is less than a predetermined minimum pressure so as to provide sufficient pressure fluid to said on and off valves to enable said on and off valves to effect operation of said control valve. 12. The apparatus set forth in claim 8 wherein:said exhaust valve includes a valve body member including a flow port formed therein in communication with said member connected to said bladder for conducting pressure fluid to and from said inflation chamber, an exhaust port formed in said valve body member and a flexible disc closure member operable to be moved to a position to close over said exhaust port to prevent venting pressure fluid from said inflation chamber in response to pressure fluid acting on said closure member, and said closure member being responsive to venting of pressure fluid acting thereon to move to a second position to uncover said exhaust port and provide rapid venting of pressure fluid from said inflation chamber. 13. The apparatus set forth in claim 12 wherein:said exhaust valve includes a cover connected to said body member and defining a recess for pressure fluid to act on said closure member to deflect said closure member to a position to cause pressure fluid to flow from said control valve to said inflation chamber. 14. The apparatus set forth in claim 13 wherein:said body member of said exhaust valve includes a boss formed therein and defining said exhaust port, a channel formed around said boss and in communication with said flow port and a fluid supply port in said cover for conducting pressure fluid to said inflation chamber in response to deflection of said closure member into said channel. 15. An apparatus for supporting a flexible fluid container wherein said container includes at least one discharge conduit disposed at a bottom side of said container, said apparatus comprising:a body including a recess formed therein for receiving a flexible fluid container, said recess being delimited by a wall portion of said body inclined to the vertical;opposed support brackets connected to said body and engageable with said fluid container to retain said fluid container in said recess, said brackets being spaced apart to provide a gap therebetween for extension of a fluid discharge conduit of said container to the exterior of said apparatus;a door connected to said body and being movable between an open position for inserting and removing said fluid container with respect to said recess and a closed position for retaining said fluid container in said recess; anda member disposed in said recess and operable to forcibly engage said fluid container to urge discharge of fluid therefrom. 16. The apparatus set forth in claim 15 wherein:said brackets are spaced apart on said body to provide a gap between said brackets and between said body and said door in the closed position thereof for extension of a fluid discharge conduit of said fluid container to the exterior of said apparatus. 17. An apparatus for supporting and effecting discharge of fluid from a flexible fluid container, comprising:a body including a recess formed therein for receiving a flexible fluid container, said recess being delimited by a wall portion of said body;an inflatable bladder disposed in said recess between said fluid container and said wall portion;a member mounted on said wall portion and engageable with said bladder for supplying pressure fluid to an inflation chamber of said bladder and venting pressure fluid from said inflation chamber, said member and said bladder being cooperable to provide for disengagement of said bladder from said member at a predetermined pressure in said inflation chamber to prevent at least one of an overpressure condition in said inflation chamber and an excessive pressure force acting on said fluid container by said bladder. 18. The apparatus set forth in claim 17 wherein:said bladder includes an opening in a part of said bladder and a resilient grommet encircling said opening, and said member includes a head portion adapted to project through said opening and engageable with said grommet to retain said member connected to said bladder at a pressure condition in said inflation chamber less than said predetermined pressure. 19. The apparatus set forth in claim 17 including:a control circuit in communication with said member on said body for supplying pressure fluid to said bladder, said control circuit including a conduit connected to a source of pressure fluid and to a fluid supply and exhaust valve interposed said member and said source of pressure fluid and operable to rapidly deflate said bladder by exhausting pressure fluid from said inflation chamber in response to a pressure fluid signal from said control circuit. 20. The apparatus set forth in claim 19 wherein:said control circuit includes a control valve movable between a first position for supplying pressure fluid to said bladder by way of said exhaust valve and a second position to vent pressure fluid between said control valve and said exhaust valve to provide operation of said exhaust valve to rapidly vent pressure fluid from said bladder. 21. An apparatus for supporting and effecting discharge of fluid from a flexible fluid container comprising:a body for supporting said fluid container;a pressure fluid actuated member supported on said body for effecting squeezing action on said fluid container to pressurize fluid in said container and force discharge of fluid from said container; anda control circuit for controlling operation of said member to effect squeezing and to relieve squeezing of said fluid container, said control circuit including a valve for supplying pressure fluid to said member and for rapidly exhausting pressure fluid from said member, said valve including a valve body member including a transfer port formed therein for communication with said member to supply pressure fluid to effect squeezing of said fluid container, an exhaust port formed in said valve body member and a flexible disc closure member operable to be moved to a position to close over said exhaust port to prevent venting pressure fluid in response to pressure fluid acting on said closure member, and said closure member being responsive to venting of pressure fluid acting thereon to move to a second position to uncover said exhaust port to provide rapid venting of pressure fluid from said member. 22. The apparatus set forth in claim 21 wherein:said valve body member includes a boss formed therein defining said exhaust port, a channel formed around said boss and in communication with said transfer port and a fluid supply port in a cover connected to said valve body member for conducting pressure fluid to said inflation chamber in response to deflection of said closure member into said channel. 23. The apparatus set forth in claim 22 wherein:said boss includes an annular seat surface engageable with said closure member. 24. An apparatus for supporting and effecting discharge of fluid from a flexible fluid container, such as a medical irrigation fluid bag, said apparatus comprising:a body including a recess formed therein for receiving a flexible fluid container, said recess being delimited by a wall portion of said body;a support connected to said body for supporting a flexible fluid container in said recess by a lower portion of said fluid container;a door connected to said body and being movable between an open position for inserting and removing said fluid container with respect to said recess and a closed position for retaining said fluid container in said recess; andan inflatable bladder disposed in said recess between said fluid container and said wall portion and connected to a source of pressure air for undergoing inflation to forcibly engage said fluid container to urge discharge of fluid therefrom, said bladder including first and second parts, each including a peripheral flange, said flanges are joined together to form said inflation chamber between said first and second parts and said first and second parts are formed in a shape substantially conforming to the shape of said recess in said body and said first part is engageable with said wall portion of said body to act in supportive relationship to said fluid container when said fluid container is placed in said recess. NOVELTY : The support comprises a main housing (12) upon which is supported the door assembly (26) via a hinge (28). A control panel (40) controls a pressure source (36). The pressure that is exerted controls the discharge rate of the fluid bag. A pressure gauge is provided on the control panel such that the applied pressure can be precisely controlled USE : Controlled discharge of fluid bags such as those used in medical applications. ADVANTAGE : The system comprises a support of the discharge bag where the discharge rate can be accurately controlled. DESCRIPTION OF DRAWINGS : The figure shows a perspective view of the discharge control support 12 : Housing 26 : Door 28 : Hinge 36 : Pressure source 40 : Control panel
Carbon dioxide or hydrogen generation apparatus for generating high purity gas from organic acid comprises electrochemical cell module, d.c. electrical power supply and primary electrical circuit connecting anode and cathode 1. Carbon dioxide generation apparatus comprising:a primary container having a top end, surrounding side walls having an interior surface, and a bottom end; means for closing said top end of said primary container;an electrochemical cell module having structure for decomposing an organic acid, said electrochemical cell module having a top surface, a bottom surface and a peripheral side edge; said electrochemical cell module being located in said primary container at a position spaced downwardly from said top and of said primary container;means sealing said peripheral side edge of said electrochemical cell module against said interior surface of said surrounding side walls of said primary container thereby forming an upper chamber in said primary container between said top surface of said electrochemical cell module and said means for closing said top end of said primary container;said electrochemical cell module having a cathode and an anode;a d.c. electrical power supply; anda primary electrical circuit connecting said anode and cathode to said d.c. electrical power supply to provide energy for generating carbon dioxide from an organic acid that would be placed in said upper chamber. 2. The apparatus of claim 1 wherein an aqueous solution of an organic acid is located in said upper chamber. 3. The apparatus of claim 2 wherein said organic acid is formic acid. 4. The apparatus of claim 2 wherein said acid is a monocarboxylic organic acid. 5. The apparatus of claim 2 wherein said acid is a polycarboxylic organic acid. 6. The apparatus of claim 1 wherein a solid organic acid is contained in a porous secondary container that is surrounded by a predetermined liquid in said upper chamber which produces an aqueous solution. 7. The apparatus of claim 6 wherein said solid organic acid is oxalic acid. 8. The apparatus of claim 6 wherein said porous secondary container is a bag made of natural fiber. 9. The apparatus of claim 6 wherein said porous secondary container is a bag made of synthetic fiber. 10. The apparatus of claim 6 wherein said porous secondary container is a bag made of a film material. 11. The apparatus of claim 6 wherein said porous secondary container is a perforated basket. 12. The apparatus of claim 6 wherein said porous secondary container is a perforated grid. 13. The apparatus of claim 1 further comprising means for automatically supplying organic acid to said primary container as demand requires. 14. The apparatus of claim 1 further comprising control means to control the carbon dioxide generation rate. 15. The apparatus of claim 14 wherein said control means comprises an electronic current controlling microchip. 16. The apparatus of claim 14 wherein said control means comprises a variable resistor in said primary electrical circuit. 17. The apparatus of claim 14 wherein said control means comprises an activating switch in said primary electrical circuit that can be opened to instantaneously halt the carbon dioxide production in said generation apparatus. 18. The apparatus of claim 1 further comprising means for evacuating carbon dioxide produced in said upper chamber. 19. The apparatus of claim 1 wherein said electrochemical cell module is spaced upwardly from said bottom end of said primary container and there are means for closing said bottom end of said primary container thereby forming a lower chamber below said bottom surface of said electrochemical cell module. 20. The apparatus of claim 19 further comprising means for evacuating hydrogen from said lower chamber. 21. The apparatus of claim 19 further comprising means for making said lower chamber accessible to air to depolarize said cathode and produce water as a bi-product in said lower chamber. 22. The apparatus of claim 1 wherein said d.c. electrical power supply is a battery. 23. The apparatus of claim 1 wherein said d.c. electrical power supply is a AC/DC converter. 24. Hydrogen generation apparatus comprising:a primary container having a top end, surrounding side walls having an interior surface, and a bottom end; means for closing said bottom end of said primary container;an electrochemical cell module having structure for decomposing an organic acid, said electrochemical cell module having a top surface, a bottom surface and a peripheral side edge; said electrochemical cell module being located in said primary container at a position spaced upwardly from said bottom end of said primary container;means sealing said peripheral side edge of said electrochemical cell module against said interior surface of said surrounding side walls of said primary container thereby forming a lower chamber in said primary container between said bottom surface of said electrochemical cell module and said means for closing said bottom end of said primary container; an upper chamber is formed in said primary container above said top surface of said electrochemical cell module;said electrochemical cell module having a cathode and an anode;a d.c. electrical power supply; anda primary electrical circuit connecting said anode and cathode to said d.c. electrical power supply to provide energy for generating hydrogen from an organic acid that would be placed in said upper chamber. 25. The apparatus of claim 24 wherein an aqueous solution of an organic acid is located in said upper chamber. 26. The apparatus of claim 25 wherein said organic acid is formic acid. 27. The apparatus of claim 25 wherein said acid is a monocarboxylic organic acid. 28. The apparatus of claim 25 wherein said acid is a polycarboxylic organic acid. 29. The apparatus of claim 24 wherein a solid organic acid is contained in a porous secondary container that is surrounded by a predetermined liquid in said upper chamber which produces an aqueous solution. 30. The apparatus of claim 29 wherein said solid organic acid is oxalic acid. 31. The apparatus of claim 29 wherein said porous secondary container is a bag made of natural fiber. 32. The apparatus of claim 29 wherein said porous secondary container is a bag made of synthetic fiber. 33. The apparatus of claim 29 wherein said porous secondary container is a bag made of a film material. 34. The apparatus of claim 24 further comprising control means to control the hydrogen generation rate. 35. The apparatus of claim 34 wherein said control means comprises an electronic current controlling microchip. 36. The apparatus of claim 34 wherein said control means comprises a variable resistor in said primary electrical circuit. 37. The apparatus of claim 34 wherein said control means comprises an activating switch in said primary electrical circuit that can be opened to instantaneously halt the hydrogen production in said generation apparatus. 38. The apparatus of claim 24 further comprising means for evacuating carbon dioxide produced in said upper chamber. 39. The apparatus of claim 24 further comprising means for evacuating hydrogen produced in said lower chamber. 40. The apparatus of claim 24 wherein said d.c. electrical power supply is a battery. 41. The apparatus of claim 24 wherein said d.c. electrical power supply is a AC/DC converter. NOVELTY : A carbon dioxide generation apparatus comprises a primary container (1) with lid (2). An electrochemical cell module (5) for decomposing an organic acid (7) is located in the container in downward position. The module has electrodes, d.c. electrical power supply (11), and an electrical circuit to provide energy for generating carbon dioxide from organic acid which is placed in an upper chamber. DETAILED DESCRIPTION : The carbon dioxide generation apparatus comprises a primary container with a lid. An electrochemical cell module for decomposing an organic acid is located in the container in a downward position. The peripheral side edge of the module is sealed against the interior surface of the container walls so as to form an upper chamber between the top surface of the module and lid. The module has a cathode (9), an anode (10), d.c. electrical power supply, and a primary electrical circuit connecting the electrodes to power supply, to provide energy for generating carbon dioxide from organic acid placed in upper chamber. An INDEPENDENT CLAIM is also included for hydrogen generation apparatus, which is similar to the carbon dioxide generator. USE : Generation of carbon dioxide and hydrogen. ADVANTAGE : The generator is controllably- and battery-operated, small and self-contained. High purity carbon dioxide and hydrogen are generated on demand, at a rate predictable from the applied current. Insoluble reaction products are not produced. DESCRIPTION OF DRAWINGS : The figure is a schematic drawing of the carbon dioxide and hydrogen generator. 1 : Container 5 : Electrochemical cell module 7 : Organic acid solution 9 : Cathode 10 : Anode 11 : Power supply ORGANIC CHEMISTRY : Preferred Organic Acids: An aqueous solution of an organic acid is located in the upper chamber. The acid is a monocarboxylic organic acid e.g. formic acid or a polycarboxylic acid e.g. oxalic acid. Alternatively, a solid acid is contained in a porous secondary container surrounded by the upper chamber. MECHANICAL ENGINEERING : Preferred Apparatus: The porous secondary container is a bag made of natural fiber, synthetic fiber, film material, perforated basket or a perforated grid. An automatic supply unit for the organic acid and a unit to control carbon dioxide generation rate are provided. A control unit comprising a variable resistor is provided in the primary electrical circuit. The circuit can be opened to instantaneously halt the carbon dioxide production. An evacuation unit for carbon dioxide is provided in the upper chamber. The lower chamber is accessible to air to depolarize cathode, and to produce water as by-product. The d.c. electrical power supply is a battery or AC/DC converter.
Device for infusing medicinal agents into ambulatory patient over extended periods - has hollow cannula mounted within chamber of base, fluid reservoir formed by chamber and stored energy device having distendable member(s) and reservoir has inlet, outlet and visual flow indicator 1. A device for use in infusing medicinal fluid into a patient at a controlled rate comprising:(a) a base having a receiving chamber formed therein;(b) a hollow cannula mounted within said receiving chamber of said base;(c) stored energy means for forming, in conjunction with said base a fluid reservoir having an inlet in communication with said hollow cannula and an outlet, said stored energy means comprising at least one distendable member superimposed over said base, said member being distendable as a result of pressure imparted by the fluids to be infused, to establish internal stresses, said stresses tending to move said member toward a less distended configuration;(d) fill means receivable within said receiving chamber of said base for filling said fluid reservoir;(e) an outlet port in communication with said outlet of said fluid reservoir for dispensing fluids from the device; and(f) fluid actuated indicator means disposed intermediate said fluid outlet of said reservoir and said outlet port for visually indicating fluid flow from said fluid reservoir. 2. The device as defined in claim 1 further including flow control means disposed intermediate said indicator means and said outlet of said fluid reservoir for controlling the rate of flow of fluid from the device. 3. The device as defined in claim 1 in which said indicator means comprises first and second at least partially overlaying thin films, said films being movable relative to each other in response to fluid flowing from said fluid reservoir. 4. The device as defined in claim 1 in which said fill means comprises a container subassembly, said container subassembly comprising:(a) a container having a fluid chamber with first and second open ends;(b) pierceable means for sealably closing said first open end of said container, said pierceable means being pierceable by said hollow cannula; and(c) a plunger telescopically movable within said container from a first location proximate said second open end to a second, spaced-apart location. 5. The device as defined in claim 4 in which said fill means further comprises an adapter subassembly, said adapter subassembly including a hollow housing for receiving said container, said hollow housing having first and second ends. 6. The device as defined in claim 5 in which said adapter subassembly includes pusher means for moving said plunger of said container assembly from said first location toward said second location. 7. A device for use in infusing medical fluids comprising:(a) a base assembly including:(i) an ullage substrate having a receiving chamber formed therein; and(ii) a hollow cannula mounted within said receiving chamber;(b) stored energy means for forming in conjunction with said base assembly a fluid reservoir having an inlet in communication with said hollow cannula and an outlet, said stored energy means comprising at least one distendable member superimposed over said base, said member being distendable as a result of pressure imparted by the fluids to be infused, to establish internal stresses, said stresses tending to move said member toward a less distended configuration;(c) fill means receivable within said receiving chamber of said base for filling said fluid reservoir, said fill means comprising a fill assembly including a container subassembly and an adapter subassembly, said container subassembly comprising:(i) a container having a fluid chamber with first and second open ends;(ii) pierceable means for sealably closing said first open end of said container, said pierceable means being pierceable by said hollow cannula; and(iii) a plunger telescopically movable within said container from a first location proximate said second open end to a second, spaced-apart location;(d) an outlet port in communication with said outlet of said reservoir for dispensing fluids from the device;(e) fluid actuated indicator means disposed intermediate said fluid outlet of said reservoir and said outlet port for visually indicating fluid flow from said fluid reservoir; and(f) flow control means disposed intermediate said indicator means and said outlet of said fluid reservoir for controlling the rate of flow of fluid from the device. 8. The device as defined in claim 7 in which said indicator means comprises first and second at least partially overlaying thin films, said film being movable relative to each other in response to fluid flowing from said fluid reservoir. 9. The device as defined in claim 8 in which said indicator means includes actuator means movable by fluid flowing from said reservoir between a first position wherein said actuator means are spaced from said thin films to a second position wherein said actuator means engage at least one of said thin films. 10. The device as defined in claim 9 in which said actuator means comprise first and second actuator elements disposed proximate said first and second thin films, said first actuator element being movable into engagement with said first film and said second actuator element being movable into engagement with said second film. 11. A device for use in infusing medicinal fluid into a patient at a controlled rate comprising:(a) a base having a receiving chamber formed therein;(b) a hollow cannula mounted within said receiving chamber at said base;(c) stored energy means for forming, in conjunction with said base a fluid reservoir having an inlet in communication with said hollow cannula and an outlet, said stored energy means comprising a laminate assemblage including at least one initially generally planar distendable member superimposed over said base and at least one coating layer affixed to said distendable member, said laminate assembly being distendable as a result of pressure imparted by the fluids to be infused, to establish internal stresses, said stresses tending to move said laminate assemblage toward a less distended configuration;(d) fill means receivable within said receiving chamber of said base for filling said fluid reservoir;(e) an outlet port in communication with said outlet of said fluid reservoir for dispensing fluids from the device;(f) fluid actuated indicator means disposed intermediate said fluid outlet of said reservoir and said outlet port for visually indicating fluid flow from said fluid reservoir; and(g) flow control means disposed intermediate said indicator means and said outlet of said fluid reservoir, said flow control means comprising rate control means for controlling the rate of flow of fluid from the device and filter means for filtering particulates from fluid flowing toward said rate control means. 12. The device as defined in claim 11 in which said distendable member of said stored energy means comprises an elastomer and in which said coating layer comprises a fluoroelastomer. 13. The device as defined in claim 11 in which said rate control means comprises a rigid polyester plate having at least one orifice therethrough. 14. The device as defined in claim 11 in which said rate control means comprises a rigid polyester plate having a multiplicity of laser drilled orifices formed therein. 15. The device as defined in claim 11 in which said rate control means comprises a porous glass frit. 16. The device as defined in claim 11 in which said filter means comprises a porous filter membrane disposed proximate said rate control means. 17. The device as defined in claim 16 in which said porous filter membrane is constructed from a polyester sulfone material. 18. The device as defined in claim 16 in which said indicator means comprises first and second at least partially overlaying thin films, said films being movable relative to each other in response to fluid flowing from said fluid reservoir. 19. A device as defined in claim 16 in which said fill means comprises a container subassembly, said container subassembly comprising:(a) a container having a fluid chamber with first and second open ends;(b) pierceable means for sealably closing said first open end of said container, said pierceable means being pierceable by said hollow cannula; and(c) a plunger telescopically movable within said container from a first location proximate said second open end to a second, spaced-apart location. 20. The device as defined in claim 19 in which said fill means further comprises an adapter subassembly, said adapter subassembly including a hollow housing for receiving said container, said hollow housing having first and second ends. 21. The device as defined in claim 19 in which said base includes a window for determining the amount of fluid remaining in said container. An infusion device has a hollow cannula (185) mounted within a chamber of a base. A fluid reservoir (220) is formed by the chamber and a stored energy device formed by distendable member(s) (154). The reservoir has an inlet (218), an outlet (222) and a visual indicator of the fluid indicating the flow through the outlet. Also claimed is the above infusion device which also has either: 1 A controller, preferably a membrane, for the flow through the outlet 2 As 1 where the chamber is formed in an ullage substrate (158) of the base. The reservoir includes a container (170) with one end that can be pierced by the cannula and a telescopic plunger (188). A porous polyester sulfone filter membrane (237) may be near the flow controller. USE : Infusing medicinal agents into an ambulatory patient over extended periods ADVANTAGE : The infusion device is compact, low profile and of laminated construction.