## Tabelle1
Locating assembly for locating table segment for positioning roofing truss segment in truss assembly system, has mounting block including top surface, and alignment guide mounted to top surface of block of distance from guide assembly 1. A locating assembly comprising: (a) a mounting block having a top surface;(b) a guide assembly mounted to the top surface of the mounting block;(c) a locating block mounted to the guide assembly opposite the mounting block; and(d) an alignment guide mounted to the top surface of the mounting block a distance from the guide assembly. 2. The locating assembly of claim 1, wherein the guide assembly has an I-shaped cross-section. 3. The locating assembly of claim 1, wherein at least a portion of the guide assembly comprises a material having a low coefficient of static friction when in contact with steel. 4. The locating assembly of claim 1, wherein at least a portion of the guide assembly comprises a material selected from the group consisting of poly(amides), poly(imides), poly(alkylenes), fluorinated poly(alkylenes), poly(vinyl aromatics), and poly(acetals). 5. The locating assembly of claim 1, wherein the guide assembly comprises: (a) a first portion having a width; and(b) a second portion having a width less than the width of the first portion,wherein the first portion is closer to the top surface of the mounting block than the second portion. 6. The locating assembly of claim 5, wherein the guide assembly further comprises a third portion located closer to the locating block than the first portion, and wherein the third portion has a width greater than the width of the second portion. 7. The locating assembly of claim 1, wherein the locating block has a circular cross-section. 8. A locating table segment comprising: (a) a table segment;(b) a chain mounted beneath the table segment;(c) a locating assembly adjacent the table segment and connected to the chain, the locating assembly comprising: (i) a mounting block having a top surface,(ii) a guide assembly mounted to the top surface of the mounting block top, at least a portion of the guide assemble located adjacent to the table segment(iii) a locating block mounted to the guide assembly opposite the mounting block, the locating block positioned above the table segment, and(iv) an alignment guide mounted to the top surface of the mounting block a distance from the guide assembly, at least a portion of the alignment guide adjacent to the table segment. 9. The locating table segment of claim 8, further comprising a motor configured to move the chain. 10. The locating table segment of claim 8, wherein the guide assemble comprises: (a) a first portion having a width and positioned beneath the table segment;(b) a second portion having a width less than the width of the first portion; and(c) a third portion having a width greater than the width of the second portion and positioned above the table segment. 11. The locating table segment of claim 10, wherein the first portion and the third portion exert a compressive force on the table segment. 12. The locating table segment of claim 8, further comprising a second locating assembly adjacent the table segment and opposite the first locating assembly. 13. A truss assembly system comprising: (a) peripheral frame;(b) a plurality of beams spanning the frame;(c) at least one attachment bracket attached to each the plurality of beams;(d) a first table segment supported by at least one of the attachment brackets, the first table segment having a width;(e) a second table segment supported by at least one of the attachment brackets and positioned distance from the first table segment;(f) a chain mounted beneath the first table segment(g) a locating assembly adjacent the first table segment and the second table segment, the locating assembly connected to the chain, and the locating assembly comprising: (i) a mounting block having a top surface,(ii) a guide assembly mounted to the top surface of the mounting block top, at least a portion of the guide assemble located between the first table segment and second table segment,(iii) a locating block mounted to the guide assembly opposite the mounting block, the locating block positioned above at least one of the first table segment and second table segment, and(iv) an alignment guide mounted to the top surface of the mounting block a distance from the guide assembly, at least a portion of the alignment guide located between the first table segment and second table segment 14. The truss assembly system of claim 13, further comprising a third table segment supported by at least one of the attachment brackets, the third locating table segment having a width half the width of the first table segment. 15. The truss assembly system of claim 13, further comprising a roller segment, the roller segment comprising a plurality of wheels. 16. The truss assembly system of claim 15, further comprising a piston configured to raise at least a portion of the wheels of the roller segment above the first table segment and second table segment. 17. The truss assembly of claim 13, further comprising a motor configured to move the chain. 18. The truss assembly of claim 17, further comprising a computer control system controlling the motor. 19. The truss assembly of claim 13, wherein the beams are I-beams and wherein at least one of the attachment brackets comprises: (a) a spacer connected to the I-beam, and(b) an L-bracket connected to the spacer opposite the beam, the L-bracket supporting at least one of the first table segment and second table segment. NOVELTY : The assembly (100A) has a mounting block (120) including a top surface. A guide assembly is mounted to the top surface of the mounting block. A locating block (160) is mounted to the guide assembly opposite the mounting block. An alignment guide (180) is mounted to the top surface of the mounting block of a distance from the guide assembly. A portion of the guide assembly comprises a material including a low coefficient of static friction when is in contact with steel. First portion is closer to the top surface of the mounting block than second portion. DETAILED DESCRIPTION : INDEPENDENT CLAIMS are also included for the following: (1) a locating table segment (2) a truss assembly system. USE : Locating assembly for a locating table segment for positioning building truss segment i.e. roofing truss segment, in a truss assembly system (all claimed). ADVANTAGE : The assembly can be formed from low-friction materials to reduce noise associated with movement of the assembly and power needed to drive the assembly during use. The assembly utilizes a chain-and-sprocket assembly to provide a reliable unit to repeatably position the assembly at any precisely selected longitudinal position with very little noise. The assembly can mount a sensor in any convenient location in a truss assembly system so that the truss assembly system can detect a motion and/or presence of the assembly. DESCRIPTION OF DRAWINGS : The drawing shows a top view of a truss assembly system including a locating assembly and a locating table segment. 100A, 100B : Locating assemblies 120 : Mounting block 160 : Locating block 180 : Alignment guide 320 : Blank table segment POLYMERS : The guide assembly comprises a material made of poly-amide, poly-imide, poly-alkylene, fluorinated poly-alkylene, poly-vinyl aromatic and poly-acetal.
Modular ledger for bracing assembly of integrated construction system used for shoring of e.g. slabs in buildings, has rail whose ends are adapted to receive coupling component, where holes are formed to couple to bracing components 1. A modular ledger of an integrated construction system, comprising: a rail, having: a first end and a second end, each end configured to receive a coupling component; anda plurality of holes configured to couple to bracing components of the integrated construction system. 2. The modular ledger of claim 1, wherein the rail is hollow and constructed of aluminum. 3. The modular ledger of claim 1, wherein the coupling component comprises a ledger clamp. 4. The modular ledger of claim 1, wherein the coupling component comprises a ledger splice. 5. The modular ledger of claim 1, wherein the coupling component comprises a ledger guardrail fitting. 6. The modular ledger of claim 1, wherein the coupling component comprises a ledger end fitting. 7. The modular ledger of claim 1, wherein the plurality of holes comprise a hole pattern formed longitudinally along each side of the rail. 8. The modular ledger of claim 1, wherein the rail is configured to form a wall of a safety deck. 9. The modular ledger of claim 1, wherein the rail is configured to form part of a rollback mechanism. 10. The modular ledger of claim 1, wherein the rail is configured to form part of a bracing assembly when coupled to the bracing components. 11. The modular ledger of claim 1, wherein the rail is configured as a load bearing member when coupled to posts of the integrated construction system. 12. A bracing assembly of an integrated construction system, comprising: a first rail;a second rail; anda first ledger strut coupled to the first rail and the second rail. 13. The bracing assembly of claim 12, further comprising a second ledger strut coupled to the first rail and the second rail. 14. The bracing assembly of claim 13, further comprising ledger brace members coupled between the first ledger strut and the second ledger strut. 15. The bracing assembly of claim 14, wherein the first ledger strut, the second ledger strut, and the ledger brace members are adjustable along the first rail and the second rail. 16. The bracing assembly of claim 14, wherein a distance between the first rail and the second rail is adjustable by adjusting a lateral position of at least one of the first ledger strut and the second ledger strut along the first rail and the second rail. 17. The bracing assembly of claim 12, wherein the first rail and the second rail have a first hole pattern. 18. The bracing assembly of claim 17, wherein the first ledger strut has a second hole pattern. 19. The bracing assembly of claim 18, wherein the first hole pattern and the second hole pattern are used to couple the first rail to the second rail via the first ledger strut. 20. An integrated construction system component, comprising: a ledger rail: constructed of aluminum and configured to: provide bracing for the integrated construction system; andhandle vertical loads while attached to other components of the integrated construction system. NOVELTY : The ledger has a rail arranged with a hollow structure, first end and second end and formed from aluminum material, where each of first and second ends is adapted to receive a coupling component that is selected from a group consisting of a ledger splice, a ledger clamp, a ledger guardrail fitting and a ledger end fitting. A set of holes is formed to couple to bracing components of an integrated construction system, where the holes comprise hole patterns formed longitudinally along each side of the rail. The rail is adapted to form a wall of a safety deck and a part of a rollback mechanism. DETAILED DESCRIPTION : An INDEPENDENT CLAIM is also included for a bracing assembly of an integrated construction system. USE : Modular ledger for a bracing assembly of an integrated construction system (all claimed) used for formwork of vertical structures e.g. walls, columns and foundations, and shoring of horizontal structures e.g. slabs, beams and girders, in buildings. ADVANTAGE : The ledger improves robust characteristic of materials of the integrated construction system, while reducing cost of the construction system and physical maintenance cost required to maintain a formwork and access inventory. The ledger releases a rigging more safely when a form panel seats onto a bracket securely in-place without need for human interaction, thus ensuring safe worker access during construction. DESCRIPTION OF DRAWINGS : The drawing shows a side view of a shoring system using components of an integrated construction system. 105 : Aluminum post 125 : Foot panels 130 : Slab 135 : Perimeter safety deck system 140 : Ledger assembly
Structural assembly for constructing portion of building, has inner unit whose first longitudinal end is spaced from longitudinal end of channel, where second end of inner unit is spaced from longitudinal end of channel 1. A structural member assembly extending in a longitudinal dimension, the structural member assembly comprising: a first channel member having a first longitudinal end and an opposed second longitudinal end, wherein the first channel member has a length in the longitudinal dimension and defines an inner channel extending along the length of the first channel member;a second channel member having a first longitudinal end and an opposed second longitudinal end, wherein the second channel member has a length in the longitudinal dimension and defines an inner channel extending along the length of the second channel member; andan inner member having a first longitudinal end and an opposed second longitudinal end, wherein the inner member has a length in the longitudinal dimension,wherein the first and second channel members are positioned with respect to each other so that the inner channels of the first and second channel members cooperate to define an interior passage extending in the longitudinal dimension,wherein the inner member extends through at least a portion of the interior passage and is attached to at least one of the first channel member and the second channel member,wherein at least one of the first and second longitudinal ends of the inner member is longitudinally spaced from a respective said longitudinal end of the first channel member and a respective said longitudinal end of the second channel member,wherein the length of the inner member is greater than half of the length of the first channel member and greater than half of the length of the second channel member,wherein the first longitudinal end of the inner member is spaced from the second longitudinal end of the first channel member by a first distance, wherein the second longitudinal end of the inner member is spaced from the second longitudinal end of the first channel member by a second distance, wherein the first distance is not equal to the second distance. 2. The structural member assembly of claim 1, wherein the first distance is greater than the second distance. 3. The structural member assembly of claim 1, wherein each of the first channel member and the second channel member is coupled to the inner member via screws. 4. The structural member assembly of claim 1, wherein each of the first channel member, the second channel member, and the inner member comprises light gauge steel. 5. The structural member assembly of claim 1, wherein each of the first channel member, the second channel member, and the inner member, in a cross sectional plane, have a same shape. 6. The structural member assembly of claim 1, wherein the length of the first channel member and the length of the second channel member are substantially equal. 7. The structural member assembly of claim 1, wherein said at least one of the first and second longitudinal ends of the inner member is longitudinally spaced from the respective longitudinal end of the first channel member and the respective longitudinal end of the second channel member by at least twelve inches. 8. The structural member assembly of claim 1, wherein the length of the inner member is less than the length of the first channel member and less than the length of the second channel member. 9. The structural member assembly of claim 1, wherein the structural member assembly is a constituent of a multi-story storage structure. 10. The structural member assembly of claim 1, wherein each of the first channel member and the second channel member, in a cross sectional plane perpendicular to the longitudinal dimension, comprises a base wall having an inner surface, an outer surface, a first end, and a second end,a first side wall extending from the first end of the base wall, anda second side wall extending from the second end of the base wall,wherein the base wall, the first side wall, and the second side wall cooperate to define the inner channel, andwherein the first and second channel members are positioned with respect to each other so that the inner surface of the base wall of the first channel member opposes the inner surface of the base wall of the second channel member. 11. The structural member assembly of claim 10, wherein each of the first channel member and the second channel member, in the cross sectional plane, further comprises: a first flange extending from a first end of the first side wall that is opposite the base wall and in a direction toward the second side wall; anda second flange extending from a first end of the second side wall that is opposite the base wall and in a direction toward the first side wall. 12. The structural member assembly of claim 1, wherein the length of the inner member is greater than the length of the first channel member and greater than the length of the second channel member. 13. The structural member assembly of claim 12, wherein the inner member comprises a first portion and a second portion, wherein the first portion of the inner member is arranged end-to-end with the second portion of the inner member, wherein the first portion and the second portion are discrete components. 14. The structural member assembly of claim 1, wherein the inner member extends from a wall of the first channel member to an opposing wall of the second channel member. 15. The structural member assembly of claim 14, wherein the inner member comprises a first parallel wall, a second parallel wall, and a web extending between the first and second parallel walls, wherein the first wall of the inner member abuts and attaches to the wall of the first channel member, and the second parallel wall of the inner member abuts the opposing wall of the second channel member. 16. A method of assembling a structural member assembly extending in a longitudinal dimension, the method comprising: coupling a first channel member to an inner member and a second channel member to the inner member;wherein the first channel member has a first longitudinal end and an opposed second longitudinal end, wherein the first channel member has a length in the longitudinal dimension and defines an inner channel extending along the length of the first channel member,wherein the second channel member has a first longitudinal end and an opposed second longitudinal end, wherein the second channel member has a length in the longitudinal dimension and defines an inner channel extending along the length of the second channel member,wherein the inner member has a first longitudinal end and an opposed second longitudinal end, wherein the inner member has a length in the longitudinal dimension,wherein the first and second channel members are positioned with respect to each other so that the inner channels of the first and second channel members cooperate to define an interior passage extending in the longitudinal dimension,wherein the inner member extends through at least a portion of the interior passage and is attached to at least one of the first channel member and the second channel member,wherein at least one of the first and second longitudinal ends of the inner member is longitudinally spaced from a respective said longitudinal end of the first channel member and a respective said longitudinal end of the second channel member,wherein the length of the inner member is greater than half of the length of the first channel member and greater than half of the length of the second channel member,wherein the first longitudinal end of the inner member is spaced from the second longitudinal end of the first channel member by a first distance, wherein the second longitudinal end of the inner member is spaced from the second longitudinal end of the first channel member by a second distance, wherein the first distance is not equal to the second distance. 17. The method of claim 16, wherein coupling the first channel member to the inner member and the second channel member to the inner member comprises using screws to couple the first channel member to the inner member and the second channel member to the inner member. 18. The method of claim 16, wherein each of the first channel member, the second channel member, and the inner member comprises light gauge steel. 19. The method of claim 16, wherein each of the first channel member and the second channel member, in a respective cross sectional plane perpendicular to the longitudinal dimension, comprises a base wall having an inner surface, an outer surface, a first end, and a second end,a first side wall extending from the first end of the base wall in a respective direction that is perpendicular to the base wall, anda second side wall extending from the second end of the base wall in the respective direction that is perpendicular to the base wall. 20. The method of claim 19, wherein each of the first channel member and the second channel member, in the respective cross sectional plane, further comprises: a first flange extending from a first end of the first side wall that is opposite the base wall and in a direction toward the second side wall; anda second flange extending from a first end of the second side wall that is opposite the base wall and in a direction toward the first side wall. NOVELTY : The assembly has an inner unit (104) extending through a portion of an interior passage (142) and attached to one of first and second channels e.g. outer channels (102A, 102B). One of first and second longitudinal ends of the inner unit is longitudinally spaced from a respective longitudinal end of the first channel and a respective longitudinal end of the second channel, where a length of the inner unit is greater than half of a length of the first channel and greater than half of a length of the second channel. The first longitudinal end of the inner unit is spaced from the second longitudinal end of the first channel by a first distance. The second longitudinal end of the inner unit is spaced from the second longitudinal end of the first channel by a second distance, where the first distance is not equal to the second distance. DETAILED DESCRIPTION : An INDEPENDENT CLAIM is also included for a method for assembling a structural assembly. USE : Structural assembly for constructing a portion of a structural design i.e. building. ADVANTAGE : The ends of the inner units that are offset from the ends of the outer channel enable assemblies to be nested, so that adjacent assemblies can be easily stacked to create support columns. DESCRIPTION OF DRAWINGS : The drawing shows a cross sectional view of a structural assembly. 102A, 102B : Outer channels 104 : Inner unit 142 : Interior passage 144, 145 : Transverse dimensions 170 : Base wall
Metal deck used as floor and/or ceiling of multiple-story building, has ribbed section equipped with rib flute extended from bottom surface of deck, and pair of elevated ribs positioned adjacent to both sides of rib flute 1. A metal deck comprising: a plurality of deck components formed in a metal sheet, one or more of the deck components formed along a width of the metal deck and including an elevated section and a ribbed section, the ribbed section including a rib flute extending from a bottom surface of the metal deck, the ribbed section further including a first elevated rib positioned adjacent to a first side of the rib flute and a second elevated rib positioned adjacent to a second side of the rib flute, the first elevated rib and the second elevated rib being substantially parallel to the rib flute. 2. The metal deck of claim 1 wherein each of the rib flutes of the plurality of deck components includes sides that are formed perpendicular to the bottom surface of the metal deck. 3. The metal deck of claim 1 wherein each of the rib flutes are dovetail shaped ribs. 4. The metal deck of claim 1 wherein the elevated section is configured to provide sound insulation between the metal deck and a truss structure. 5. The metal deck of claim 1 wherein the ribbed section including the rib flute, the first elevated rib, and the second elevated rib extending along a length of the metal deck 6. The metal deck of claim 1 wherein the ribbed section further includes a first rib trough positioned adjacent to the first elevated rib and a second rib trough positioned adjacent to the second elevated rib, the first rib trough and the second rib trough being substantially parallel to the rib flute. 7. The metal deck of claim 1 wherein the elevated section further includes a plurality of protrusions positioned along the length of the elevated section, the plurality of protrusions providing traction control for the elevated section. 8. The metal deck of claim 1 wherein each of the rib flutes includes one or more rib openings for receiving portions of the truss structure such that the metal deck may be fixably positioned on top of the truss structure. 9. The metal deck of claim 1 further comprising: a first edge extending the length of the metal deck, the first edge including an elevated flange; anda second edge extending the length of the metal deck, the first edge including a flat flange, the first edge and the second edge for positioning the metal deck to one or more additional metal decks in an overlapping configuration. 10. The metal deck of claim 1 wherein the elevated section is positioned between two rib troughs, the two rib troughs providing support for the elevated section. 11. A structural system, comprising: two or more trusses positioned parallel to each other; anda metal deck positioned on the two or more trusses and including a plurality of deck components formed, one or more of the deck components formed along a width of the metal deck and including an elevated section and a ribbed section, the ribbed section including a rib flute extending from a bottom surface of the metal deck, the ribbed section further including a first elevated rib positioned adjacent to a first side of the rib flute and a second elevated rib positioned adjacent to a second side of the rib flute, the first elevated rib and the second elevated rib being substantially parallel to the rib flute. 12. The structural system of claim 11 wherein each of the rib flutes includes at least two rib openings, each of the at least two rib openings configured to receive the two or more trusses such that the metal deck is fixably positioned on the two or more trusses. 13. The structural system of claim 11 wherein each of the rib flutes of the plurality of deck components includes sides that are formed perpendicular to the bottom surface of the metal deck. 14. The structural system of claim 11 wherein each of the rib flutes of the plurality of deck components is a dovetailed shaped rib. 15. The structural system of claim 11 wherein the ribbed section further includes a first rib trough positioned adjacent to the first elevated rib and a second rib trough positioned adjacent to the second elevated rib, the first rib trough and the second rib trough being substantially parallel to the rib flute. 16. The structural system of claim 11 wherein the elevated section further includes a plurality of protrusions positioned along the length of the elevated section, the plurality of protrusions providing traction control for the elevated section. 17. The structural system of claim 11 wherein the metal deck further comprises: a first edge extending the length of the metal deck, the first edge including an elevated flange; anda second edge extending the length of the metal deck, the first edge including a flat flange, the first edge and the second edge for positioning the metal deck to one or more additional metal decks in an overlapping configuration. 18. The structural system of claim 11 wherein the metal deck includes one or more cutouts are positioned in one or more edges of the metal deck, the one or more cutouts configured to receive one or more structural posts of a building. 19. The structural system of claim 11 wherein the each of the rib flutes are positioned substantially perpendicular to the two or more trusses. 20. The structural system of claim 11 wherein the elevated section is positioned between two rib troughs, the two rib troughs providing support for the elevated section. NOVELTY : The metal deck (402) has several deck components which are formed in a metal sheet. The deck components are formed along a width of deck and provided with an elevated section and a ribbed section. The ribbed section is equipped with a rib flute extended from a bottom surface of deck, a first elevated rib positioned adjacent to a first side of rib flute, and a second elevated rib positioned adjacent to a second side of rib flute. The first elevated rib and the second elevated rib are made parallel to the rib flute. DETAILED DESCRIPTION : An INDEPENDENT CLAIM is included for a structural system. USE : Metal deck used as floor and/or ceiling of multiple-story building. ADVANTAGE : The costs of manufacturing the metal deck are reduced, and the strength qualities are provided to complete structural diaphragm of building, without expensive and time-consuming process of pouring concrete. The spacing between metal deck in the truss structure is provided so as to provide sound control/dissipation. DESCRIPTION OF DRAWINGS : The drawing shows a perspective view of the metal deck on top of truss structure. 402 : Metal deck 404 : Truss structure 406a-406c : Trusses 408 : Rib opening 410a,410b : Ribs
Structural element for storage system in e.g. warehouses, has central portion for defining axis, and L-shape whose piece includes slope at end portion that forms acute angle to plane to form gap between connection component and plane 1. A structural member, comprising: a central portion defining a longitudinal axis and including a first end portion and a second end portion, the central portion having a substantially uniform cross-sectional L-shape configuration along the longitudinal axis;at least one first connection component extending from the first end portion; andthe L-shape comprises a first piece and a second piece and the first connection component extends at the first end portion from the first piece, the first piece includes a first plane at the central portion that runs substantially perpendicular to the connection component, and the first piece further includes a slope at the first end portion that forms an acute angle to the first plane to form a gap between the connection component and the first plane. 2. The structural member of claim 1, wherein the first connection component includes at least two holes. 3. A structural member and a horizontal beam, comprising: a central portion defining a longitudinal axis and including a first end and a second end, the central portion having a substantially uniform cross-sectional L-shape configuration along the longitudinal axis;at least one first connection component extending from the first end and including at least one hole;the horizontal beam having a hole therethrough, the horizontal beam having a longitudinal axis and a length perpendicular to the longitudinal axis is three inches, three and one-half inches, or four inches, and wherein when the length perpendicular to the longitudinal axis is three inches, a first hole of the at least one hole of the first connection component of the first end aligns with the hole of the horizontal beam;when the length perpendicular to the longitudinal axis is four inches, the first connection component comprises a second hole and the second hole aligns with the hole of the horizontal beam; andwhen the length perpendicular to the longitudinal axis is three and one-half inches, the first connection component comprises a third hole and the third hole aligns with the hole of the horizontal beam. 4. The structural member of claim 1, wherein the slope includes a first slope plane and a second slope plane, the first slope plane extends at a first angle and the second slope plane extends at a second angle, the second angle being different than the first angle. 5. The structural member of claim 1, comprising a second connection component extending from the second end, the second connection component having at least two holes. 6. The structural member and horizontal beam of claim 3, wherein the horizontal beam forms a cross sectional C-shape that has an upper plane, a lower plane, and a middle plane positioned in between the upper plane and the lower plane, the hole defined by the horizontal beam is positioned on the middle plane, and when the structural member is connected to the horizontal beam, the first connection component of the structural member is adjacent to and extends parallel to the middle plane of the horizontal beam. 7. The structural member and horizontal beam of claim 6, wherein the hole through the horizontal beam is positioned in a center of the horizontal beam relative to a length perpendicular to the longitudinal axis of the horizontal beam. 8. The structural member of claim 1, wherein the first connection component comprises a first, a second and a third hole and each of the first, second, and third holes on the first connection component are off-centered. 9. The structural member and horizontal beam of claim 3, wherein the cross-sectional L-shape configuration along the longitudinal axis of the central portion is formed by a first piece and a second piece and the first connection component extends from the first piece and the first piece includes a first plane that runs substantially perpendicular to the first connection component, and the first piece further includes a slope that extends at a different angle than the first plane. 10. The structural member and horizontal beam of claim 9, wherein the first piece is configured and adapted such that when pressure is exerted on the horizontal beam, such that the horizontal beam begins to rotate about an axis, a portion of the first piece will contact the upper plane of the horizontal beam, thereby preventing the horizontal beam from rotating, the upper plane of the horizontal beam is positioned above the middle plane and runs perpendicular to the middle plane. 11. The structural member and horizontal beam of claim 10, wherein a top surface of the first piece of the structural member contacts a bottom surface of the upper plane of the horizontal beam. 12. A structural member, comprising: a central portion defining a longitudinal axis and including a first end portion and a second end portion, the central portion having a substantially uniform cross-sectional L-shape configuration along the longitudinal axis;a first connection component extending from the first end portion, the first connection component comprising at least two holes therethrough, the two holes being off-centered on the connection component; andthe L-shape comprises a first piece and a second piece and the connection component extends from the first piece, the first piece includes a first plane at the central portion that runs substantially perpendicular to the connection component, and the first piece further includes a slope that extends at an acute angle to the first plane. 13. The structural member of claim 12, further comprising a third hole through the first connection component, wherein the third hole is also off-centered. 14. The structural member of claim 12, wherein the first connection component is not connected to and does not contact the second piece. 15. The structural member of claim 14, further comprising a horizontal beam having a hole through a surface thereof, and the structural member is configured and adapted such that when the first connection component is in contact with a portion of the horizontal beam, one of the holes of the first connection component is aligned with the hole of the horizontal beam. 16. The structural member of claim 15, wherein the horizontal beam forms a cross sectional C-shape that has an upper plane, a lower plane, and a middle plane, and when the structural member is connected to the horizontal beam, the first connection component of the structural member is adjacent and runs parallel to the middle plane of the horizontal beam. 17. The structural member of claim 16, wherein a top surface of the first piece of the structural member contacts a bottom surface of the upper plane of the horizontal beam. 18. The structural member of claim 17, wherein the structural member is configured and adapted such that when pressure is exerted on the structural member such that the structural member begins to rotate about an axis, at least a portion of the first piece contacts the upper plane of the horizontal beam, thereby preventing the structural member from rotating. 19. The structural member of claim 15, wherein the hole of the horizontal beam is positioned in a center of the middle plane of the horizontal beam, the center being relative to the length perpendicular to a longitudinal axis of the horizontal beam. 20. The structural member of claim 12, wherein the slope includes a first slope plane and a second slope plane, the first slope plane extends at a first angle and the second slope plane extends at a second angle, the second angle being different than the first angle. NOVELTY : The element (120) has a central portion for defining a longitudinal axis and including a first end portion and a second end portion, where the central portion comprises a uniform cross-sectional L-shape configuration along the longitudinal axis. A first connection component extends from the first end portion. The L-shape comprises a first piece and a second piece, where the first connection component extends at the first end portion from the first piece and the first piece includes a plane at the central portion that runs perpendicular to the connection component. The first piece includes a slope at the first end portion that forms an acute angle to the plane to form a gap between the connection component and the plane. USE : Structural element for a product storage system in warehouses and department stores. ADVANTAGE : The element improves ability to use a structural element for a sized storage rack, thus providing easier manufacturing and predictability in terms of making a structural element. The element supports heavy materials, thus hindering ability of a storage rack to evenly and reliably support objects and other materials. The element increases functionality of the storage rack overall in that the structural element maintains a posture as a component within the storage rack. DESCRIPTION OF DRAWINGS : The drawing shows a side view of a storage rack. 102 : Storage rack 110 : Vertical column 112 : Platform 114 : Horizontal bar 120 : Structural element
Structural framing system, has structural piece provided with web and flanges with lips extending from flanges and connected with spacing-bracing piece with web against first longitudinal wall and second longitudinal wall 1. A structural framing system, comprising: a first longitudinal spacing-bracing member comprising a web lying in a plane, said web having a first side and a second side opposite said first side, a first longitudinal wall connected to said first side of said web and a second longitudinal wall connected to said second side of said web;said web, said first longitudinal wall and said second longitudinal wall forming a channel, said first longitudinal wall and said longitudinal wall each having a bulge extending inward toward said web and each said bulge having bulge notches having a first continuous cut into said bulge with said continuous cut starting at the inward curve ending at said opposing end of said bulge and separated by a second continuous cut with said first continuous cut and said second continuous cut form a first bulge side edge and a second bulge side edge with said bulge notch having a top bulge side edge and a bottom bulge side edge with a third cut connecting the start of said first continuous cut edge and said first start of said second continuous cut with a forth continuous cut being said bottom edged of said bulge notch with said bulge notches aligned to said bulge notches at said second longitudinal wall, said first bulge notch and said second bulge notch each comprising a plurality of bulge notches extending toward a longitudinal axis of said web;a structural member having a first end and a second end with said first end and said second end being said first end attached to said first spacing-bracing member with said second end attached to a substantially identical to said first spacing-bracing member, each said structural member having a web and flanges with lips extending from said flanges, are configured to engage said spacing-bracing member with said web against said first longitudinal wall and said second longitudinal wall with said web and said lips against said first bulge side edges and said second bulge side edges, respective said bulge notches forming a connection to said first longitudinal spacing-bracing member and a second longitudinal spacing-bracing member. 2. A structural framing system, comprising: a first longitudinal spacing-bracing member comprising a web lying in a plane, said web having a first side and a second side opposite said first side, a first longitudinal wall connected to said first side of said web and a second longitudinal wall connected to said second side of said web;said web, said first longitudinal wall and said second longitudinal wall forming a channel, said first longitudinal wall and said longitudinal wall each having a bulge extending inward toward said web and each said bulge having bulge notches having a first continuous cut into said bulge with said continuous cut starting at the inward curve ending at said opposing end of said bulge and separated by a second continuous cut with said first continuous cut and said second continuous cut form a first bulge side edge and a second bulge side edge with said bulge notch having a top bulge side edge and a bottom bulge side edge with a third cut connecting the start of said first continuous cut edge and said first start of said second continuous cut with a forth continuous cut being said bottom edged of said bulge notch with said bulge notches aligned to said bulge notches at said second longitudinal wall, said first bulge notch and said second bulge notch each comprising a plurality of bulge notches extending toward a longitudinal axis of said web;said web having a first end and a second end with said first end having an extension with said extension having a tongue end having a tapered end with a notch between said tapered end and said extension with a second end having a receiver hole to accept said tapered end with said notch;a first structural member and a second structural member substantially identical to said first structural member, each said structural member having a web and flanges with lips extending from said flanges, are configured to engage said spacing-bracing member with said web against said first longitudinal wall and said second longitudinal wall with said web and said lips against said first bulge side edges and said second bulge side edges, respective said bulge notches forming a connection to said longitudinal spacing-bracing member;whereby said first longitudinal spacing-bracing member is configured to be connected to a second substantially identical longitudinal spacing-bracing member by a U-shaped connector to nest within said first longitudinal spacing-bracing member and said second longitudinal spacing-bracing member, said U-shaped connectors having opposing said hook tongue and said receiver to receive a respective one of said perimeters of said respective spacing-bracing members. 3. A structural framing system, comprising: a first longitudinal spacing-bracing member comprising a web lying in a plane, said web having a first side and a second side opposite said first side, a first longitudinal wall connected to said first side of said web and a second longitudinal wall connected to said second side of said web;said web, said first longitudinal wall and said second longitudinal wall forming a channel, a first lip connected to an edge of said first longitudinal wall distal with respect to said web, a second lip connected to an edge of said second longitudinal wall distal with respect to said web, said first lip and said second lip extending toward each other, said first lip and said second lip each comprising a plurality of notches spaced along a longitudinal length of said spacing-bracing member, said notches extending toward toward said opposing lip;a structural member having a first end and a second end with said first end and said second end being said first end attached to said first spacing-bracing member with said second end attached to a substantially identical to said first spacing-bracing member, each said structural member having a web and flanges with lips extending from said flanges, are configured to engage said spacing-bracing member with said flanges against the back edge of said lip notch with said web and said lips of said structural member engage said side edges of said lips forming a connection to said first longitudinal spacing-bracing member and a second longitudinal spacing-bracing member. 4. The structural framing members according to claim 3 wherein said first longitudinal wall and said second longitudinal wall have bulges or lips that extend from said flanges inward toward said opposing said flange. 5. The structural framing members according to claim 4 wherein the bulges having angled flanges to form the bulges with said angled flanges being the side edges support for said structural member. 6. The structural framing members according to claim 5 wherein the angled flanges have bulge notches with the web and lips of said structural member. 7. The structural framing members according to claim 3 wherein said web in said structural member have said top end and said bottom end having a pair of gaps extending inward from said top end and said bottom end for said longitudinal spacing-bracing member to have said flanges and said lips to fit into. FIG.[FTIMG=148683610] [FTIMG=148683610] [FTIMG=148683610] 8. The structural framing members according to claim 7 wherein said gaps have gap notches for said lips to fit into or said bulges to fit into said gaps. FIG.[FTIMG=148683610] [FTIMG=148683610] [FTIMG=148683610] 9. The structural framing members according to claim 8 wherein said gaps have gap notches for said bulges or said lips for said notches or said lips extend the said notches or said lips into said gap notches at either side edges defining said gaps. 10. The structural framing members according to claim 9 wherein the said gaps have no notches in said gaps have bulge notches in said gap side edges slide vertically in the bulges or said lip notches. 11. The structural framing members according to claim 3 wherein said aperture in said structural members has said spacing-bracing member extends through said apertures with said apertures have hole notches for said bulges or said lips to fit into. 12. The structural framing members according to claim 11 wherein said side edges of said aperture conform to the configuration of said bulges in said spacing-bracing member. 13. The structural framing members according to claim 11 wherein said spacing-bracing member has said web abutting said bottom edge of said hole or said spacing-bracing member is inverted with said lips engaging the side edges of said aperture. NOVELTY : The system has a structural piece provided with a first end and a second end and the first end attached to a spacing-bracing piece and the second end attached to identical to the spacing-bracing piece. The structural piece is provided with web and flanges (302) with lips (42c) extending from the flanges and connected with the spacing-bracing piece with the web against a first longitudinal wall and a second longitudinal wall with the web and the lips against first bulge side edges and second bulge side edges, where bulge notches form a connection to a first longitudinal spacing-bracing piece and a second longitudinal spacing-bracing piece. USE : Structural framing system. ADVANTAGE : The system can install reverse lip spacer brace under hole protrusions along with the lip c or lip notches and requires a bracing channel to be rotated between hole edges allowing the reverse lip spacer brace so as to obtain better angled leverage for easier installation, thus ensuring better flexibility to metal properties of the reverse lip spacer brace. The system realize easier and rapid installation of metal framing walls by using unique spacer braces, and can install horizontal and diagonal lateral bracing or installing hold-down spacer bracing at floors so as to install horizontal and diagonal braces between supporting piece and holes or at flanges, thus changing properties of a metal for structural framing devices and allowing connection between horizontal bracing pieces and vertical structural framing pieces to fit temporarily together, and can fit a larger connector when a hook tongue with a receiver slot hole is not used a smaller connector so as to ensure secure metal framing devices by using connector notches. DESCRIPTION OF DRAWINGS : The drawing shows a schematic view of a structural framing system. 42c : Lips 45s : Slide gap 126p : Lip notches 302 : Flanges 302g : Bulges
Fire-retardant wall system for building construction, has pair of strips made of fire-retardant material located between flat strap and deck, where each strip is provided on each side of flute, and strap is located between deck and wall 1. A fire-rated stud framing wall and ceiling system, comprising: a bottom track comprising a web, a first flange and a second flange, the first and second flanges extending in an upward direction from opposing side edges of the web, the bottom track defining an interior space between the web and the inwardly-facing surfaces of the first and second flanges;a plurality of studs that are spaced from one another along the bottom track, each of the plurality of studs having a bottom end received within the interior space of the bottom track, each of the plurality of studs extending in a generally vertical direction from the bottom track;a top track comprising a web, a first flange and a second flange, the first and second flanges extending in a downward direction from opposing side edges of the web, the top track defining an interior space between the web and the inwardly-facing surfaces of the first and second flanges, wherein upper ends of each of the plurality of studs are received within the interior space of the top track, further comprising at least one fire-retardant material strip extending along a length of the top track, the at least one fire-retardant material strip positioned on a portion of the web and at least one of the first and second flanges, the at least one fire-retardant material strip having at least a first surface facing the top track and a second surface; anda ceiling;wherein the top track is secured to the ceiling and the at least one fire-retardant material strip is located on the top track such that at least a portion of the second surface of the at least one fire-retardant material strip contacts the ceiling, andwherein the portion of the second surface defines a width that is less than the width of the web of the top track. NOVELTY : The system (110) has a horizontal deck defining an elongated flute. A vertical wall is generally aligned along the length of the flute. A flat strap (116) is located between the deck and the wall, where the flat strap covers a portion of the flute adjacent the wall. A pair of strips made of fire-retardant material (118) i.e. intumescent material, is located between the flat strap and the deck, where each strip is provided on each side of the flute. The fire-retardant material expands when the material is exposed to elevated heat. DETAILED DESCRIPTION : An INDEPENDENT CLAIM is also included for a method for inhibiting spread of fire, smoke, and heat in a building. USE : Fire-retardant wall system for use in a construction industry for building construction. ADVANTAGE : The system provides ventilation during times when no fire or elevated heat is present, and allows a wall component to retain general shape and geometry without creating unwanted edges, protrusions, or uneven shapes. The system avoids the need for the wall component to be installed outside or adjacent to a stud i.e. track. DESCRIPTION OF DRAWINGS : The drawing shows a cross-sectional view of a wall system with a flat strap. 110 : Fire-retardant wall system 112, 114 : Wall components 116 : Flat strap 118 : Fire-retardant material 120 : Gasket
Method for assembling fire-rated wall, involves positioning inner track comprising web, first flange and second flange within outer track, at which web has first side edge and second side edge 1. A method of assembling a fire-rated wall having a linear wall gap, comprising: attaching a footer track to a horizontal floor element;attaching an outer track to a horizontal ceiling element, the outer track comprising a web, a first flange and a second flange, wherein the web has a first side edge and a second side edge, the first flange and the second flange extend in the same direction from the first and second side edges, respectively, wherein the outer track defines a substantially U-shaped cross section, each of the first and second flanges has a free end opposite a respective one of the first side edge and second side edge, the outer track having a minimum internal width, the outer track having at least one heat-expandable intumescent strip attached thereto such that the at least one heat-expandable intumescent strip extends lengthwise along at least a part of a surface of the outer track;positioning an inner track within the outer track, the inner track comprising a web, a first flange and a second flange, wherein the web has a first side edge and a second side edge, the first flange and the second flange extend in the same direction from the first and second side edges, respectively, wherein the inner track defines a substantially U-shaped cross section, such that the outer track and the inner track are aligned with one another in the same direction, the inner track having a maximum external width smaller than the minimum external width of the outer track such that the inner track is nested within the outer track;positioning a plurality of studs between the footer track and the inner track and attaching each of the studs to at least one of the footer track and the inner track; andattaching at least one piece of wallboard to the plurality of studs. NOVELTY : The method involves attaching a footer track to a horizontal floor element. An outer track is attached to a horizontal ceiling element. The outer track comprises a web, a first flange and a second flange. The web has a first side edge and a second side edge. The first and second flanges extend in the same direction from the first and second side edges. The outer track defines a U-shaped cross section. Each of the first and second flanges has a free end opposite a respective one of the first sand second side edge. An inner track is positioned within the outer track. The web has first and second side edges, and the first and second flanges extend in the same direction from the first and second side edges. The inner track defines a U-shaped cross section. Multiple studs (434) are positioned between the footer track and the inner track and attached to the footer and the inner track. A wallboard is attached to the studs. USE : Method for assembling fire-rated wall used in building construction. ADVANTAGE : The outer and inner tracks are matingly configured so that the inner track can nest within the outer track when assembled to prevent generally side-to-side movement and permit relative longitudinal movement along the length of the tracks. The weight of inner track is reduced while still maintaining the structural stability of the track assembly by incorporating openings in the inner track. The rib helps to align the sheathing element relative to the track so that sheathing element does not cover a portion of the slots and prevent the orthogonal movement of the wall stud. The intumescent material expands rapidly when heated, thus the areas around the slotted track is sealed off and the fire, smoke, or other debris are prevented from moving past or around the slotted track. DESCRIPTION OF DRAWINGS : The drawing shows a cross-sectional view of the dynamic head-of-wall arrangement in a position with the head-of-wall gap open. 402 : First track 430 : Head-of-wall assembly 432 : Ceiling 434 : Studs 440 : Wallboard
Prefabricated floor panel system for use in formwork for pouring concrete floor in multistory building, has first ledge provided with reinforcing bars supported by multiple reinforcing bar chairs attached to first ledge or wall 1. A prefabricated floor panel system used in stay in place formwork for pouring concrete floors, the prefabricated floor panel system comprising: a top and having walls depending downwardly at an upper lateral edge of the wall from each outermost lateral edge of the top, a lower lateral edge of each wall having a ledge extending outwardly away from the top, a first ledge of one prefabricated floor panel system capable of overlying another ledge of an adjacent prefabricated floor panel system to allow for the one prefabricated floor panel system to be joined to the adjacent prefabricated floor panel system to form a channel,the first ledge of the prefabricated floor panel system being provided with a reinforcing bar spaced away from the wall and the first ledge of the prefabricated floor panel system, the reinforcing bar being supported by a plurality of a reinforcing bar chairs spaced along the length of the prefabricated panel system, the reinforcing bar chairs being attached to the first ledge or wall such that there are no significant interfering structures projecting from a lower surface of the first ledge,the other ledge of the prefabricated floor panel system being free of interfering structures above the ledge to allow the first ledge of one prefabricated floor panel system to overlie the other ledge of an adjacent prefabricated floor panel system to allow for the one prefabricated floor panel system to be joined to the adjacent prefabricated floor panel system to form a channel. 2. A prefabricated floor panel system as claimed in claim 1 wherein, the prefabricated floor panel system is provided with internal longitudinally extending channels, the channels having walls of a similar configuration to the walls at the outermost lateral edges of the top and a base of a similar configuration to the ledges of the walls at the outermost lateral edge of the top. 3. A prefabricated floor panel system as claimed in claim 2 wherein, the prefabricated floor panel system further comprises: a plurality of individual floor panels joined one to another along lateral edges of the floor panels;each floor panel having a top and having walls depending downwardly at an upper lateral edge of the wall from each lateral edge of the top, a lower lateral edge of each wall having a ledge extending outwardly away from the top, the ledge of one floor panel overlying the ledge of an adjacent floor panel to allow for the one floor panel to be joined to the adjacent floor panel to form an internal longitudinally extending channel, each of the internal longitudinally extending channels formed being provided with at least one reinforcing bar spaced away from the walls and ledges of the joined floor panels, the reinforcing bar being supported by a plurality of a reinforcing bar chairs spaced along the length of the channel, the reinforcing bar chairs being attached by feet to a ledge forming the channel and having legs extending from the feet to a U shaped reinforcing bar saddle for supporting and attaching the reinforcing bar spaced away from the walls and ledges of the joined floor panels. 4. A prefabricated floor panel system as claimed in claim 3 wherein, the reinforcing bar chair is attached to the base of the channel by a clamp overlying the feet of the reinforcing bar chair, the clamp being attached to the base of the channel by a suitable fastening means. 5. A prefabricated floor panel system as claimed in claim 4 wherein, the reinforcing bar is attached to the reinforcing bar chair by being welded to the reinforcing bar saddle. 6. A prefabricated floor panel system as claimed in claim 5 wherein, one or more of the walls, ledges and top are provided with reinforcing structures to strengthen the prefabricated floor panel system. 7. A prefabricated floor panel system as claimed in claim 6 wherein, the reinforcing structures include ribs extending longitudinally of one or more of the walls, ledges and top. 8. A prefabricated floor panel system as claimed in claim 7 wherein, the reinforcing structures include ribs extending laterally across one or both of the walls and top. 9. A prefabricated floor panel system as claimed in claim 8 wherein, a plurality of lifting structures are provided spaced along the length of one or more internal channels to provide load support for lifting of floor panel system and bundles of floor panel systems, the lifting structure supporting the prefabricated floor panel system and in particular the top of the prefabricated floor panel system to either side of the lifting structure. 10. A prefabricated floor panel system as claimed in claim 9 wherein, the lifting structure has a lower region for overlying and being attached to the wall and/or base of the internal channel, the lower region being provided a plurality of holes to accept a fastening means to be fastened to the wall and/or base of the internal channel, the lifting structure has an upper region extending angularly away from the lower region such that the upper region is spaced away from the wall of the internal channel, the upper region being provided with a hole to accept a load supporting means, the hole being spaced away from a top edge of the upper region a sufficient distance to allow for the required strength to allow the load supporting means to lift the prefabricated floor panel system or bundled prefabricated floor panel systems without deformation of the lifting structure. 11. A prefabricated floor panel system used in stay-in-place formwork for pouring concrete floors, the prefabricated floor panel system comprising: a top and having walls depending downwardly at an upper lateral edge of the wall from each outermost lateral edge of the top, a lower lateral edge of each wall having a ledge extending outwardly away from the top, the ledge of one prefabricated floor panel system capable of overlying the ledge of an adjacent prefabricated floor panel system to allow for the one prefabricated floor panel system to be joined to the adjacent prefabricated floor panel system to form a channel,at least one outermost lateral edge of the prefabricated floor panel system being provided with a reinforcing bar spaced away from the wall and ledge of the prefabricated floor panel system such that there are no interfering structures between the ledge and the reinforcing bar to interfere with the joining of one prefabricated floor panel system to another prefabricated floor panel system by overlying the ledges of the prefabricated floor panel systems, the reinforcing bar being supported by a plurality of first reinforcing bar chairs being attached to the wall and/or the top of the prefabricated floor panel system and at a lower edge having a leg extending from and spaced away from the wall of the channel to a U-shaped reinforcing bar saddle spaced away from the wall and ledge, the reinforcing bar being attached to the reinforcing bar saddle,the free ledge of the other outermost lateral edge of the prefabricated floor panel system being capable of overlying the ledge of an adjacent prefabricated floor panel system to allow for the one prefabricated floor panel system to be joined to the adjacent prefabricated floor panel system to form a channel. 12. A prefabricated floor panel system as claimed in claim 11 wherein, the prefabricated floor panel system is provided with internal longitudinally extending channels, the channels having walls of a similar configuration to the walls at the outermost lateral edges of the top and a base of a similar configuration to the ledges of the walls at the outermost lateral edge of the top. 13. A prefabricated floor panel system as claimed in claim 12 wherein, the prefabricated floor panel system further comprises: a plurality of individual floor panels joined one to another along lateral edges of the floor panels;each floor panel having a top and having walls depending downwardly at an upper lateral edge of the wall from each lateral edge of the top, a lower lateral edge of each wall having a ledge extending outwardly away from the top, the ledge of one floor panel overlying the ledge of an adjacent floor panel to allow for the one floor panel to be joined to the adjacent floor panel to form an internal longitudinally extending channel, each of the internal longitudinally extending channels formed being provided with at least one reinforcing bar spaced away from the walls and ledges of the joined floor panels, the reinforcing bar being supported by a plurality of a second reinforcing bar chair spaced along the length of the channel, the second reinforcing bar chairs being attached by feet to a wall or ledge forming the channel and having legs extending from the feet to a U shaped reinforcing bar saddle for supporting and attaching the reinforcing bar spaced away from the walls and ledges of the joined floor panels. 14. A prefabricated floor panel system as claimed in claim 13 wherein, one or more of the walls, ledges and top are provided with reinforcing structures to strengthen the prefabricated floor panel system. 15. A prefabricated floor panel system as claimed in claim 14 wherein, the reinforcing structures include ribs extending longitudinally of one or more of the walls, ledges and top. 16. A prefabricated floor panel system as claimed in claim 15 wherein, the reinforcing structures include ribs extending laterally across one or both of the walls and top. 17. A prefabricated floor panel system as claimed in claim 1.6 wherein, the top is provided with a longitudinally extending rib adjacent the lateral edge of the top. 18. A prefabricated floor panel system as claimed in claim 17 wherein, the first reinforcing bar chair at the outermost lateral edge of the top has a hook at the top thereof which engages the longitudinally extending rib adjacent the lateral edge of the top. 19. A prefabricated floor panel system as claimed in claim 18 wherein, the reinforcing bar is attached to the first reinforcing bar chair by being welded to the first reinforcing bar chair. 20. A prefabricated floor panel system as claimed in claim 9 wherein, the second reinforcing bar chair comprises feet to be attached to the base of the internal channel, legs extending upwardly from the feet and a saddle to accept the reinforcing bar connecting the upper ends of the legs. 21. A prefabricated floor panel system as claimed in claim 20 wherein, a first leg of the second reinforcing bar chair extends generally perpendicularly from a first foot and a second leg extends rearwardly from a second foot, the saddle to accept the reinforcing bar having a U-shaped support extending generally perpendicularly across the channel from the top of the first leg and connected to the second leg by a laterally extending arm which will he against the reinforcing bar. 22. A prefabricated floor panel system as claimed in claim 21 wherein, the second reinforcing bar chair is attached to the base of the internal channel by a clamp overlying the feet of the second reinforcing bar chair, the clamp being attached to the base of the internal channel by a suitable fastening means. 23. A prefabricated floor panel system as claimed in claim 22 wherein, the reinforcing bar is attached to the second reinforcing bar chair by being welded to the laterally extending arm of the saddle of the second reinforcing bar chair. 24. A prefabricated floor panel system as claimed in claim 23 wherein, a plurality of lifting structures are provided spaced along the length of one or more internal channels to provide load support for lifting of floor panel system and bundles of floor panel systems, the lifting structure supporting the prefabricated floor panel system and in particular the top of the prefabricated floor panel system to either side of the lifting structure. 25. A prefabricated floor panel system as claimed in claim 24 wherein, the lifting structure has a lower region for overlying and being attached to the wall and/or base of the internal channel, the lower region being provided a plurality of holes to accept a fastening means to be fastened to the wall and/or base of the internal channel, the lifting structure has an upper region extending angularly away from the lower region such that the upper region is spaced away from the wall of the internal channel, the upper region being provided with a hole to accept a load supporting means, the hole being spaced away from a top edge of the upper region a sufficient distance to allow for the required strength to allow the load supporting means to lift the prefabricated floor panel system or bundled prefabricated floor panel systems without deformation of the lifting structure. 26. A prefabricated floor panel system as claimed in claim 25 wherein, the lifting structure has a profile similar to that of the wall and ledge of the prefabricated floor panel system, the lifting structure having a wall of a height less than the wall of the prefabricated floor panel system the top of the wall of the lifting structure having a relatively straight edge and the wall of the lifting structure being provided with a hole adjacent to the top edge to accept a load support means of a lifting device, the hole being spaced a sufficient distance below the top edge of the lifting structure to allow for the required strength to allow the load support means to support the bundled prefabricated floor panel systems during lifting of the bundled prefabricated floor panel systems without deformation of the lifting structure, the lower edge of the lifting structure being provided with a ledge extending outwardly and having the same profile as the ledge of the prefabricated floor panel system to allow the lifting structure to be easily attached to the ledge present at the base of the internal channel of the prefabricated floor panel system. 27. A prefabricated floor panel system as claimed in claim 26 wherein, the lifting structure is attached to the top of the ledge forming the base of the internal channel using the clamps and fastening means used to hold the second reinforcing bar chair within the channel. 28. A prefabricated floor panel system as claimed in claim 19 wherein, the internal longitudinally extending channels of the prefabricated floor panel system is provided with a base of a sufficient width to accommodate at least two reinforcing bars in a side by side spaced apart configuration, the channel walls and walls at the outermost lateral edge of the top being of a reduced height to accommodate the wider ledge forming the base, as well as the ledges of the walls at the outermost lateral edge of the top. 29. A prefabricated floor panel system as claimed in claim 28 wherein, the second reinforcing bar chair comprises feet to be attached to the base of the internal channel, legs extending upwardly from the feet and a saddle to accept the more than one reinforcing bar connecting the upper ends of the legs. 30. A prefabricated floor panel system as claimed in claim 29 wherein, the legs of the second reinforcing bar chair extends generally upwardly and rearwardly from the feet, the saddle to accept the reinforcing bar having laterally extending upper arms extending from the top of each of the legs, the arms lying against the reinforcing bar when the reinforcing bar is in the saddle, a bridging member having sufficient U shaped supports to support the number of reinforcing bars to be installed being located between and joining the laterally extending upper arms. 31. A prefabricated floor panel system as claimed in claim 30 wherein, the second reinforcing bar chair is attached to the base of the internal channel by a clamp overlying the feet of the second reinforcing bar chair, the clamp being attached to the base of the internal channel by a suitable fastening means. 32. A prefabricated floor panel system as claimed in claim 31 wherein, the reinforcing bars are attached to the second reinforcing bar chair by being welded to the laterally extending upper arms of the saddle of the second reinforcing bar chair. NOVELTY : The system (10) has walls depending downwardly at an upper lateral edge of the wall from each outermost lateral edge (18) of the top (12). A lower lateral edge (26) of each wall has a ledge (30) extending outwardly away from the top. A first ledge of panel system is capable of overlying another ledge of an adjacent floor panel system to allow for one panel system to join the adjacent panel system to form a channel. The first ledge is provided with reinforcing bars (36,65) supported by multiple reinforcing bar chairs (40) attached to the first ledge or wall such that there are no significant interfering structures projecting from a lower surface of the first ledge. The other ledge of the system is free of interfering structures above the ledge to allow the first ledge of one prefabricated system to overlie the other ledge of an adjacent prefabricated system to allow for one prefabricated system to be joined to the adjacent prefabricated system to form a channel. USE : Prefabricated floor panel system for use in formwork for pouring concrete floor in multistory building. ADVANTAGE : The floor panel system can be easily and quickly installed. Rapid and easy construction of the formwork is allowed, resulting in reduced time and cost for the construction of mid to high-rise buildings. DESCRIPTION OF DRAWINGS : The drawing shows a perspective view of a floor panel. 10 : Prefabricated floor panel system 12 : Top 18 : Outermost lateral edge 26 : Lower lateral edge 30 : Ledge 36,65 : Reinforcing bar 40 : Reinforcing bar chairs
Bridge clip for use with bridge channel for holding cabling and electrical wires, has first and second flanges that extend from web first and second edges and perpendicular to web plane 1. A bridge clip (100) comprising: a web (200) having a web length (210) and a web width (220) defining a web plane with a web axis (230) in a direction of the web length, a web first edge (240) substantially parallel to the web axis, and a web second edge (250) substantially parallel to the web axis;a first flange (300), extending from the web first edge and substantially perpendicular to the web plane having a first tab (310) having a first vertical tab (315) having a first vertical tab face (320) in a first vertical tab plane (330) substantially perpendicular to the web axis and oriented in a first vertical tab face direction (340) substantially parallel to the web axis; anda second flange (400), extending from the web second edge and substantially perpendicular to the web plane. 2. The bridge clip of claim 1 further comprising a second tab (410) having a second vertical tab (415) having second vertical tab face (420) in a second vertical tab plane (430) substantially perpendicular to the web axis and oriented in a second vertical tab face direction (440) substantially parallel to the web axis and opposing the first vertical tab face direction; and wherein there is a distance value (500) between the first vertical tab face and the second vertical tab face measured along the web axis, and the distance value is a positive real number. 3. The bridge clip of claim 1, wherein the first vertical tab comprises a first vertical tab flare (375). 4. The bridge clip of claim 2, wherein either one of the first vertical tab comprises a first vertical tab flare (375) or the second vertical tab comprises a second vertical tab flare (475), or both. 5. The bridge clip of claim 1, wherein the first vertical tab comprises at least one first vertical tab hole passing from the first vertical tab face through the first vertical tab plane. 6. The bridge clip of claim 2, wherein either the first vertical tab comprises at least one first vertical tab hole passing from the first vertical tab face through the first vertical tab plane or the second vertical tab comprises at least one second vertical tab hole passing from the second vertical tab face through the second vertical tab plane, or both. 7. The bridge clip of claim 1, wherein the web comprises at least one web hole (260) passing through the web plane. 8. The bridge clip of claim 7, wherein the web comprises at least one web weep hole (270) passing through the web plane. 9. The bridge clip of claim 1 further comprising an end bridge clip tab (610) having an end bridge clip vertical tab (615) having an end bridge clip vertical tab face (620) in an end bridge clip vertical tab plane (630) which is the same plane as the first vertical tab plane and substantially perpendicular to the web axis with the end bridge clip vertical tab oriented in an end bridge clip vertical tab face direction (640) substantially parallel to the web axis and facing the same direction as the first vertical tab face direction. 10. The bridge clip of claim 9, wherein either one of, or both the first vertical tab comprises at least one first vertical tab hole passing from the first vertical tab face through the first vertical tab plane or the end bridge clip vertical tab comprises at least one end bridge clip vertical tab hole passing from the end bridge clip vertical tab face through the end bridge clip vertical tab plane, or both. 11. The bridge clip of claim 1, wherein the web comprises at least one web hole (260) passing through the web plane. 12. The bridge clip of claim 2, wherein the web comprises at least one web weep hole (270) passing through the web plane. 13. The bridge clip of claim 9, wherein the web comprises at least one hole selected from the group consisting of a web hole (260) and a web weep hole (270) passing through the web plane. 14. The bridge clip of claim 11, wherein the web comprises at least one hole selected from the group consisting of a web hole (260) and a web weep hole (270) passing through the web plane. 15. The bridge clip of claim 1, wherein the bridge clip is nested into a channel of a bridge, the bridge clip is fastened to the bridge, and the bridge clip is fastened to a stud. 16. The bridge clip of claim 2, wherein the bridge clip is nested into a channel of a horizontal bracing member, the bridge clip is fastened to the horizontal bracing member, and the bridge clip is fastened to a stud. 17. The bridge clip of claim 9, wherein the bridge clip is nested into a channel of a horizontal bracing member, the bridge clip is fastened to the horizontal bracing member, and the bridge clip is fastened to a stud. 18. The bridge clip of claim 11, wherein the bridge clip is nested into a channel of a horizontal bracing member, the bridge clip is fastened to the horizontal bracing member, and the bridge clip is fastened to a stud. 19. The bridge clip of claim 15, wherein the bridge clip is nested into a wherein the bridge clip is nested into a channel of a horizontal bracing member, the bridge clip is fastened to the horizontal bracing member, and the bridge clip is fastened to a stud. NOVELTY : The bridge clip has a web (200) that includes a web length and a web width define a web plane with a web axis in a direction of the web length. The web first and second edges are parallel to the web axis. A first flange (300) extends from the web first edge and perpendicular to the web plane includes a first tab (310). A first vertical tab includes a first vertical tab face in a first vertical tab plane is perpendicular to the web axis and oriented in a first vertical tab face direction parallel to the web axis. A second flange (400) extends from the web second edge and perpendicular to the web plane. USE : Bridge clip for use with bridge channel for holding cabling and electrical wires. ADVANTAGE : The bridge clip can be used where the channel of the bridge is facing upward so that the channel of the bridge can be used for holding cabling and electrical wires. The thickness of the stud gauge results in a close tolerance which can reduce or prevent twisting or bending. DESCRIPTION OF DRAWINGS : The drawing shows a perspective view of the bridge clip nested in a channel of a bridge and attached to a stud. 200 : Web 300 : First flange 310 : First tab 400 : Second flange 910 : Web fastener
Clearspan structures for tents and fabric to mitigate hazards to personnel or equipment from explosions, has roof fabric including first edge connected to first and second rafters and second edge connected to third and fourth rafters 1. A clearspan structure, comprising: a first upright post having a first end connected to a first base plate and a second end connected to a first end of a first rafter;a second upright post having a first end connected to a second base plate and a second end connected to a first end of a second rafter;a third upright post having a first end connected to a third base plate and a second end connected to a first end of a third rafter;a fourth upright post having a first end connected to a fourth base plate and a second end connected to a first end of a fourth rafter;a first eave purlin having a first end connected to the first end of the first rafter and a second end connected to a first end of the third rafter;a second eave purlin having a first end connected to the first end of the second rafter and a second end connected to a first end of the fourth rafter;an eave bracket configured to connect at least one of the first and second ends of at least one of the first and second eave purlins to a corresponding said first end of the first, second, third or fourth rafter; anda roof fabric having a first edge connected to the first and second rafters and a second edge connected to the third and fourth rafters such that the roof fabric extends to cover a gap between the first, second, third and fourth rafters, wherein at least one of the first edge and second edge of the roof fabric has a keder edge and at least one of the first, second, third, and fourth rafters has a keder track for receiving a corresponding keder edge. 2. The clearspan structure of claim 1, wherein the keder edge comprises a dowel wrapped between a first surface of a keder material and a second surface of the keder material, and the first surface of the keder material is joined to the second surface of the keder material to form a pocket for enclosing the dowel. 3. The clearspan structure of claim 1, further comprising a hanging light assembly having a beam clamp connected to at least one of the first rafter and the second rafter, and a cord attached to each of the hanging light assembly and the at least one of the first rafter and the second rafter. 4. The clearspan structure of claim 1, further comprising at least one stake bar, wherein each stake bar is connected to each of a base plate and a foundation or a ground surface. 5. The clearspan structure of claim 1, further comprising: a first ridge strut having a first end connected to the first rafter and a second end connected to the second rafter;a second ridge strut having a first end connected to the third rafter and a second end connected to the fourth rafter;a ridge purlin,wherein a second end of the first rafter is connected to a second end of the second rafter and a second end of the third rafter is connected to a second end of the fourth rafter, andthe ridge purlin has a first end connected to at least one of the second end of the first rafter and the second end of the second rafter and a second end connected to at least one of the second end of the third rafter and a second end of the fourth rafter. 6. The clearspan structure of claim 5, further comprising: an intermediate purlin positioned between the first eave purlin and the ridge purlin and having a first end connected to the first rafter and a second end connected to the third rafter; and,an intermediate purlin bracket, wherein the intermediate purlin bracket has an L-shape and is configured for connecting at least one of the first and second end of the intermediate purlin to the corresponding first or third rafter. 7. The clearspan structure of claim 5, further comprising: at least one cable brace having a cable, a turnbuckle, and a cable console, wherein at least one cable console is connected to at least one the first, second, third, and fourth upright posts and first, second, third, and fourth rafters, andthe at least one cable is connected to the at least one cable console via the at least one turnbuckle. 8. The clearspan structure of claim 5, further comprising a plurality of purlin brackets, wherein each purlin bracket is configured to connect at least one of the first and second ends of at least one of the first and second eave purlins to the corresponding first end of the first, second, third, or fourth rafter. 9. The clearspan structure of claim 8, wherein the eave bracket has a bent-U shape, and each purlin bracket has a bent-U shape. 10. The clearspan structure of claim 5, further comprising at least one ridge bracket, wherein each ridge bracket is configured for connecting at least one of the first and second end of the ridge purlin to the corresponding second end of the first, second, third, or fourth rafter. 11. The clearspan structure of claim 10, wherein the ridge bracket has an L-shape. 12. The clearspan structure of claim 5, further comprising a first wall fabric and a second wall fabric, wherein the first wall fabric has a first edge connected to the first upright post, a second edge connected to the third upright post, and a third edge connected to the first eave purlin and extends between the first and third upright posts for covering a gap between the first and third upright posts, andthe second wall fabric has a first edge connected to the second upright post, a second edge connected to the fourth upright post, and a third edge connected to the second eave purlin and extends between the second and fourth upright posts for covering a gap between the second and fourth upright posts. 13. The clearspan structure of claim 12, wherein at least one of the first edge and second edge of the first wall fabric has a keder edge and at least one of the first and third upright posts has a keder track for receiving the corresponding keder edge, at least one of the first edge and second edge of the second wall fabric has a keder edge and at least one of the second and fourth upright posts has a keder track for receiving the corresponding keder edge,the third edge of each of the first and second wall fabrics each have at least one tab and the first and second eave purlins have a tab receiving track for receiving the corresponding tabs of the first and second wall fabrics, andthe keder edge comprises a dowel wrapped between a first surface of a keder material and a second surface of the keder material, and the first surface of the keder material is joined to the second surface of the keder material to form a pocket for enclosing the dowel. 14. The clearspan structure of claim 1, further comprising: a first brace bar having a first end connected to the first upright post and a second end connected to the first rafter;a second brace bar having a first end connected to the second upright post and a second end connected to the second rafter;a third brace bar having a first end connected to the third upright post and a second end connected to the third rafter; anda fourth brace bar having a first end connected to the fourth upright post and a second end connected to the fourth rafter. 15. The clearspan structure of claim 14, wherein each of the first, second, third and fourth brace bars comprises a brace bar saddle to upright at a first end of each brace bar, a brace bar saddle to rafter at a second end of each brace bar, and a hollow structural section connected at a first end of the hollow structural section to the brace bar saddle to upright and at a second end of the hollow structural section to a brace bar extension, the brace bar saddle to upright of the first brace bar is connected to the first upright post and the brace bar saddle to rafter of the first brace bar is connected to each of the first rafter and the brace bar extension of the first brace bar,the brace bar saddle to upright of the second brace bar is connected to the second upright post and the brace bar saddle to rafter of the second brace bar is connected to each of the second rafter and the brace bar extension of the second brace bar,the brace bar saddle to upright of the third brace bar is connected to the third upright post and the brace bar saddle to rafter of the third brace bar is connected to each of the third rafter and the brace bar extension of the third brace bar, andthe brace bar saddle to upright of the fourth brace bar is connected to the fourth upright post and the brace bar saddle to rafter of the fourth brace bar is connected to each of the fourth rafter and the brace bar extension of the fourth brace bar. NOVELTY : The structure has an eave bracket (35) for connecting one of first and second ends at one of first and second eave purlins to a corresponding a first end of first, second, third or fourth rafters (3). A roof fabric includes a first edge connected to the first and second rafters and a second edge connected to the third and fourth rafters such that the roof fabric extends to cover a gap between the first, second, third and fourth rafters, where the first edge and second edge of the roof fabric include a keder edge and at one of the rafters including a keder track for receiving the keder edge. USE : Clearspan structures for tents and fabric to mitigate hazards to personnel or equipment from explosions, fires, and toxic material release at multiple facilities. Uses include but are not limited to refineries, petrochemical plant, chemical operation, natural gas liquids extraction plant, and natural gas liquefaction plant. ADVANTAGE : The structure provides additional components such as cable braces and connecting frame units to provide extra strength, rigidity, and other desired properties to the structure. The structure allows stake bars for distributing forces at base plates to further resist uplift and shear forces and hanging light assemblies with primary and backup connections to a rafter to prevent light assembly from detaching and falling. DESCRIPTION OF DRAWINGS : The drawing shows a front view of a frame portion of a clearspan structure. 2 : Upright post 3 : Rafters 4 : Brace bars 5 : Ridge struts 35 : Eave bracket
Strut channel support system has fastener-engagement point of first brace and fastener-engagement point of second brace that is mechanically coupled to each other by fastening mechanism 1. A strut channel support system comprises: a first brace;a second brace;a fastening mechanism;the first brace and the second brace each comprise a U-shaped channel, a base, a fastener-engagement point, and a strut-attachment feature;the base being terminally connected to the U-shaped channel;the fastener-engagement point being centrally integrated into the base;the strut-attachment feature being integrated into the U-shaped channel; andthe fastener-engagement point of the first brace and the fastener-engagement point of the second brace being mechanically coupled to each other by the fastening mechanism. 2. The strut channel support system as claimed in claim 1 comprises: wherein the first brace, the second brace, and the fastening mechanism are arranged into a rotational configuration;the base of the first brace being positioned parallel and adjacent to the base of the second brace; andthe base of the first brace and the base of the second brace being pressed against each other by the fastening mechanism. 3. The strut channel support system as claimed in claim 2 comprises: the fastening mechanism comprises a single fastener and a washer;the washer being positioned adjacent to the base of the first brace, opposite to the base of the second brace;the single fastener traversing through the washer; andthe single fastener being attached through the fastener-engagement point of the first brace and to the fastener-engagement point of the second brace. 4. The strut channel support system as claimed in claim 1 comprises: wherein the first brace, the second brace, and the fastening mechanism are arranged into an offsetting configuration;an oblong plate;the base of the first brace being attached adjacent and parallel onto the oblong plate by the fastening mechanism; andthe base of the second brace being positioned adjacent and parallel onto the oblong plate by the fastening mechanism, opposite to the base of the first brace. 5. The strut channel support system as claimed in claim 4 comprises: the fastening mechanism comprises a first fastener and a second fastener;the first fastener being attached through the oblong plate and the fastener-engagement point of the first brace; andthe second fastener being attached through the oblong plate and the fastener-engagement point of the second brace. 6. The strut channel support system as claimed in claim 1, wherein a central axis of the U-shaped channel being oriented normal to the base. 7. The strut channel support system as claimed in claim 1, wherein a central axis of the U-shaped channel being oriented to the base at an acute angle. 8. The strut channel support system as claimed in claim 7, wherein the acute angle is 45 degrees. 9. The strut channel support system as claimed in claim 1 comprises: wherein the first brace, the second brace, and the fastening mechanism are arranged into a hinged configuration;a first plate;a second plate;the first plate and the second plate being positioned adjacent to each other;the first plate and the second plate being hingedly connected to each other;the base of the first brace being attached adjacent and parallel onto the first plate by the fastening mechanism; andthe base of the second brace being attached adjacent and parallel onto the second plate by the fastening mechanism. 10. The strut channel support system as claimed in claim 9 comprises: the fastening mechanism comprises a first fastener and a second fastener;the first fastener being attached through the first plate and the fastener-engagement point of the first brace; andthe second fastener being attached through the second plate and the fastener-engagement point of the second brace. 11. The strut channel support system as claimed in claim 1 comprises: a strut-attachment feature;the strut-attachment feature being a pair of holes;the pair of holes traversing through the U-shaped channel; andthe pair of holes being positioned parallel to the base. 12. A strut channel support system comprises: a first brace;a second brace;a fastening mechanism;the first brace and the second brace each comprise a U-shaped channel, a base, a fastener-engagement point, and a strut-attachment feature;the fastening mechanism comprises a single fastener and a washer;the base being terminally connected to the U-shaped channel;the fastener-engagement point being centrally integrated into the base;the strut-attachment feature being integrated into the U-shaped channel; andthe fastener-engagement point of the first brace and the fastener-engagement point of the second brace being mechanically coupled to each other by the fastening mechanism.the washer being positioned adjacent to the base of the first brace, opposite to the base of the second brace;the single fastener traversing through the washer; andthe single fastener being attached through the fastener-engagement point of the first brace and to the fastener-engagement point of the second brace. 13. The strut channel support system as claimed in claim 12, wherein a central axis of the U-shaped channel being oriented normal to the base. 14. The strut channel support system as claimed in claim 12, wherein a central axis of the U-shaped channel being oriented to the base at an acute angle. 15. The strut channel support system as claimed in claim 12 comprises: a strut-attachment feature;the strut-attachment feature being a pair of holes;the pair of holes traversing through the U-shaped channel; andthe pair of holes being positioned parallel to the base. 16. The strut channel support system comprises: a first brace;a second brace;a fastening mechanism;the first brace and the second brace each comprise a U-shaped channel, a base, a fastener-engagement point, and a strut-attachment feature;the base being terminally connected to the U-shaped channel;the fastener-engagement point being centrally integrated into the base;the strut-attachment feature being integrated into the U-shaped channel;a first plate;a second plate;the fastening mechanism comprises a first fastener and a second fastener;wherein the first brace, the second brace, and the fastening mechanism are arranged into a hinged configuration;the first plate and the second plate being positioned adjacent to each other;the first plate and the second plate being hingedly connected to each other;the base of the first brace being attached adjacent and parallel onto the first plate by the fastening mechanism;the base of the second brace being attached adjacent and parallel onto the second plate by the fastening mechanism;the first fastener being attached through the first plate and the fastener-engagement point of the first brace; andthe second fastener being attached through the second plate and the fastener-engagement point of the second brace. 17. The strut channel support system as claimed in claim 16, wherein a central axis of the U-shaped channel being oriented normal to the base. 18. The strut channel support system as claimed in claim 16, wherein a central axis of the U-shaped channel being oriented to the base at an acute angle. 19. The strut channel support system as claimed in claim 16 comprises: a strut-attachment feature;the strut-attachment feature being a pair of holes;the pair of holes traversing through the U-shaped channel; andthe pair of holes being positioned parallel to the base. NOVELTY : The system has a first brace (1) and second braces (2) that comprises a U-shaped channel (12), a base, a fastener-engagement point (14), and a strut-attachment feature (15). The base is terminally connected to the U-shaped channel. The fastener-engagement point is centrally integrated into the base. The strut-attachment feature is integrated into the U-shaped channel. The fastener-engagement point of the first brace and the fastener-engagement point of the second brace is mechanically coupled to each other by the fastening mechanism. USE : Strut channel support system. ADVANTAGE : The set of washers prevent the first fastener and the second fastener from scratching the lateral surfaces of the oblong plate. The washer is placed between the bolt head and the base of the first brace to protect the base from the bolt head. DESCRIPTION OF DRAWINGS : The drawing shows a front perspective view of the first brace and the second brace in a rotational configuration. 1 : First brace 2 : Second braces 12 : U-shaped channel 14 : Fastener-engagement point 15 : Strut-attachment feature
Truss section for supporting lighting fixtures, has leg carriage whose unit rotates abut axis parallel with chords and away from each other in shipping configuration to other configuration suitable for supporting appliances 1. A truss section suitable for supporting appliances, said truss section being elongated and having two ends, each of said ends adapted for structurally connecting said truss section end-to-end with another one of said truss sections, said truss section having both use and shipping configurations, and having at least four elongated chords, each of said chords extending between said ends, each of said chords being substantially parallel to and spaced apart from the other said chords, said chords defining a first volume having a substantially rectangular cross-section,cross-members between at least three of said chords,at least two wheeled leg carriages, each of said carriages having a member, said member having two ends and said first member in said use configuration disposed parallel to said chords,said leg carriage having two legs, each legs substantially parallel with the other, each of said legs in a shipping configuration connecting an end of said member with said truss section so as to support said truss section above the surface on which said wheeled carriages stand, said verticals of both leg carriages all being substantially parallel with each other in said shipping configuration, and said leg carriages defining a second volume between said first volume and said surface,the improvement wherein each of said leg carriages is connected with said truss so as to permit rotation of said members about an axis substantially parallel with said chords and away from each other in said shipping configuration to at least one other configuration suitable for use. NOVELTY : The section has a wheeled leg carriage including a unit to support the section above a surface on which the wheeled carriage stands, where verticals of the carriages are parallel with each other in shipping configuration. The leg carriages define volume between volume of chords and the surface. Each of the leg carriages is connected with a truss to permit rotation of the unit about axis parallel with the chords and away from each other in the shipping configuration to other configuration suitable for supporting appliances. USE : Truss section for supporting appliances i.e. lighting fixtures. ADVANTAGE : The section ensures that time and effort required for conversion to and from transport and use modes is reduced, so that problems of binding and mis-pinning can be eliminated. The truss can be handled in space and labor efficient manner by integrating the pre-hung and other truss types. The truss raises caster sufficiently above the top chord of the truss so as to prevent conflict between the casters, thus eliminating need for the worker to manually rotate the casters inboard. DESCRIPTION OF DRAWINGS : The drawing shows an elevation view of a structure illustrating stacking of two of truss dollies.
Spacer brace for constructing e.g. wood and metal framed walls, has web finger whose edges and/or side are comprised with friction elements to engage surfaces of first support element and second support element 1. A spacer brace for building construction comprising: a spacer bracing member having a web lying in a plane, said web having a first side and a second side, a first longitudinal side edge and a second longitudinal side edge with a first longitudinal flange connected to said first longitudinal side edge and a second longitudinal flange connected to said second longitudinal side edge of said web forming the elongated body having a U-shaped cross-section with the said web having a first end and an opposing second end;each end having engagement means for engaging said first support member and said second support member on said web on said first side and/or said second side the engagement means comprises a cut out section in said flanges with said cut out section indented into said web with the longitudinal ends of said first longitudinal flange and said second longitudinal flange engage the first side of said first support member with web finger extending over said first support member with said web extending against the second side of said first support member and the opposing second end having said cut outs section in said flanges with said cut out section indented into said web with the longitudinal ends of said first longitudinal flange and said second longitudinal flange engage said second side of said second support member with said web finger extending over said second support member with said web finger extending against the first side of said second support member, the edges and/or the first side of the said web finger having friction elements to engage the surface of said first support member and said second support member. 2. The spacer brace according to claim 1 wherein the building support has a first support member and a second support member substantially identical to said first support member each said support member having a web and flanges each said support member having an aperture extending through said respective webs said apertures being defined by a perimeter whereby said notches are configured to engage a respective one of said perimeters forming a connection among said perimeters of said spacer braces and said first support member and said second support member. 3. (canceled) 4. The space brace according to claim 1 wherein said cutouts at said first end and said second end overlap said flanges of said first support member and said second support member with said cutouts abutting said web and said lip of said first support member and said second support. 5. The spacer brace according to claim 1 wherein the first side of said web has the first longitudinal side edge and said second longitudinal side edge have angular flanges extending away from said web. 6. The spacer brace according to claim 1 wherein the cut out section extending into the web crosses the building support with the teeth from the punched holes extend into engaging the building support. 7. The spacer brace according to claim 1 wherein the elongated body and said web fingers have ridges and/or grooves. 8. The spacer brace according to claim 4 wherein said web finger has a C or L-shaped hook configuration in cross-section for said web finger to extend over said flange of said support member into said aperture of said support member/s. 9. The spacer braces form a beam according to claim 1 wherein said spacer brace having cutouts in said flange and said web to connect to said support members forming a beam between said support members. 10. The spacer braces forms a horizontal beam according to claim 9 wherein the web of the spacer braces having vertical oriented dorsals engage vertical and horizontal surfaces of the support members at the extensions and fingers. 11. The spacer brace according to claim 1 wherein said web fingers have slotted holes for said support members to move within said spacer brace when said spacer brace secured to said building construction. 12. The spacer brace according to claim 1 wherein said web has a hole extending from said first side into said second side for an anchor bolt to secure said spacer brace to the floor with said cut out sections including said web fingers have engagement means engaging said support members. 13. The spacer brace according to claim 12 wherein the spacer brace has a hold-down bracket with a web and parallel flanges extending generally perpendicularly from the web of the hold-down bracket, the hold-down bracket is positioned between the flanges with the web on its dorsal side attached to the support member. 14. The spacer brace according to claim 13 where the web and flanges of the hold-down bracket and the flanges of the space brace are formed as one piece. 15. The spacer brace according to claim 13 wherein the spacer brace is one-piece with the web on the dorsal side faced downward against the floor with a hole for connection means spanning between building supports and attached to each building support at the dorsal sides of the webs of the one-piece hold down spacer brace-bracket with connecting flanges being attached. 16. The spacer brace according to claim 1 wherein said first end and said second end of said spacer brace having said engagement means for engaging said support member with at least one end having said web finger overlap another support member having a different orientation engaging building construction. 17. (canceled) 18. The spacer brace according to claim 1 wherein an adjustable elongated spacer brace having a telescoping elongated shaft with one shaft having a web with flanges having U-shaped fitting into a C shaped shaft having a web with flanges and lips extending ventrally being freely moveable with the dorsal side of the U-shape shaft fitting against the ventral side of the C shaped shaft each having flanges and fingers extending from their webs for engaging first and second spaced apart building supports with the opposing ends having engagement means to connect together. 19. A spacer brace for building construction comprising: an elongated body having a dorsal side and opposing ventral side and first and second opposing ends, the elongated body having a U-shaped cross-section with a web on its dorsal side and two flanges extending ventrally outward therefrom;each end having engagement means for engaging first and second spaced apart building supports on the elongated body's ventral and /or dorsal side; the engagement means comprises a cut out section in the flanges, the cut out section extending into the web forming a notch around the side edges of the hole on both sides of the web and a notch-web finger extending dorsally and/or ventrally from the web, the cut out section positioned near each end of the elongated body, each cut out section having edges in the flanges, each finger positioned away from and opposite the edges, the cut out section and finger adapted to receive opposing sides of the building support, the edges and/or the inner surface of the finger having friction elements to engage the surface of building supports. 20. A multi-plane bracket used for spacer braces in wall framing comprising: a planar bottom wall with a set of opposing parallel first edges;two parallel spaced apart side walls, each side wall having first and second edges, the first edge of each side wall connected to a separate first edge of the planar bottom wall and extending perpendicularly away from the planar bottom wall; andtwo lips coplanar to the planar bottom wall, each lip having opposing first and second edges, each lip connected by its first edge to the second edge of a separate side wall, each lip extending perpendicularly outward from the side walls that it is connected to, each lip having a notch extending inward from the second edge of lip toward the first edge of the lip, the notches of the lips being co-axial; andtwo parallel spaced apart side walls and two lips extending perpendicularly outward from the side walls have continuous notches extending inward from the lips at an angle for spacer braces to fit into. 21. The spacer brace according to claim 1 wherein the first side of said web has the first longitudinal side edge and said second longitudinal side edge have flanges extending away from said web with distal edges for another pair of flanges extending outward and upward toward said web. 22. The spacer brace according to claim 1 wherein the distal end of said first flange and said second flange have a first lip and a second lip extending away from said web with said cutouts extending into said lips. 23. The spacer brace according to claim 22 wherein said cutouts at the first end and said second end have cutouts at support members between said first end and said second end. 24. The spacer brace according to claim 2 wherein said cutouts at said first end and said second end have flaps as said longitudinal ends of said flanges extending away from said spacer brace with said cutouts having web finger supports engaging the opposing side of web of said support members. 25. The spacer brace according to claim 2 wherein said first end and said second end of said spacer brace having said engagement means for engaging said support member with said first end having said web finger engage said side edges in said aperture of said first support member with said second end having said web finger overlapping the said first end of an adjacent identical spacer where said web finger is secure by fasteners to said second support member. NOVELTY : The brace has a spacer bracing element comprising a web lying in a plane. The web is comprised with a first side, a second side, a first longitudinal side edge, a second longitudinal side edge with a first longitudinal flange (42) connected to the first longitudinal side edge, a second longitudinal flange connected to the second longitudinal side edge of the web forming an elongated body provided with an U-shaped cross-section. The web comprises a first end and an opposing second end. The edges and/or the first side of a web finger are comprised with friction elements to engage surfaces of a first support element and a second support element. DETAILED DESCRIPTION : An INDEPENDENT CLAIM is also included for a multi-plane bracket. USE : Spacer brace for constructing wood and metal framed walls, floors and building trusses. ADVANTAGE : The brace allows easier and quicker installation of metal or wood framing wall, horizontal and diagonal lateral bracing between wood or metal floor joists and hold-down spacer bracing at floors between wood or metal frames, and construction of wood or metal truss joists. The brace provides notches, punched hole teeth, U shape or flat hook fingers, jagged edges, flaps and hook shapes that connect between each other and holes, the web, the flanges and lips of the support element for facilitating even spacing and increase structural strength. DESCRIPTION OF DRAWINGS : The drawing shows a schematic view of a spacer brace application. 42 : Longitudinal flange
Connector for forming self-locking fixed or self- locking sliding connections, has second metal framing element whose section resides between two longitudinal openings resides on back edge of notch of first metal framing element 1-20. (canceled) 21. A structural framing system comprising: a first metal framing member and a second metal framing member connected by a connector element; the first metal framing member having an aperture in a planar wall, the aperture having a first side and a second side opposite the first side, the aperture having a third side and a fourth side opposite the third side, the aperture adapted to receive the connector, the aperture having a first shoulder proximate an intersection of the first side and the fourth side and a second shoulder proximate an intersection of the second side and the fourth side, a notch formed in the planar wall of the first shoulder and the second shoulder and having the fourth side defining a lowermost portion of the notch, the aperture having a second notch at an intersection of the first side and the third side and a third notch at an intersection of the second side and the third side; the second metal framing member having a first side wall and a second side wall configured to be received between the first shoulder and the second shoulder, the first metal framing member for the connector element is configured to connect between said first metal framing member and said second metal framing member. 22. The structural framing system according to claim 21 wherein the first side wall and the second side wall of said first metal framing element and said second metal framing element are separated by the web and each having a longitudinal plane element extending substantially perpendicular to said respective wall from said connector. 23. (canceled) 24. (canceled) 25. (canceled) 26. The structural framing system according to claim 21 wherein the connector elements is between said first and second framing element members wherein a width of a longitudinal plane of at least first and/or second metal framing element is wider than a width of the aperture of said first metal framing element with said longitudinal plane having an indentation at an intersection of said longitudinal plane and said aperture for the side walls of said second metal framing member to abut the perimeter of said aperture for the longitudinal plane to extend over the bottom edge of said aperture. 27. The structural framing system according to claim 22 wherein the first metal framing element has two L-shaped notches formed in a longitudinal end of said web. 28. (canceled) 29. (canceled) 30. (canceled) 31. (canceled) 32. The structural framing system according to claim 27 wherein the first metal framing element has two L-shaped notches formed in said aperture of the planar wall of the first and second metal framing members. 33. (canceled) 34. (canceled) 35. (canceled) 36. (canceled) 37. (canceled) 38. (canceled) 39. (canceled) 40. (canceled) 41. (canceled) 42. (canceled) 43. (canceled) 44. (canceled) 45. The structural framing system according to claim 27 wherein the two L-shaped notches have in the planar web of metal framing element have a gap between the first side and the second side of the said L-shape notches for the connector having two diagonal planes with slot holes for the planar web having the shape from said L-shaped notches engage into the longitudinal end of said web to fit into. 46. (canceled) 47. (canceled) 48. (canceled) 49. (canceled) 50. (canceled) 51. The structural framing system according to claim 22 further comprising a third metal framing element connected to the second metal framing member wherein the second metal framing element has a first end and a second end and said side walls of said second member each having a lip extending from a respective side edge, each said lip having a notch configured to be received by said perimeter of said aperture of said first metal framing member. 52. The structural framing system according to claim 22 wherein said longitudinal plane elements extends from said connector with the distal longitudinal edges of said longitudinal plane have notches indented from said longitudinal edges engaging said notches at said first side edges and said third side edges of said aperture in said first and second metal framing members. 53. The structural framing system according to claim 21 wherein said aperture being a large aperture has a small aperture extending from said side walls of said large aperture for said smaller aperture having a first side and a second side with a notch similar to said notch in said large aperture for said connector elements to fit into. FIG. 20 54. The structural framing system according to claim 53 wherein said smaller aperture has said first side wall and said second side wall overhang said side walls of said large aperture for said connector to be received between said first side wall and said second side wall of said large aperture and between said small aperture overhang of said first shoulder and said second shoulder. 55. The structural framing system according to claim 54 wherein said connector elements with said notches engage the shoulders of said first side wall and said second side wall of said smaller aperture for said overhang to bend angularly across said connector elements. NOVELTY : The connector has a first metal element having the hole opening in a planar wall. The opening receives the second metal framing element. A notch open to the side edges of the hole opening in the wall of the first metal framing element. The opening has two opposing shoulders on the side of the notch (126c, 126h, 126g, 126p, 126r, 126rm, 126s). The notch has a back edge, the back extended into the wall. The width of the notch at its opening at the side of the wall is a first width. A second metal framing element has two opposing longitudinal openings on a common longitudinal plane and a framing element residing between the two longitudinal openings. The two shoulders of the first metal framing element receive by the two longitudinal openings of the second metal framing element so that the section of second metal framing element residing between the two longitudinal openings resides on the back edge of the notch of the first metal framing element. USE : Connector between first and second metal framing elements for forming self-locking fixed or self- locking sliding connections. ADVANTAGE : The slot holes are notches so the ledger shafts fit into notches at the sides of the web of the spacer braces for a faster and easier installation. U shaped spacer brace is installed at an angle allowing the side walls of the flanges with the flange notches side into the hole side edges for a faster easier connection to the hole. DESCRIPTION OF DRAWINGS : The drawing shows an isometric view of four support elements having various configurations and crossing elements all having various self-locking connections using support tabs, notched-tabs and openings with notches. 36 : Hole 126c, 126h, 126g, 126p, 126r, 126rm, 126s : Notch 127 : Hook finger 129 : Hook receiver 301 : Reverse lip spacer braces
Stamped metal floor support system for grain bin, has holding part holding support in place on set of floor supports, and support providing bridging support for elevated floor between set of floor supports 1. A floor support system for a grain bin, comprising: a grain bin;the grain bin having a foundation;the grain bin having a sidewall;the grain bin having a hollow interior;a pair of floor supports;the pair of floor supports positioned within the hollow interior of the grain bin;the pair of floor supports placed on the foundation in spaced relation to one another;a support member;the support member placed on top of and extending between the pair of floor supports;a holding member;the holding member placed over the support member;an elevated floor placed on the pair of floor supports;wherein the holding member holds the support member in place on the pair of floor supports; andwherein the support member provides bridging support for the elevated floor between the pair of floor supports. 2. The system of claim 1, wherein a grain unloading system is positioned between the pair of floor supports and below the support member and the holding member. 3. The system of claim 1, wherein the support member is a square tube. 4. The system of claim 1, wherein the holding member has a hollow interior that receives the support member therein. 5. The system of claim 1, wherein the holding member is formed of a sheet of material that is folded. 6. The system of claim 1, wherein the holding member includes an upper wall that is connected to opposing side walls and opposing end walls that form a hollow interior that receives and holds the support member therein. 7. The system of claim 1, wherein the holding member includes tabs adjacent outward ends of the holding member that extend downward from the holding member and engage an upper member of the pair of floor supports. 8. The system of claim 1, wherein the holding member includes tabs adjacent outward ends of the holding member that include grooves that receive a lip of an upper member of the pair of floor supports thereby forming a locking engagement between the holding member and the pair of floor supports. 9. The system of claim 1, wherein the holding member engages an upper member of the pair of floor supports and holds the pair of floor supports thereby preventing the pair of floor supports from tipping over. 10. A floor support system for a grain bin, comprising: a grain bin;the grain bin having a foundation;the grain bin having a sidewall;the grain bin having a hollow interior;a pair of floor supports;the pair of floor supports positioned within the hollow interior of the grain bin;the pair of floor supports placed on the foundation in spaced relation to one another;a support member;the support member placed on top of and extending between the pair of floor supports;a holding member;the holding member having a hollow interior;the holding member placed over the support member;an elevated floor placed on the pair of floor supports;wherein the holding member holds the support member in place on the pair of floor supports; andwherein the support member provides bridging support for the elevated floor between the pair of floor supports. 11. The system of claim 10, wherein a grain unloading system is positioned between the pair of floor supports and below the support member and the holding member. 12. The system of claim 10, wherein the support member is a square tube. 13. The system of claim 10, wherein the holding member is formed of a sheet of material that is folded. 14. The system of claim 10, wherein the holding member includes an upper wall that is connected to opposing side walls and opposing end walls that form the hollow interior that receives and holds the support member therein. 15. The system of claim 10, wherein the holding member includes tabs adjacent outward ends of the holding member that extend downward from the holding member and engage an upper member of the pair of floor supports. 16. The system of claim 10, wherein the holding member includes tabs adjacent outward ends of the holding member that include grooves that receive a lip of an upper member of the pair of floor supports thereby forming a locking engagement between the holding member and the pair of floor supports. 17. The system of claim 10, wherein the holding member engages an upper member of the pair of floor supports and holds the pair of floor supports thereby preventing the pair of floor supports from tipping over. 18. A method of assembling a grain bin, the steps comprising; placing a pair of floor supports in spaced relation on a foundation;placing a support member across the pair of floor supports;providing a holding member having a hollow interior;placing the holding member over the support member such that the support member is held in place within the hollow interior of the holding member;placing an elevated floor on the pair of floor supports;supporting the elevated floor between the pair of floor supports by the support member. 19. The method of claim 18, further comprising the step of placing a grain unloading system between the pair of floor supports and below the support member and the holding member. 20. The method of claim 18, wherein the support member is a square tube. 21. The method of claim 18, wherein the holding member is formed of a sheet of material that is folded. 22. The method of claim 18, wherein the holding member includes an upper wall that is connected to opposing side walls and opposing end walls that form the hollow interior that receives and holds the support member therein. 23. The method of claim 18, wherein the holding member includes tabs adjacent outward ends of the holding member that extend downward from the holding member and engage an upper member of the pair of floor supports. 24. The method of claim 18, wherein the holding member includes tabs adjacent outward ends of the holding member that include grooves that receive a lip of an upper member of the pair of floor supports thereby forming a locking engagement between the holding member and the pair of floor supports. 25. The method of claim 18, wherein the holding member engages an upper member of the pair of floor supports and holds the pair of floor supports thereby preventing the pair of floor supports from tipping over. 26. A floor support system for a grain bin, comprising: a support member;the support member formed of a square tube;a holding member;the holding member formed of a folded member;the holding member having a hollow interior;wherein the support member is placed on top of a pair of spaced floor supports;wherein the holding member is placed on top of the support member such that the support member is received within the hollow interior of the holding member;a plank of an elevated floor;wherein the plank of the elevated floor is placed on top of the combined holding member and support member placed on top of the spaced floor supports such that the combined holding member and support member provide additional support to the plank of the elevated for as it spans the distance between the pair of spaced floor supports. 27. The system of claim 26, wherein the support member and holding member are installed on the pair of spaced floor supports without screwing, bolting, pinning or welding. NOVELTY : The system has a set of floor supports (26) positioned within a hollow interior of a grain bin. The set of floor supports placed on a foundation of the grain bin is in spaced relation to one another. A support (12) i.e. square tube, is placed on a top of and extends between the set of floor supports. A holding part (14) is placed over the support. An elevated floor (22) is placed on the set of floor supports. The holding part holds the support in place on the set of floor supports. The support provides bridging support for the elevated floor between the set of floor supports. A grain unloading system (50) is positioned between the set of floor supports and below the support and the holding part. DETAILED DESCRIPTION : An INDEPENDENT CLAIM is also included for a method for assembling a grain bin. USE : Stamped metal floor support system for a grain bin. ADVANTAGE : The system is designed in a manner, so that an engagement between a socket and upper and side tabs of the floor supports provides additional stability to the free standing floor supports, thus preventing the floor supports from tipping over during assembly, from vibration, and from air movement when fans are in use. The system configures a hollow interior of a casing to receive a shaft and a flighting with close and tight tolerances so as to facilitate maximum and efficient movement of grain. The support is simple, inexpensive and easy to install. DESCRIPTION OF DRAWINGS : The drawing shows a cut-away perspective view of a grain bin. 12 : Support 14 : Holding part 22 : Elevated floor 26 : Floor supports 50 : Grain unloading system
Vertical wall framing stud for wall structure, has ridge that is defined between adjacent pair of vertically spaced-apart cutouts, and ridge defines exterior-facing planar surface that is vertically oriented 1. A vertical wall framing stud, comprising: an elongated singular body defining a vertical exterior-facing surface, a vertical interior-facing surface opposite the vertical exterior-facing surface and a long vertical side surface spanning between the vertical exterior-facing surface and the vertical interior-facing surface,wherein a plurality of vertically spaced-apart cutouts are defined into the elongated singular body along the vertical exterior-facing surface, andwherein a ridge is defined between an adjacent pair of the vertically spaced-apart cutouts, and the ridge defines an exterior-facing planar surface that is vertically oriented. 2. The vertical wall framing stud of claim 1, wherein the vertical interior-facing surface is a continuous planar surface. 3. The vertical wall framing stud of claim 1, wherein a series of vertically-elongated apertures are defined horizontally into and through the elongated singular body. 4. The vertical wall framing stud of claim 1, wherein the series of vertically-elongated apertures are located along a midline of the long vertical side surface. 5. The vertical wall framing stud of claim 1, wherein the cutouts define a radiused surface. 6. The vertical wall framing stud of claim 1, wherein the vertical wall framing stud is a 2x6 stud or a 2/8 stud. 7. The vertical wall framing stud of claim 1, wherein the elongated singular body comprises wood. 8. The vertical wall framing stud of claim 1, wherein the cutouts are vertically-sized such that a ridge of two inches vertical length is centered every twelve inches along the vertical exterior-facing surface. 9. The vertical wall framing stud of claim 1, wherein the cutouts are vertically-sized such that a ridge of two inches vertical length is centered every six inches along the vertical exterior-facing surface. 10. A wall structure, comprising: a vertical wall framing stud defining a vertical exterior-facing surface, a vertical interior-facing surface opposite the vertical exterior-facing surface and a long vertical side surface spanning between the vertical exterior-facing surface and the vertical interior-facing surface, wherein a plurality of vertically spaced-apart cutouts are defined into the vertical wall framing stud along the vertical exterior-facing surface, and wherein a ridge is defined between an adjacent pair of the vertically spaced-apart cutouts, and the ridge includes an exterior-facing planar surface that is vertically oriented; andan exterior wall board fastened to the vertical exterior-facing surface of the vertical wall framing stud, the exterior wall board including an inside-facing surface and an exterior-facing surface,wherein an air gap is formed between each cutout and the inside-facing surface of the wall board. 11. The wall structure of claim 10, further comprising insulation disposed within the air gap. 12. The wall structure of claim 11, wherein the insulation is an expanding spray foam. 13. The wall structure of claim 10, wherein a fastener extends through the wall board from the exterior-facing surface thereof and into the vertical wall framing stud at a vertical location aligned between the adjacent pair of the vertically spaced-apart cutouts such that the fastener penetrates the exterior-facing planar surface of the ridge. 14. The wall structure of claim 10, wherein a series of vertically-elongated apertures are defined horizontally into and through the vertical wall framing stud. 15. The wall structure of claim 14, wherein an electrical conduit is disposed through at least one of the vertically-elongated apertures. 16. The wall structure of claim 10, further comprising: a floor joist;a subfloor disposed atop the floor joist;a horizontal top plate member secured atop the vertical wall framing stud; anda horizontal bottom plate member,wherein the vertical wall framing stud is secured atop the horizontal bottom plate member, andwherein the horizontal bottom plate member is secured atop the subfloor. 17. A method of forming a building wall, the method comprising: defining a plurality of vertically spaced-apart cutouts into a vertical wall framing stud along the vertical exterior-facing surface thereof;defining a ridge between an adjacent pair of the vertically spaced-apart cutouts, the ridge including an exterior-facing planar surface that is vertically oriented; andsecuring a wall board to the vertical exterior-facing surface of the vertical wall framing stud so that an air gap is formed between each cutout and the inside-facing surface of the wall board. 18. The method of claim 17, wherein the step of securing includes driving a fastener through the wall board from an exterior-facing surface thereof and into the vertical wall framing stud at a vertical location aligned between the adjacent pair of the vertically spaced-apart cutouts such that the fastener penetrates the exterior-facing planar surface of the ridge. 19. The method of claim 17, further comprising: proving insulation in the air gap. 20. The method of claim 17, further comprising defining a series of vertically-elongated apertures horizontally into and through the vertical wall framing stud. NOVELTY : The vertical wall framing stud (108) has elongated singular structure that defines a vertical exterior-facing surface. A vertical interior-facing surface opposite the vertical exterior-facing surface and long vertical side surface spans between the vertical exterior-facing surface and the vertical interior-facing surface. Multiple vertically spaced-apart cutouts (118) are defined into the elongated singular structure along the vertical exterior-facing surface. A ridge (120) is defined between an adjacent pair of the vertically spaced-apart cutouts, and defines an exterior-facing planar surface that is vertically oriented. The series of vertically-elongated apertures (116) are located along a midline of the long vertical side surface. DETAILED DESCRIPTION : INDEPENDENT CLAIMS are included for the following: (1) a wall structure; and (2) a method of forming a building wall. USE : Vertical wall framing stud for wall structure (claimed). ADVANTAGE : The vertical wall framing stud provides an improved wall framing system to give builder and home owner a cost effective and simple way to increase insulation values using standard wall framing techniques. The amount of surface contact between the exterior side of the vertical wall stud and the wall board is greatly reduced. The thermal bridging effect between the studs and exterior walls is greatly reduced without adversely impacting the construction methods or the integrity of the wall framing. DESCRIPTION OF DRAWINGS : The drawing shows a cross-sectional view of the wall stud. 108 : Vertical wall framing stud 116 : Aperture 118 : Cutout 120 : Ridge 122 : Air gap
Stud bridge element used in construction industry, has gusset which extends from first flange second edge to first flange notch point or from second flange second edge to second flange notch point 1. A stud bridge member (100) comprising: a stud bridge member width (150);a web (200) having a web outer side (240), a web inner side (260), a web first edge (210) and a web second edge (220) defining a web plane (250) having a longitudinal axis (500);a first flange (300) and a second flange (400) extending into a space on the web inner side (260) and opposing each other;at least one notch set comprising a first notch (600) and a second notch (700);at least one gusset (900) having an gusset outer apex (941);wherein the first flange comprises a first flange first edge (320) and a first flange second edge (340) defining a first flange plane (350) with the first flange first edge joined with the web first edge at a first juncture (510) having a first juncture outside angle (TM1) from the web outer side to the first flange, with a corresponding explementary inner angle (aM1), with the first juncture forming a first juncture line (520) which is substantially parallel to the longitudinal axis;the second flange (400) comprises a second flange first edge (420) and a second flange second edge (440) defining a second flange plane (450) with the second flange first edge joined with the web second edge at a second juncture (530) having a second juncture outside angle (TM2) from the web outer side to the second flange, with a corresponding explementary inner angle (aM2), with the second juncture forming a second juncture line (540) which is substantially parallel to the longitudinal axis;the first juncture line, the first flange first edge, the first flange second edge, the second juncture line, the second flange first edge, and the second flange second edge being substantially parallel to the longitudinal axis;the first notch comprising a first notch length (620), a first notch width (640) measured perpendicular to the first notch length, and a first notch cut plane (630), wherein the first notch length begins in the first flange (300) at a first flange notch point (680) and extends at least through the first juncture and to a web first notch point (660);the second notch comprising a second notch length (720), a second notch width (740) measured perpendicular to the second notch length, and a second notch cut plane (730), wherein the second notch length begins in the second flange (400) at a second flange notch point (780) and extends through at least the second juncture to a web second notch point (760);wherein a line passing from the web first notch point to the web second notch point is perpendicular to the longitudinal axis; andthe at least one gusset extends from the first flange second edge to at least the first flange notch point or from the second flange second edge to at least the second flange notch point. 2. The stud bridge member of claim 1, wherein the gusset is on the web. 3. The stud bridge member of claim 1, wherein the gusset is on the first flange and the second flange. 4. The stud bridge member of claim 3, wherein the gusset is on the web. 5. The stud bridge member of claim 1, wherein at least one of aM1 or aM2 has a value of greater than 90 degrees and less than about 110 degrees. 6. The stud bridge member of claim 5, wherein the gusset is on the web. 7. The stud bridge member of claim 5, wherein the gusset is on the first flange and the second flange. 8. The stud bridge member of claim 7, wherein the gusset is on the web. 9. The stud bridge member of claim 3, wherein both aM1 and aM2 have a value of greater than 90 degrees and less than about 110 degrees. 10. The stud bridge member of claim 1, wherein both aM1 and aM2 have substantially the same value. 11. The stud bridge member of claim 1, wherein the distance from the outer gusset apex to the outer edge of the opposing flange when measured perpendicular to the longitudinal axis and parallel with the web plane (950) is less than or equal to the stud bridge member width. 12. The stud bridge member of claim 11, wherein the gusset is on the web. 13. The stud bridge member of claim 11, wherein the gusset is on the first flange and the second flange. 14. The stud bridge member of claim 13, wherein the gusset is on the web. 15. The stud bridge member of claim 11, wherein at least one of aM1 or aM2 has a value of greater than 90 degrees and less than about 110 degrees. 16. The stud bridge member of claim 15, wherein the gusset is on the web. 17. The stud bridge member of claim 15, wherein the gusset is on the first flange and the second flange. 18. The stud bridge member of claim 17, wherein the gusset is on the web. 19. The stud bridge member of claim 6, wherein both aM1 and aM2 have a value of greater than 90 degrees and less than about 110 degrees. 20. The stud bridge member of claim 19, wherein the gusset is on the web. 21. The stud bridge member of claim 19, wherein the gusset is on the first flange and the second flange. 22. The stud bridge member of claim 21, wherein the gusset is on the web. 23. The stud bridge member of claim 2, wherein both aM1 and aM2 have substantially the same value. 24. The stud bridge member of claim 1, wherein at least one of the first notch or second notch is an hourglass notch. 25. The stud bridge member of claim 2, wherein at least one of the first notch or second notch is an hourglass notch. 26. The stud bridge member of claim 4, wherein at least one of the first notch or second notch is an hourglass notch. 27. The stud bridge member of claim 5, wherein at least one of the first notch or second notch is an hourglass notch. 28. The stud bridge member of claim 9, wherein at least one of the first notch or second notch is an hourglass notch. 29. The stud bridge member of claim 11, wherein at least one of the first notch or second notch is an hourglass notch. 30. The stud bridge member claim 1, wherein the stud bridge member is engaged with a vertical metal framing member (800) having a vertical metal framing member hole (810) with vertical metal framing member hole edges (840) and a vertical metal framing member hole depth (820); with the bridge member passing through the vertical metal framing member hole so that the first notch and the second notch are engaged with the vertical metal framing member hole edges; and the distance from the outer gusset apex to the outer edge of the opposing flange when measured perpendicular to the longitudinal axis is less than the vertical metal framing member hole depth. 31. An installation of a stud bridge member (100) and at least a first vertical metal framing member (800) comprising: the stud bridge member, and the at least a first vertical metal framing member;the stud bridge member comprising: a web (200) having a web outer side (240), a web inner side (260), a web first edge (210) and a web second edge (220) defining a web plane (250) having a longitudinal axis (500);a first flange (300) and a second flange (400) extending into a space on the web inner side (260); andat least one notch set comprising a first notch (600) and a second notch (700),with the first flange comprising a first flange first edge (320) and a first flange second edge (340) defining a first flange plane (350) with the first flange first edge joined with the web first edge at a first juncture (510) having a first juncture outside angle (TM1) from the web outer side to the first flange, with a corresponding explementary inner angle (aM1), with the first juncture forming a first juncture line (520) which is substantially parallel to the longitudinal axis; the second flange (400) comprising a second flange first edge (420) and a second flange second edge (440) defining a second flange plane (450) with the second flange first edge joined with the web second edge at a second juncture (530) having a second juncture outside angle (TM2) from the web outer side to the second flange, with a corresponding explementary inner angle (aM2), with the second juncture forming a second juncture line (540) which is substantially parallel to the longitudinal axis; the first juncture line, the first flange first edge, the first flange second edge, the second juncture line, the second flange first edge, and the second flange second edge being substantially parallel with the longitudinal axis;the first notch comprising a first notch length (620), a first notch width (640) measured perpendicular to the first notch length, and a first notch cut plane (630) wherein the first notch length begins in the first flange at a first flange notch point (680) and extends at least through the first juncture and to a web first notch point (660); the second notch comprising a second notch length (720), a second notch width (740) measured perpendicular to the second notch length, and a second notch cut plane (730), wherein the second notch length begins in the second flange (400) at a second flange notch point (780) and extends through at least the second juncture to a web second notch point (760), wherein either one of, or both, the first notch length and the second notch length do not extend completely across the respective first flange and second flange; anda line passing from the web first notch point to the web second notch point is perpendicular to the longitudinal axis;the first vertical metal framing member comprising a first vertical metal framing member web, a first vertical metal framing member hole passing through the first vertical metal framing member web with the first vertical metal framing member hole having a first vertical metal framing member hole depth and a first vertical metal framing member hole length;wherein the bridge member passes through the first vertical metal framing member hole with the first notch and the second notch engaged with the first vertical metal framing member at the first vertical metal framing member hole. NOVELTY : The element (100) has a stud bridge element width, a web (200) having a web outer side, a web inner side, a web first edge and a web second edge which define a web plane having a longitudinal axis (500). A first flange (300) and a second flange (400) are extends into a space on the web inner side and opposing each other. The first flange comprises a first flange first edge and a first flange second edge which defines a first flange plane with the first flange first edge joined with the web. A first notch length begins in the first flange at a first flange notch point and extends through a first juncture and to a web first notch point. A second notch comprising a second notch length, a second notch width measured perpendicular to the second notch length, and a second notch cut plane. A gusset extends from the first flange second edge to the first flange notch point or from the second flange second edge to the second flange notch point. USE : Stud bridge element used in construction industry. ADVANTAGE : The flanges of the gusseted bridge elements bend outwards towards the edges of the stud hole provides for even support of the stud by the bridge element. The use of bridge clips except for the ends of the first and last bridge element is eliminated. The stud bridge element in this specification can be installed without using a clip at each stud, thus the cost and time to install are reduced. DESCRIPTION OF DRAWINGS : The drawing shows a perspective view of the notch set and the two notches of the stud bridge element. 100 : Stud bridge element 200 : Web 300 : First flange 400 : Second flange 500 : Longitudinal axis
System for constructing modular structure for large building, has fastening plate for defining first fastening plate opening and second fastening plate opening, where first fastening plate opening is aligned with opening of frame unit 1. A modular structure system comprising: a first corner frame member comprising at least one flange having at least one opening, a first insert tube member, and an exterior surface defining a first exterior opening;a second corner frame member comprising at least one flange having at least one opening, a second insert tube member, and an exterior surface defining a second exterior opening, anda fastening plate defining a first fastening plate opening and a second fastening plate opening,wherein the first fastening plate opening is aligned with the first exterior opening of the first corner frame member such that a first fastener can be positioned through both the first fastening plate opening and the first exterior opening of the first corner frame member and the second fastening plate opening is aligned with the second exterior opening of the second corner frame member such that a second fastener can be positioned through both the second fastening plate opening and the second exterior opening of the second corner frame member. 2. The modular structure system of claim 1, wherein the exterior surface of the first corner frame member defines a third exterior opening,the exterior surface of the second corner frame member defines a fourth exterior opening,the fastening plate defines a third fastening plate opening and a fourth fastening plate opening, andwherein the third fastening plate opening is aligned with the third exterior opening of the first corner frame member such that a third fastener can be positioned through both the third fastening plate opening and the third exterior opening of the first corner frame member and the fourth fastening plate opening is aligned with the fourth exterior opening of the second corner frame member such that a fourth fastener can be positioned through both the fourth fastening plate opening and the fourth exterior opening of the second corner frame member. 3. The modular structure system of claim 1, wherein the first corner frame member comprises steel and the second corner frame member comprises steel. 4. The modular structure system of claim 1, wherein the at least one flange of the first corner member is attached to a first beam. 5. The modular structure system of claim 1, wherein the first insert tube member comprises a smaller cross-sectional dimension than an inner cross-section dimension of the first corner frame member such that the first insert tube member is positioned at least partially within the first corner frame member. 6. The modular structure system of claim 1, wherein the first insert tube member is welded to the first corner frame member. 7. The modular structure system of claim 1, wherein the first insert tube member comprises a tapered profile. 8. A modular structure comprising: a first modular room comprising a first corner frame member comprising at least one flange having at least one opening, a first insert tube member, and an exterior surface defining a first exterior opening;a second modular room comprising a second corner frame member comprising at least one flange having at least one opening, a second insert tube member, and an exterior surface defining a second exterior opening;a fastening plate defining a first fastening plate opening and a second fastening plate opening,wherein the first fastening plate opening is aligned with the first exterior opening of the first corner frame member such that a first fastener can be positioned through both the first fastening plate opening and the first exterior opening of the first corner frame member and the second fastening plate opening is aligned with the second exterior opening of the second corner frame member such that a second fastener can be positioned through both the second fastening plate opening and the second exterior opening of the second corner frame member. 9. The modular structure of claim 8, wherein the exterior surface of the first corner frame member defines a third exterior opening,the exterior surface of the second corner frame member defines a fourth exterior opening,the fastening plate defines a third fastening plate opening and a fourth fastening plate opening, andwherein the third fastening plate opening is aligned with the third exterior opening of the first corner frame member such that a third fastener can be positioned through both the third fastening plate opening and the third exterior opening of the first corner frame member and the fourth fastening plate opening is aligned with the fourth exterior opening of the second corner frame member such that a fourth fastener can be positioned through both the fourth fastening plate opening and the fourth exterior opening of the second corner frame member. 10. The modular structure of claim 9, further comprising: a third modular room comprising a third corner frame member comprising at least one flange having at least one opening, a third insert tube member, and an exterior surface defining a fifth exterior opening;a fourth modular room comprising a fourth corner frame member comprising at least one flange having at least one opening, a second insert tube member, and an exterior surface defining a sixth exterior opening;a second fastening plate defining a fifth fastening plate opening and a sixth fastening plate opening,wherein the fifth fastening plate opening is aligned with the fifth exterior opening of the third corner frame member such that a fifth fastener can be positioned through both the fifth fastening plate opening and the fifth exterior opening of the third corner frame member and the sixth fastening plate opening is aligned with the sixth exterior opening of the fourth corner frame member such that a sixth fastener can be positioned through both the sixth fastening plate opening and the sixth exterior opening of the fourth corner frame member, andwherein the first insert tube member of the first corner frame member is positioned within the third corner frame member and the second insert tube member of the second corner frame member is positioned within the fourth corner frame member such that the third modular room is positioned above the first modular room and the fourth modular room is positioned above the second modular room. 11. The modular structure of claim 10, wherein: the exterior surface of the first corner frame member defines a seventh exterior opening,the exterior surface of the second corner frame member defines a eighth exterior opening, andthe second fastening plate defines a seventh fastening plate opening and an eighth fastening plate opening,wherein the seventh fastening plate opening is aligned with the seventh exterior opening of the first corner frame member such that a seventh fastener can be positioned through both the seventh fastening plate opening and the seventh exterior opening of the first corner frame member and the eighth fastening plate opening is aligned with the eighth exterior opening of the second corner frame member such that an eighth fastener can be positioned through both the eighth fastening plate opening and the eighth exterior opening of the second corner frame member. 12. The modular structure of claim 10, wherein the first insert tube member comprises a smaller cross-sectional dimension than an inner cross-section dimension of the first corner frame member such that the first insert tube member is positioned at least partially within the first corner frame member and wherein the cross-sectional dimension of the first insert tube member is smaller than an inner cross-section dimension of the third corner frame member such that the first insert tube member is positioned at least partially within the third corner frame member. 13. The modular structure of claim 8, wherein the first corner frame member comprises steel and the second corner frame member comprises steel. 14. The modular structure of claim 8, wherein the at least one flange of the first corner member is attached to a first beam. 15. The modular structure of claim 8, wherein the first insert tube member comprises a smaller cross-sectional dimension than an inner cross-section dimension of the first corner frame member such that the first insert tube member is positioned at least partially within the first corner frame member. 16. The modular structure of claim 8, further comprising a third fastening plate and wherein the first modular room comprises a fifth corner frame member and the second modular room comprises a sixth corner frame member, and the third fastening plate is attached to the fifth corner frame member and the sixth corner frame member. 17. The modular structure of claim 16, wherein the third fastening plate is positioned at an opposite end of the first modular room than the first fastening plate. NOVELTY : The system has a fastening plate (400) for defining a first fastening plate opening and a second fastening plate opening, where the first fastening plate opening is aligned with a first exterior opening of a first corner frame unit (101) such that a first fastener is positioned through the first fastening plate opening and the first exterior opening of the first corner frame unit and the second fastening plate opening is aligned with a second exterior opening of a second corner frame unit such that a second fastener is positioned through the second fastening plate opening and the second exterior opening of the second corner frame unit. DETAILED DESCRIPTION : An INDEPENDENT CLAIM is also included for a modular structure. USE : System for constructing a modular structure for a large building. ADVANTAGE : The system adopts an insert tube unit to provide a structure to aid in positioning and alignment of the corner frame unit, increases speed of construction up to 40 to 50% in a quick manner and reduces production cost. DESCRIPTION OF DRAWINGS : The drawing shows a cross sectional view of a modular structure. 101 : Corner frame unit 107, 108 : Side beams 302, 303 : Flanges 400 : Fastening plate 401 : Projection 405 : Connector
Metal framework for reinforcing e.g. wall of building, has interconnecting units interlocking with receiving portions and comprising major axis and minor axis oriented transversely to major axis of central main body portion of primary beams 1. A metal skeleton for the reinforcement of a concrete structure to be formed therearound, the metal skeleton comprising: a plurality of primary beams, each having a central main body portion with a major axis defining the orientation of the length of said central main body portion and a minor axis defining the orientation of the width of said central main body portion, said minor axis being transverse to said major axis, and wherein each of the plurality of primary beams is formed from a substantially flat sheet of metal material;a plurality of interconnecting members, each having a major axis defining the orientation of its length and a minor axis defining the orientation of its width, said minor axis being transverse to said major axis;wherein, the interconnecting members interlock with co-operating receiving portions formed on the primary beams to secure the primary beams and the interconnecting members one to the other without supplemental fastening means, and with the plurality of interconnecting members having both their major axis and their minor axis oriented substantially transversely to the major axis of the central main body portion of the primary beams. 2. The metal skeleton of claim 1, wherein each of the interconnecting members is formed from a substantially flat sheet of metal material. 3. The metal skeleton of claim 2, wherein each of the plurality of primary beams and each of the interconnecting members is cut from a substantially flat sheet of metal material. 4. The metal skeleton of claim 2, wherein the primary beams and the plurality of interconnecting members are cut using a laser. 5. The metal skeleton of claim 4, wherein said central main body portion defines a plurality of apertures therein. 6. The metal skeleton of claim 5, wherein said primary beams each have a first side edge and a second side edge. 7. The metal skeleton of claim 6, wherein said first side edge and said second side edge are disposed on opposite sides of said major axis. 8. The metal skeleton of claim 7, wherein said first side edge and said second side edge are substantially straight. 9. The metal skeleton of claim 8, wherein said first side edge and said second side edge are substantially parallel one to the other. 10. The metal skeleton of claim 9, wherein said first side edge and said second side edge are disposed on said central main body portion. 11. The metal skeleton of claim 10, wherein said receiving portions comprise a plurality of major receiving notches disposed along the length of at least one of said first side edge and said second side edge of each of said primary beams. 12. The metal skeleton of claim 11, wherein said major receiving notches each have a narrow throat portion defined by first and second facing throat edges and open to the corresponding one of the first side edge and the second side edge of said primary beams, and a wide rear portion open to said narrow throat portion. 13. The metal skeleton of claim 11, wherein said major receiving notches are spaced at regular intervals one from the next along the length of at least one of said first side edge and said second side edge. 14. The metal skeleton of claim 13, wherein said narrow throat portion has a length and a width and said wide rear portion has a length and a width, and wherein the ratio of said width to said length of said narrow throat portion is between 4:1 and 1:1. 15. The metal skeleton of claim 14, wherein the ratio of said width to said length of said narrow throat portion is about 2:1. 16. The metal skeleton of claim 15, wherein the ratio of said width to said length of said wide rear portion is between 10:1 and 5:1. 17. The metal skeleton of claim 16, wherein the ratio of said width to said length of said narrow throat portion is about 22:5. 18. The metal skeleton of claim 14, further comprising an open space disposed adjacent said first throat edge of the narrow throat portion of said major receiving notches so as to define a locking clip between said narrow throat portion and said open space, wherein said locking clip is movable between a support passing position and a support locking position, wherein in the support passing position said interconnecting members passes through said narrow throat portion and into said wide rear portion, and wherein in the support locking position said interconnecting member is precluded from passing through said narrow throat portion so as to be retained in place in said wide rear portion. 19. The metal skeleton of claim 18, wherein the ratio of said width to said length of said locking clip is about 5:1. 20. The metal skeleton of claim 5, wherein said major receiving notches are disposed along the length of both of said first side edge and said second side edge of each of said primary beams. 21. The metal skeleton of claim 18, wherein said major receiving notches disposed along the length of said first side edge are longitudinally aligned with the major receiving notches disposed along the length of said second side edge. 22. The metal skeleton of claim 1, wherein said interconnecting members are each substantially straight. 23. The metal skeleton of claim 22, wherein said interconnecting members each have a first side edge and a second side edge. 24. The metal skeleton of claim 23, wherein said first side edge and a second side edge of said interconnecting member are substantially straight. 25. The metal skeleton of claim 22, wherein said first side edge and said second side edge of said interconnecting member are substantially parallel one to the other. 26. The metal skeleton of claim 23, further comprising a plurality of minor notches disposed along the length of each said first side edge and said second side edge of said interconnecting member. 27. The metal skeleton of claim 26, wherein said minor notches are spaced at regular intervals one from the next along the length of said interconnecting member. 28. The metal skeleton of claim 26, wherein said minor notches are rectangular in shape. 29. The metal skeleton of claim 29, wherein said minor notches are square in shape. 30. The metal skeleton of claim 14, wherein each of said primary beams further comprises a first side wing portion and a second side wing portion extending transversely outwardly from said central main body portion. 31. The metal skeleton of claim 30, wherein said first side wing portion extends outwardly from said central main body portion at said first side edge thereof and said second side wing portion extends outwardly from said central main body portion at said second side edge thereof. 32. The metal skeleton of claim 30, wherein said first side wing portion and a second side wing portion are substantially transverse to said central main body portion. 33. The metal skeleton of claim 30, wherein said first side wing portion and a second side wing portion are substantially parallel one to the other. 34. The metal skeleton of claim 30, wherein said first side wing portion and said second side wing portion extend outwardly in the same direction one as the other. 35. The metal skeleton of claim 30, wherein said first side wing portion is disposed inwardly from the first side edge of said central main body portion and wherein said second side wing portion is disposed inwardly from the second side edge of said central main body portion. 36. The metal skeleton of claim 35, wherein said primary beam is formed by bending said first side wing portion into place with respect to said central main body portion and by bending said second side wing portion into place with respect to said central main body portion. 37. The metal skeleton of claim 31, further comprising a plurality of connector tabs interconnecting said first side wing portion and said second side wing portion to said central main body portion of said primary beam. 38. The metal skeleton of claim 37, further comprising at least one bendable connector finger interconnecting each of said connector tabs with said central main body portion of said primary beam. 39. The metal skeleton of claim 38, wherein each of said bendable connector fingers is joined to said central main body portion of said primary beam at said narrow throat portion of a corresponding one of said major receiving notches. 40. The metal skeleton of claim 37, wherein, when said interconnecting members is in place, a contact portion of said interconnecting member rests against the connector tab at the corresponding notch. 41. The metal skeleton of claim 1, wherein said plurality of primary beams are oriented substantially parallel one to the next. 42. The metal skeleton of claim 1, wherein the plurality of interconnecting members are oriented substantially parallel one to the next. 43. The metal skeleton of claim 5, further comprising a plurality of upwardly projecting hooks disposed in outwardly spaced relation from said first side edge of said central main body portion. 44. The metal skeleton of claim 43, wherein each of said upwardly projecting hooks is connected to the central main body portion by an extension tab. 45. The metal skeleton of claim 44, wherein said upwardly projecting hooks and said extension tab are in substantially the same plane as said central main body portion. 46. The metal skeleton of claim 44, further comprising a plurality of metal wall forms each having at least one hook-engaging portion so as to be hangable on said upwardly projecting hooks. 47. The metal skeleton of claim 1, wherein said central main body portion has a plurality of apertures therein. 48. The metal skeleton of claim 47, wherein said plurality of apertures in said central main body portion are spaced along the major axis of the primary beams. 49. The metal skeleton of claim 48, wherein said plurality of apertures in said central main body portion are spaced at regular intervals one from the next along the length of the primary beams. 50. The metal skeleton of claim 1, further comprising depth indicators extending horizontally outwardly beyond the first and second side edges of the primary beams. 51. The metal skeleton of claim 1, wherein said concrete structure comprises at least one of a concrete wall section and a concrete floor structure. 52. The metal skeleton of claim 1, further comprising weight-bearing tabs extending horizontally outwardly beyond said first side edges and said second side edges of the primary beams, for retaining metal wall forms in weight-supported relation on said weight-bearing tabs during the forming of said concrete structure. 53. The metal skeleton of claim 52, wherein said weight-bearing tabs extend horizontally outwardly, as aforesaid, in parallel relation to said minor axis of said primary beams. 54. The metal skeleton of claim 52, wherein said weight-bearing tabs have an inner base portion and an outer frangible portion, and wherein the outer frangible portion is removable after the pouring of concrete. 55. The metal skeleton of claim 52, wherein said weight-bearing tabs extend through vertically oriented co-operating slots in the metal wall forms to thereby support the metal wall forms during pouring of concrete. 56. The metal skeleton of claim 54, wherein said inner base portion and said outer frangible portion are joined to each other at a pair of opposed "V"-notches. 57. The metal skeleton of claim 54, wherein said outer frangible portion has at least one wedge-receiving aperture therein that receives a securing wedge therein to hold the metal wall forms in place during the pouring and curing of concrete. 58. The metal skeleton of claim 57, wherein said securing wedge is removable from said at least one wedge-receiving aperture subsequent to the pouring and curing of concrete. 59. The metal skeleton of claim 55, further comprising inwardly oriented projections on the metal wall forms for engaging with the poured concrete to retain the metal wall forms in place after curing of said poured concrete. 60. The metal skeleton of claim 1, wherein said receiving portions comprise a plurality of major receiving notches disposed along the length of said primary beams. 61. The metal skeleton of claim 60, wherein said plurality of major receiving notches comprise vertically oriented slots. 62. The metal skeleton of claim 1, further comprising bendable tabs extending horizontally outwardly beyond said first side edges and said second side edges of the primary beams, wherein said bendable tabs are bendable between an initial position and a securing position whereat the interconnecting members are secured in place. 63. The metal skeleton of claim 62, wherein said interconnecting members are inter-connected together to form a lattice positioned adjacent one or both of said first side edge and said second side edge. 64. The metal skeleton of claim 63, wherein said bendable tabs extend through co-operating tab-receiving apertures formed in said interconnecting members where the interconnecting members intersect one another. 65. The metal skeleton of claim 4, wherein said primary beams and said interconnecting members are substantially pre-cut so as to be retained in place by frangible connection points left uncut in substantially flat sheets of metal material to thereby be subsequently separable from the remainder of the corresponding one of said flat sheets of metal material after shipping to an assembly site. 66. The metal skeleton of claim 65, wherein said remainder of said flat sheets of metal material include instructions related to the assembly of said metal skeleton laser etched thereon. 67. A metal skeleton for the reinforcement of a concrete structure to be formed therearound, the metal skeleton comprising: a plurality of primary beams, each having a major axis defining the orientation of its length and a minor axis defining the orientation of its width, and wherein said minor axis is transverse to said major axis;a plurality of interconnecting members, each having a major axis defining the orientation of its length and a minor axis defining the orientation of its width, said minor axis being transverse to said major axis;a plurality of major receiving notches disposed along the length of each of said primary beams, wherein said major receiving notches each have a narrow throat portion and a wide rear portion open to the narrow throat portion;wherein, the interconnecting members interlock with said major receiving notches formed on the primary beams to secure the primary beams and the interconnecting members one to the other without supplemental fastening means, and the plurality of interconnecting members each have both their major axis and their minor axis oriented substantially transversely to the major axis of the primary beams. 68. The metal skeleton of claim 67, wherein each said narrow throat portion is defined by first and second facing throat edges and each said wide rear portion has ends. 69. The metal skeleton of claim 67, wherein said major receiving notches are spaced at regular intervals one from the next along the length of at least one of said first side edge and said second side edge. 70. The metal skeleton of claim 67, wherein said narrow throat portion has a length and a width and said wide rear portion has a length and a width, and wherein the ratio of said width to said length of said narrow throat portion is between 4:1 and 1:1. 71. The metal skeleton of claim 70, wherein the ratio of said width to said length of said narrow throat portion is about 2:1. 72. The metal skeleton of claim 71, wherein the ratio of said width to said length of said wide rear portion is between 10:1 and 5:1. 73. The metal skeleton of claim 72, wherein the ratio of said width to said length of said narrow throat portion is about 22:5. 74. The metal skeleton of claim 68, further comprising an open space disposed adjacent said first throat edge of the narrow throat portion of said major receiving notches so as to define a locking clip between said narrow throat portion and said open space, wherein said locking clip is movable between a support passing position and a support locking position, wherein in the support passing position said interconnecting members pass through said narrow throat portion and into said wide rear portion, and wherein in the support locking position said interconnecting member is precluded from passing through said narrow throat portion and is thereby retained in place in said wide rear portion. 75. The metal skeleton of claim 74, wherein the ratio of said width to said length of said locking clip is about 5:1. 76. The metal skeleton of claim 67, wherein said primary beams each have a first side edge and a second side edge on opposite sides of said major axis, and wherein the plurality of major receiving notches is disposed along the length of at least one of said first side edge and said second side edge of said primary beams. 77. The metal skeleton of claim 76, wherein said narrow throat portion is open to the corresponding one of the first side edge or the second side edge. 78. The metal skeleton of claim 77, wherein said major receiving notches are disposed along the length of both of said first side edge and said second side edge of each of said primary beams. 79. The metal skeleton of claim 76, wherein said major receiving notches disposed along the length of said first side edge are longitudinally aligned with the major receiving notches disposed along the length of said second side edge. 80. The metal skeleton of claim 67, wherein each of the interconnecting members is formed from a substantially flat sheet of metal material. 81. The metal skeleton of claim 67, wherein each of the plurality of primary beams and each of the interconnecting members is cut from a substantially flat sheet of metal material. 82. The metal skeleton of claim 67, wherein the primary beams and the plurality of interconnecting members are cut using a laser. 83. The metal skeleton of claim 67, wherein said central main body portion defines a plurality of apertures therein. 84. The metal skeleton of claim 67, wherein said primary beams each have a first side edge and a second side edge. 85. The metal skeleton of claim 84, wherein said first side edge and said second side edge are outwardly disposed. 86. The metal skeleton of claim 85, wherein said first side edge and said second side edge are substantially straight. 87. The metal skeleton of claim 86, wherein said first side edge and said second side edge are substantially parallel one to the other. 88. The metal skeleton of claim 87, wherein said first side edge and said second side edge are disposed on said central main body portion. 89. The metal skeleton of claim 67, wherein said interconnecting members are each substantially straight. 90. The metal skeleton of claim 89, wherein said interconnecting members each have a first side edge and a second side edge. 91. The metal skeleton of claim 90, wherein said first side edge and a second side edge of said interconnecting member are substantially straight. 92. The metal skeleton of claim 89, wherein said first side edge and said second side edge of said interconnecting member are substantially parallel one to the other. 93. The metal skeleton of claim 90, further comprising a plurality of minor notches disposed along the length of each said first side edge and said second side edge of said interconnecting member. 94. The metal skeleton of claim 93, wherein said minor notches are spaced at regular intervals one from the next along the length of said interconnecting member. 95. The metal skeleton of claim 93, wherein said minor notches are rectangular in shape. 96. The metal skeleton of claim 95, wherein said minor notches are square in shape. 97. The metal skeleton of claim 67, wherein each of said primary beams further comprises a first side wing portion and a second side wing portion extending outwardly from said central main body portion. 98. The metal skeleton of claim 97, wherein said first side wing portion extends outwardly from said central main body portion at said first side edge thereof and said second side wing portion extends outwardly from said central main body portion at said second side edge thereof. 99. The metal skeleton of claim 97, wherein said first side wing portion and a second side wing portion are substantially transverse to said central main body portion. 100. The metal skeleton of claim 97, wherein said first side wing portion and a second side wing portion are substantially parallel one to the other. 101. The metal skeleton of claim 97, wherein said first side wing portion and a second side wing portion extend outwardly in same direction one as the other. 102. The metal skeleton of claim 97, wherein said first side wing portion is disposed inwardly from the first side edge of said central main body portion and wherein said second side wing portion is disposed inwardly from the second side edge of said central main body portion. 103. The metal skeleton of claim 102, wherein said primary beam is formed by bending said first side wing portion into place with respect to said central main body portion and by bending said second side wing portion into place with respect to said central main body portion. 104. The metal skeleton of claim 98, further comprising a plurality of connector tabs interconnecting said first side wing portion and said second side wing portion to said central main body portion of said primary beam. 105. The metal skeleton of claim 104, further comprising at least one bendable connector finger interconnecting each of said connector tabs with said central main body portion of said primary beam. 106. The metal skeleton of claim 105, wherein each of said bendable connector fingers is joined to said central main body portion of said primary beam at said narrow throat portion of a corresponding one of said major receiving notches. 107. The metal skeleton of claim 98, wherein, when said interconnecting members is in place, a contact portion of said interconnecting member rests against the connector tab at the corresponding notch. 108. The metal skeleton of claim 67, wherein said plurality of primary beams are oriented substantially parallel one to the next. 109. The metal skeleton of claim 67, wherein the plurality of interconnecting members are oriented substantially parallel one to the next. 110. The metal skeleton of claim 83, further comprising a plurality of upwardly projecting hooks disposed in outwardly spaced relation from said first side edge of said central main body portion. 111. The metal skeleton of claim 110, wherein each of said upwardly projecting hooks is connected to the central main body portion by an extension tab. 112. The metal skeleton of claim 111, wherein said upwardly projecting hooks and said extension tab are in substantially the same plane as said central main body portion. 113. The metal skeleton of claim 111, further comprising a plurality of metal wall forms each having at least one hook-engaging portion so as to be hangable on said upwardly projecting hooks. 114. The metal skeleton of claim 67, wherein said central main body portion has a plurality of apertures therein. 115. The metal skeleton of claim 114, wherein said plurality of apertures in said central main body portion are spaced along the major axis of the primary beams. 116. The metal skeleton of claim 115, wherein said plurality of apertures in said central main body portion are spaced at regular intervals one from the next along said major axis. 117. The metal skeleton of claim 67, further comprising depth indicators extending horizontally outwardly beyond the first and second side edges of the primary beams. 118. The metal skeleton of claim 67, wherein said concrete structure comprises at least one of a concrete wall section and a concrete floor structure. 119. The metal skeleton of claim 67, further comprising weight-bearing tabs extending horizontally outwardly beyond said first side edges and said second side edges of the primary beams, for retaining wall forms in weight-supported relation on said weight-bearing tabs during the forming of said concrete structure. 120. The metal skeleton of claim 119, wherein said wall forms comprise metal wall forms. 121. The metal skeleton of claim 119, wherein said weight-bearing tabs extend horizontally outwardly, as aforesaid, in parallel relation to said minor axis of said primary beams. 122. The metal skeleton of claim 119, wherein said weight-bearing tabs have an inner base portion and an outer frangible portion, and wherein the outer frangible portion is removable after the pouring of concrete. 123. The metal skeleton of claim 119, wherein said weight-bearing tabs extend through vertically oriented co-operating slots in the metal wall forms to thereby support the metal wall forms during pouring of concrete. 124. The metal skeleton of claim 123, wherein said inner base portion and said outer frangible portion are joined to each other at a pair of opposed "V"-notches. 125. The metal skeleton of claim 123, wherein said outer frangible portion has at least one wedge-receiving aperture therein that receives a securing wedge therein to hold the metal wall forms in place during the pouring and curing of concrete. 126. The metal skeleton of claim 125, wherein said securing wedge is removable from said at least one wedge-receiving aperture subsequent to the pouring and curing of concrete. 127. The metal skeleton of claim 123, further comprising inwardly oriented projections on the metal wall forms for engaging with the poured concrete to retain the metal wall forms in place after curing of said poured concrete. 128. The metal skeleton of claim 67, wherein said receiving portions comprise a plurality of major receiving notches disposed along the length of said primary beams. 129. The metal skeleton of claim 128, wherein said plurality of major receiving notches comprise vertically oriented slots. 130. The metal skeleton of claim 67, further comprising bendable tabs extending horizontally outwardly beyond said first side edges and said second side edges of the primary beams, wherein said bendable tabs are bendable between an initial position and a securing position whereat the interconnecting members are secured in place. 131. The metal skeleton of claim 130, wherein said interconnecting members are inter-connected together to form a lattice positioned adjacent one or both of said first side edge and said second side edge. 132. The metal skeleton of claim 131, wherein said bendable tabs extend through co-operating tab-receiving apertures in said interconnecting members where the interconnecting members intersect one another. 133. The metal skeleton of claim 67, wherein said primary beams and said interconnecting members are substantially pre-cut and are retained in place by frangible connection points left uncut in substantially flat sheets of metal material to thereby be subsequently separable from the remainder of the corresponding one of said flat sheets of metal material after shipping to an assembly site. 134. The metal skeleton of claim 133, wherein said remainder of said flat sheets of metal material include instructions related to the assembly of said metal skeleton laser etched thereon. 135. A metal skeleton for the reinforcement of a concrete structure to be formed therearound, the metal skeleton comprising: a plurality of primary beams, each having a major axis defining the orientation of its length and a minor axis defining the orientation of its width, said minor axis being transverse to said major axis;a plurality of interconnecting members, each having a major axis defining the orientation of its length and a minor axis defining the orientation of its width, said minor axis being transverse to said major axis;a plurality of major receiving notches disposed along the length of each of said primary beams, wherein said major receiving notches each have a narrow throat portion defined by first and second facing throat edges;said receiving notches each further comprising an open space disposed adjacent said first throat edge of the narrow throat portion so as to define a locking clip between said narrow throat portion and said open space, with said locking clip being movable between a support passing position and a support locking position, such that, in the support passing position, said interconnecting members passes through said narrow throat portion and into said wide rear portion, and wherein, in the support locking position, said interconnecting member is precluded from passing through said narrow throat portion so as to be retained in place in said wide rear portion; andsuch that the interconnecting members interlock by said locking clips with said major receiving notches formed on the primary beams, to secure the primary beams and the interconnecting members one to the other without supplemental fastening means, and the plurality of interconnecting members each have both their major axis and their minor axis oriented substantially transversely to the major axis of the primary beams. 136. The metal skeleton of claim 135, wherein the ratio of said width to said length of said locking clip is about 5:1. 137. The metal skeleton of claim 135, wherein each said narrow throat portion is defined by first and second facing throat edges and each said wide rear portion has ends. 138. The metal skeleton of claim 135, wherein said major receiving notches are spaced at regular intervals one from the next along the length of at least one of said first side edge and said second side edge. 139. The metal skeleton of claim 135, wherein said narrow throat portion has a length and a width and said wide rear portion has a length and a width, and wherein the ratio of said width to said length of said narrow throat portion is between 4:1 and 1:1. 140. The metal skeleton of claim 139, wherein the ratio of said width to said length of said narrow throat portion is about 2:1. 141. The metal skeleton of claim 140, wherein the ratio of said width to said length of said wide rear portion is between 10:1 and 5:1. 142. The metal skeleton of claim 141, wherein the ratio of said width to said length of said narrow throat portion is about 22:5. 143. The metal skeleton of claim 135, wherein said primary beams each have a first side edge and a second side edge on opposite sides of said major axis, and wherein the plurality of major receiving notches is disposed along the length of at least one of said first side edge and said second side edge of said primary beams. 144. The metal skeleton of claim 143, wherein said narrow throat portion is open to the corresponding one of the first side edge or the second side edge. 145. The metal skeleton of claim 144, wherein said major receiving notches are disposed along the length of both of said first side edge and said second side edge of each of said primary beams. 146. The metal skeleton of claim 143, wherein said major receiving notches disposed along the length of said first side edge are longitudinally aligned with the major receiving notches disposed along the length of said second side edge. 147. The metal skeleton of claim 135, wherein each of the interconnecting members is formed from a substantially flat sheet of metal material. 148. The metal skeleton of claim 147, wherein each of the plurality of primary beams and each of the interconnecting members is cut from a substantially flat sheet of metal material. ... NOVELTY : The framework (100) has a set of primary beams (120) comprising a central main body portion with a major axis defining orientation of length of the central main body portion and a minor axis defining the orientation of the width of the central main body portion. Interconnecting units (130) interlock with co-operating receiving portions formed on the primary beams to secure the primary beams and the interconnecting units one to the other without supplemental fastening units. The interconnecting units comprise m
Reinforcement device for constructing and supporting foundation i.e. corrosion-resistant foundation for structure, has bracket secured to column body, and stabilizer pad secured to end of height adjustment mechanism opposite to column body 1. A reinforcement device for constructing and supporting a foundation for a structure, the device comprising: a column body having a top and a bottom;a bracket secured to the top of the column body;a height adjustment mechanism extending above and downward through the bracket within an interior space of the column body to the bottom, the height adjustment mechanism capable of vertically moving the column body and bracket between any desired height; and,a stabilizer pad secured to an end of the height adjustment mechanism opposite the top of the column body. 2. The reinforcement device of claim 1, wherein the top of the column body includes a bracket. 3. The reinforcement device of claim 2, wherein the bracket comprises at least one upright arm connected to the base. 4. The reinforcement device of claim 1, wherein the bracket comprises at least two opposing upright arms connected together by the base forming a U-shape bracket. 5. The reinforcement device of claim 2m wherein the bracket further includes at least one at least one integrated side support adapted for securing a board along at least one side of the bracket. 6. The reinforcement device of claim 1, wherein the column body further comprises a cage formed from a plurality of longitudinal bars extending downward from the bracket and positioned to form an outer perimeter of the cage. 7. The reinforcement device of claim 6, wherein the longitudinal bars are interconnected by a plurality of reinforcement anchors positioned within an interior space of the cage. 8. The reinforcement device of claim 1, wherein the height adjustment mechanism includes a two piece telescoping adjustment rod. 9. The reinforcement device of claim 7, wherein the two piece telescoping rod includes a first threaded rod disposed vertically above and passing through the bracket, and a second threaded rod disposed vertically from the top to the bottom of the column body. 10. The reinforcement device of claim 9, wherein the second rod is adapted to receive the first rod in a telescoping manner, the telescoping rod capable of moving the column body and bracket vertically between any desired height. 11. A method for creating a foundation for a structure, the method including the steps of: outlining a perimeter of a structure through the excavation of a plurality of holes having a ground floor;providing a height adjustable column assembly comprising:a column body having a top and a bottom;a bracket secured to the top of the column body;a height adjustment mechanism extending above and downward through the bracket within an interior space of the column body to the bottom, the height adjustment mechanism capable of vertically moving the column body and bracket between any desired height; and,a stabilizer pad secured to an end of the height adjustment mechanism opposite the top of the column body;positioning each height adjustable column assembly within each hole forming the perimeter, wherein the bracket is above ground level and the stabilizer pad is positioned on the ground floor of the hole;adjusting each height adjustable column assembly through the height adjustment mechanism to an acceptable level position; and,securing at least one board to each of the brackets, forming an initial foundation for the structure. 12. The method of claim 11, wherein the height adjustment mechanism comprises a first threaded rod in telescoping engagement with a second threaded rod, wherein rotating the first threaded rod within the second threaded rod provides vertical adjustment of the height adjustable column assembly. 13. The method of claim 11, wherein the brackets further include at least one integrated side support adapted for securing at least one board along a side of the bracket. 14. The method of claim 11, wherein the step of adjusting each height adjustable column further includes the step of vertically adjusting the height adjustable column to a level position. 15. A device for reinforcing an existing structural element of a building, the device comprising: a multi-sided sleeve having an elongated body comprising a longitudinal center section integrally connected along opposing edges to a pair of opposing longitudinal legs or panels having a length the same as the center section, wherein each leg is connected at an angle or bend to the center section. 16. The device of claim 15, wherein the device is adapted to engagement with a column of an existing building. 17. (canceled) 18. The device of claim 15, wherein the device is adapted for use in a system for resupporting and lifting an existing structure, the system comprising: creating a space around an existing column or post of the existing structure;placing the reinforcement device around the existing column;driving the reinforcement device below grade to an original foundation pad;cutting the existing column;supporting the existing column with the reinforcement device; and,lifting the structure to the desired height. NOVELTY : The device has a column body comprising a top and a bottom. A bracket is secured to the top of the column body. A height adjustment mechanism is extended above and downward through the bracket within an interior space of the column body to the bottom, where the height adjustment mechanism is adapted to vertically move the column body and the bracket between desired heights and the bracket comprises an upright arm connected to a base. A stabilizer pad is secured to an end of the height adjustment mechanism opposite to the top of the column body. DETAILED DESCRIPTION : INDEPENDENT CLAIMS are also included for the following: (1) a method for creating a foundation for a structure (2) a device for reinforcing an existing structural element of a building. USE : Reinforcement device for constructing and supporting a foundation i.e. solid and corrosion-resistant foundation, for a structure. Uses include but are not limited to a post frame structure, a shed, a barn, and a garage. ADVANTAGE : The device stabilizes the structure and provides reinforcement to existing foundation columns and uplift strength to increase height of an existing structure, thus increasing the useful interior space of the structure or correcting sagging resulting from failing wood columns. The device repairs or straightens sagging walls, and provides enhanced structural integrity to the existing structure, so that the structure can better withstand damage from storms including potential wind damage. The device utilizes a hydraulic driver to reduce an amount of digging required to place a device into a position. The device reinforces and stabilizes existing structural elements of the building including structural and framing posts quickly and easily. DESCRIPTION OF DRAWINGS : The drawing shows a perspective view of a post frame structure incorporating a reinforcement device and a height adjustable column assembly. 100 : Height adjustable column assembly 500 : Post frame structure 510 : Vertical wall column 512 : Trusses 520 : Foundation
Fitting ring of integrated construction system, has outer portion that is configured to be coupled to ledger rail and configured to allow post to handle load from ledger rail 1. A fitting ring of an integrated construction system, comprising: an inner portion configured to be coupled to a post; andan outer portion configured to be coupled to a ledger rail and configured to allow the post to handle a load from the ledger rail. 2. A modular header beam of an integrated construction system, comprising: a first end and a second end, the modular header beam being an extrusion configured to interchangeably support: shoring panels of a shoring assembly; anddecking panels of a decking assembly. 3. A perimeter safety deck assembly of an integrated construction system, comprising: a post;a first ledger coupled to the post in a horizontal configuration; andat least one second ledger coupled to the first ledger and forming a vertical outer wall. 4. The perimeter safety deck assembly of claim 3, further comprising a bracing element coupled to the post and the first ledger. 5. The perimeter safety deck assembly of claim 4, wherein the bracing element is coupled to the post via a ledger clamp and the first ledger via a clip. 6. The perimeter safety deck assembly of claim 3, wherein the vertical outer wall comprises a plurality of second ledgers coupled together to form the vertical outer wall. 7. The perimeter safety deck assembly of claim 3, wherein the first ledger is coupled to the post via a ledger clamp. 8. The perimeter safety deck assembly of claim 3, further comprising a third ledger coupled to the post and the at least one second ledger. 9. The perimeter safety deck assembly of claim 8, wherein the first ledger and the third ledger are part of a ledger assembly. 10. The perimeter safety deck assembly of claim 9, wherein the ledger assembly includes at least one strut coupled to the first ledger and the third ledger. 11. The perimeter safety deck assembly of claim 9, wherein the ledger assembly includes a plurality of struts coupled to the first ledger and the third ledger. 12. The perimeter safety deck assembly of claim 11, wherein the ledger assembly includes brace members coupled between adjacent struts of the plurality of struts. 13. The perimeter safety deck assembly of claim 9, further comprising a bracing element coupled to the post and the third ledger. 14. The perimeter safety deck assembly of claim 13, wherein the bracing element is coupled to the post via a ledger clamp. 15. The perimeter safety deck assembly of claim 13, wherein the bracing element is coupled to the third ledger via a clip. 16. The perimeter safety deck assembly of claim 3, wherein a platform is coupled to the first ledger via a plurality of joists. 17. The perimeter safety deck assembly of claim 16, wherein the platform is configured to provide worker access, or provide support for shoring or both. 18. The perimeter safety deck assembly of claim 17, wherein the platform supports a modular header beam, the modular header beam is coupled to the post and a second platform, and the second platform is configured to provide shoring for a concrete slab. 19. A bearing plate of an integrated construction system, comprising: a surface having: an outer boundary defining an outer edge of the bearing plate; andan inner boundary within the bearing plate that defines an area shaped to interchangeably accommodate a plurality of components of the integrated construction system. 20. A bearing plate of an integrated construction system, comprising: a surface having: an outer boundary defining an outer edge of the bearing plate;a plurality of inner boundaries within the bearing plate, each of the inner boundaries defining an area shaped to interchangeably accommodate a plurality of components of the integrated construction system. NOVELTY : The ring has an inner portion that is configured to be coupled to a post (185). An outer portion is configured to be coupled to a ledger rail (171) and configured to allow the post to handle a load from the ledger rail. DETAILED DESCRIPTION : INDEPENDENT CLAIMS are included for the following: (1) a modular header beam of an integrated construction system; (2) a perimeter safety deck assembly of an integrated construction system; and (3) a bearing plate of an integrated construction system. USE : Fitting ring of integrated construction system. ADVANTAGE : The construction system provides the ability to keep much of the setup intact and fly the assembly with a crane from one setup to the next to reduce labor costs. By using formwork and shoring components of the system minimizes the amount of components needed from disparate systems and minimizes the amount of custom items that need to be crafted to achieve a configuration. The wall form and work platform allow the crane rigging to be released safely by the construction workers. DESCRIPTION OF DRAWINGS : The drawing shows a schematic view of shoring system using components of an integrated construction system. 130 : Slab 157 : Bracing element 161 : Platform 171 : Ledger rail 185 : Post
Reinforcement device for constructing and supporting foundation for post-frame building, has tube extended from undersurface of base into interior space of body, and stabilizer pad secured to end of extension rod opposite to top of body 1. A reinforcement device for constructing and supporting a foundation for a structure, the device comprising: a column body having a top and a bottom and an interior space;a bracket having a base secured to the top of the column body;a height adjustment mechanism including: a rod with an outer threaded surface passing through an opening in the base of the bracket;a guide tube extending vertically from an undersurface of the base into the interior space of the column body; and,an extension rod extending upward through the interior space of the column body and into an interior of the guide tube, wherein the rod enters the interior of the guide tube for engagement with the extension rod to vertically move the column body and bracket between any desired height; and,a stabilizer pad secured to an end of the extension rod opposite the top of the column body. 2. The reinforcement device of claim 1, wherein the bracket comprises at least one upright arm connected to a horizontal plate forming the base. 3. The reinforcement device of claim 1, wherein the bracket comprises at least two opposing upright arms connected together by the base. 4. The reinforcement device of claim 3, wherein the bracket further includes a vertical back plate extending downward from the base and connecting the opposing arms. 5. The reinforcement device of claim 4 wherein at least one integrated side support is disposed on the vertical back plate. 6. The reinforcement device of claim 5, wherein the integrated side support is adapted to receive a board along the bracket. 7. The reinforcement device of claim 1, wherein the column body further comprises a cage formed from a plurality of vertical bars extending downward from and connected to the base of the bracket. 8. The reinforcement device of claim 7, wherein the vertical bars are interconnected by at least one reinforcement anchor positioned within the interior space of the column. 9. The reinforcement device of claim 7, wherein the vertical bars are interconnected by a plurality of reinforcement anchors horizontally positioned within the interior space of the column. 10. The reinforcement device of claim 9, wherein the guide tube passes vertically through a central opening of at least one reinforcement anchor. 11. The reinforcement device of claim 9, wherein the extension rod passes vertically through a central opening of at least one reinforcement anchor. 12. The reinforcement device of claim 1, wherein the guide tube includes a threaded nut disposed on a top end of the guide tube. 13. The reinforcement device of claim 1 wherein the rod is configured for engagement with the threaded nut of the guide tube. 14. The reinforcement device of claim 12, wherein the threaded nut and guide tube are spaced apart from the undersurface of the base. 15. The reinforcement device of claim 1, wherein the height adjustment mechanism comprises a three piece telescoping adjustment assembly. 16. The reinforcement device of claim 15, wherein the telescoping assembly includes a first rod disposed vertically above and passing through an opening in the bracket into a hollow cylinder disposed vertically from an undersurface of the base, wherein the first rod engages with a second extension rod disposed within an interior space of the cylinder. 17. The reinforcement device of claim 16, wherein the cylinder is adapted to receive the first rod in a telescoping manner for engagement with the second extension rod for moving the column body and bracket vertically between any desired height. 18. A height adjustable assembly for constructing and supporting a foundation for a structure, the assembly comprising: a column body having a top, a bottom and an interior space;at least one upright arm secured to a horizontal base at the top of the column body;a height adjustment mechanism including: a rod passing downward through an opening in the base;a hollow cylinder extending vertically into the interior space of the column, the cylinder separated away from an undersurface of the base;an extension rod extending upward from the bottom of the column body and through the interior space of the column body into an interior of the cylinder; and,wherein the rod enters the interior of the cylinder for engagement with the extension rod to vertically move the column body and bracket between any desired height. 19. The height adjustable assembly of claim 18, wherein the column body further comprises a plurality of vertical bars extending downward from and connected to the undersurface of the base, wherein the vertical bars are interconnected by at least one reinforcement anchor positioned horizontally within the interior space of the column. 20. A method for creating a foundation for a structure, the method including the steps of: outlining a perimeter of a structure through the excavation of a plurality of holes having a ground floor;providing a height adjustable column assembly comprising: a column body having a top and a bottom;a bracket secured to the top of the column body; and,a height adjustment mechanism configured for vertically moving the column body and bracket between any desired height; and,positioning each height adjustable column assembly within each hole forming the perimeter, wherein the bracket is above ground level and the stabilizer pad is positioned on the ground floor of the hole;adjusting each height adjustable column assembly through the height adjustment mechanism to an acceptable level position; and,securing at least one board to the bracket to form an initial foundation for the structure. NOVELTY : The device has a column body including a top and a bottom and an interior space. A bracket includes a base secured to the top of the column body. A height adjustment mechanism includes a rod with an outer threaded surface passing through an opening in the base of the bracket. A guide tube is vertically extended from an undersurface of the base into the interior space of the column body. An extension rod is extended upward through the interior space of the column body and into an interior of the guide tube. The rod enters the interior of the guide tube for engagement with the extension rod to vertically move the column body and the bracket between desired height. A stabilizer pad is secured to an end of the extension rod opposite to the top of the column body. DETAILED DESCRIPTION : INDEPENDENT CLAIMS are also included for the following: (1) a height adjustable assembly for constructing and supporting a foundation for a structure (2) a method for creating a foundation for a structure. USE : Reinforcement device for constructing and supporting a foundation for a structure i.e. post-frame building. ADVANTAGE : The device places columns in a place by a hand by persons, thus reducing or eliminating a need for tools and a heavy equipment and making job sites safer. The device repairs and straightens sagging walls, and provides improved structural integrity to an existing structure. DESCRIPTION OF DRAWINGS : The drawing shows a perspective view of a height adjustable column assembly with a post frame structure. 100 : Height adjustable column assembly 500 : Post-frame or pole barn structure 510 : Vertical column 520 : Foundation 610 : Ground
Wall panel for use in personalized building system, has single monolithic layer which is provided to encapsulate perforated reinforcing layer and structural framing to act together as single structural unit and to resist applied load 1. (canceled) 2. (canceled) 3. (canceled) 4. (canceled) 5. (canceled) 6. (canceled) 7. (canceled) 8. (canceled) 9. (canceled) 10. (canceled) 11. (canceled) 12. (canceled) 13. (canceled) 14. (canceled) 15. (canceled) 16. (canceled) 17. (canceled) 18. (canceled) 19. (canceled) 20. A wall panel comprising: a. a structural framing mechanically adhered to a perforated reinforcing layer;b. a single monolithic layer of foam insulation having a cavity portion and a continuous portion, the cavity portion of the single monolithic layer of foam insulation is partially embedded in the structural framing thereby leaving an open cavity within the panel for the installation of utility elements and panel to panel attachments;c. the continuous portion of the single monolithic layer of foam insulation encapsulates the reinforcing layer;d. an exterior layer of building material is adhered to the continuous portion of the single monolithic layer of foam insulation;e. wherein the single monolithic layer of foam insulation that encapsulates the perforated reinforcing layer and the structural framing act together as a single structural unit to resist an applied load. 21. The wall panel of claim 1, wherein the perforated reinforcing layer is selected from the group consisting of expanded metal and wire mesh. 22. The wall panel of claim 1, wherein the exterior layer of building material is selected from the group consisting of membrane, felt, or plywood. 23. A panelized building system including the wall panel of claim 1, wherein: a. the structural framing has a plurality of C-studs positioned between a male vertical stud and a female vertical stud;b. the system includes a structural corner post, the structural corner post comprising: i. a corner tongue that attaches to the female vertical stud;ii. a corner groove that attaches to the male vertical stud; 24. The panelized building system of claim 23, wherein the corner tongue mechanically interlocks with the female vertical stud when interested into a groove on an exterior face of the female vertical stud and the corner groove mechanically interlocks with the male vertical stud when the male vertical stud is inserted into the corner groove to prevent the wall panel from shifting once connected to a corner post. 25. A panelized building system comprising a wall panel, at least one structural corner post, and at least one structural floor panel, wherein: a. the wall panel includes: i. a vertical male stud having a tongue that extends from a center portion of an exterior surface of the vertical male stud;ii. a vertical female stud having a groove cut into a center portion of an exterior surface of the vertical female stud;iii. a plurality of C-studs positioned between a male vertical stud and a female vertical stud, the C-studs embedded in a first insulation layer; andiv. two horizontal female tracks framing the vertical male and female studs and the C-studs with a top horizontal female track as a top surface of the structural framing and a bottom horizontal female track as a bottom surface of the structural framing, the top and bottom horizontal female tracks each having a groove cut into a center portion of the track; andb. the at least one structural corner post comprising: i. a corner exterior layer that forms the external corners of the panelized building system;ii. a corner tongue for inserting the groove cut into the vertical female stud; andiii. a corner groove for receiving the tongue extending from the vertical male stud, the corner groove and the corner tongue are joined to each other and the corner exterior layer by a pair of connectors;c. the at least one structural floor panel comprises: i. plurality of floor joists extending between two spandrels, the floor joints embedded in a floor insulation bonded to a floor exterior layer;ii. a first male floor track forming a top surface of a spandrel, the first male floor track having a tongue extending out from a center portion of the first floor track, the tongue on the first male floor track for inserting into a horizontal female track of a wall panel structural framing attached above the structural floor panel; andiii. a second male floor track forming a bottom surface of a spandrel, the second male floor track having a tongue extending out from a center portion of the second male floor track, the tongue on the second male floor track for inserting into a horizontal female track of a wall panel structural framing attached below the structural floor panel. NOVELTY : The wall panel (100) has a structural framing mechanically adhered to a perforated reinforcing layer. A single monolithic layer of foam insulation includes a cavity portion and a continuous portion, such that the cavity portion is partially embedded in framing for leaving open cavity within the panel. The continuous portion is provided to encapsulate reinforcing layer. An exterior layer of building material is adhered to continuous portion. The monolithic layer is provided to encapsulate reinforcing layer and framing to act together as a single structural unit and to resist an applied load. DETAILED DESCRIPTION : An INDEPENDENT CLAIM is included for a panelized building system. USE : Wall panel for use in personalized building system (claimed). Can also be used in roof panel, floor panel, etc. ADVANTAGE : The structural integrity of the wall panel is increased and the cost and cumbersome onsite labor are reduced or eliminated. The strength, the load bearing quality and the structural integrity of the panel are improved. DESCRIPTION OF DRAWINGS : The drawing shows a side view of the ground floor assembly showing the wall panel. 100 : Wall panel 138 : Floor panel 178 : Window 180 : Base
Construction system for horizontal orientation with flooring produced using material e.g. steel, has sructural securing element fastened to lower XZ base, and securing element comprises rod secured to underside of lower XZ base 1. (canceled) 2. (canceled) 3. (canceled) 4. (canceled) 5. (canceled) 6. (canceled) 7. (canceled) 8. (canceled) 9. (canceled) 10. (canceled) 11. (canceled) 12. (canceled) 13. (canceled) 14. (canceled) 15. (canceled) 16. (canceled) 17. (canceled) 18. (canceled) 19. (canceled) 20. (canceled) 21. (canceled) 22. (canceled) 23. (canceled) 24. (canceled) 25. (canceled) 26. (canceled) 27. (canceled) 28. (canceled) 29. (canceled) 30. (canceled) 31. (canceled) 32. (canceled) 33. (canceled) 34. (canceled) 35. (canceled) 36. (canceled) 37. (canceled) 38. (canceled) 39. (canceled) 40. (canceled) 41. (canceled) 42. A construction system definable in terms of an X, Y, and Z coordinate axes structure, the system comprising: a first part having a hollow three-walled web elongate in the Z axis, having a series of rigid securement flaps on the upper edges of the elongate Z axis member;a second part having at least one open end for complemental engagement of the first part wherein the second part is adapted to fit over distal ends of said first part in which a cross-section of the second part is that of the first part, but wide and tall enough to allow the first part to slip within the second part, and said second part having an opposite end of said opening, wherein said second part securing the first part to a structural support;said first part having a hollow three-walled web having an open upper XZ area and a lower XZ base along an elongate Z axis connected to two opposing walls of YZ planes;said series of rigid securement rigid flaps extending upwardly in a positive Y direction from said open upper XZ area;rigid securement flaps of said series of rigid securement flaps extending upwardly from a first wall of said three-walled web having a cross-section in the YX plane resembling an inverted "L", wherein the lip of the "L" extends away from the direction of the X center of the member on the X axis;rigid securement flaps of said series of rigid securement flaps extending upwardly from an opposing wall of said first wall of said three-walled web having a cross-section in the YX plane resembling a mirror of an inverted "L", wherein the lip of the "L" extends away the direction of the X center of the member on the X axis;said series of rigid securement flaps having a YZ space between each flap;an XY cross-section of said first part in the form of a trapezoid with an open upper plane;said XY cross-section of said first part having an XZ base larger in width than a lower XZ base;a structural securing member fastened to the lower XZ base and elongate in the Z axis; andsaid securing member comprises a rod secured to an underside of the lower XZ base and elongate in the Z axis. 43. A construction system definable in terms of an X, Y, and Z coordinate axes structure, the system comprising: a first part having a hollow three-walled web elongate in the Z axis, having a series of rigid securement flaps on the upper edges of the elongate Z axis member;a second part having at least one open end for complemental engagement of the first part wherein the second part is adapted to fit over distal ends of said first part in which a cross-section of the second part is that of the first part, but wide and tall enough to allow the first part to slip within the second part, and said second part having an opposite end of said opening, wherein said second part securing the first part to a structural support;said first part having a hollow three-walled web having an open upper XZ area and a lower XZ base along an elongate Z axis connected to two opposing walls of YZ planes;said series of rigid securement rigid flaps extending upwardly in a positive Y direction from said open upper XZ area;rigid securement flaps of said series of rigid securement flaps extending upwardly from a first wall of said three-walled web having a cross-section in the YX plane resembling an inverted "L", wherein the lip of the "L" extends away from the direction of the X center of the member on the X axis;rigid securement flaps of said series of rigid securement flaps extending upwardly from an opposing wall of said first wall of said three-walled web having a cross-section in the YX plane resembling a mirror of an inverted "L", wherein the lip of the "L" extends away the direction of the X center of the member on the X axis;said series of rigid securement flaps having a YZ space between each flap;an XY cross-section of said first part in the form of a trapezoid with an open upper plane;said XY cross-section of said first part having an XZ base larger in width than a lower XZ base;a structural securing member fastened to the lower XZ base and elongate in the Z axis; andsaid securing member comprises a rod secured to an inside surface of the lower XZ base and elongate in the Z axis. 44. A construction system definable in terms of an X, Y, and Z coordinate axes structure, the system comprising: a first part having a hollow three-walled web elongate in the Z axis, having a series of rigid securement flaps on the upper edges of the elongate Z axis member;a second part having at least one open end for complemental engagement of the first part wherein the second part is adapted to fit over distal ends of said first part in which a cross-section of the second part is that of the first part, but wide and tall enough to allow the first part to slip within the second part, and said second part having an opposite end of said opening, wherein said second part securing the first part to a structural support;said first part having a hollow three-walled web having an open upper XZ area and a lower XZ base along an elongate Z axis connected to two opposing walls of YZ planes;said series of rigid securement rigid flaps extending upwardly in a positive Y direction from said open upper XZ area;rigid securement flaps of said series of rigid securement flaps extending upwardly from a first wall of said three-walled web having a cross-section in the YX plane resembling an inverted "L", wherein the lip of the "L" extends away from the direction of the X center of the member on the X axis;rigid securement flaps of said series of rigid securement flaps extending upwardly from an opposing wall of said first wall of said three-walled web having a cross-section in the YX plane resembling a mirror of an inverted "L", wherein the lip of the "L" extends away the direction of the X center of the member on the X axis;said series of rigid securement flaps having a YZ space between each flap;an XY cross-section of said first part in the form of a trapezoid with an open upper plane;said XY cross-section of said first part having an XZ base larger in width than a lower XZ base;a structural securing member fastened to the lower XZ base and elongate in the Z axis;said securing member comprises a steel U-shaped plate fastened to an under side of the lower XZ base and elongate in the Z axis; andsaid steel U-shaped plate having a lower XZ base and two sidewalls. 45. A construction system definable in terms of an X, Y, and Z coordinate axes structure, the system comprising: a first part having a hollow three-walled web elongate in the Z axis, having a series of rigid securement flaps on the upper edges of the elongate Z axis member;a second part having at least one open end for complemental engagement of the first part wherein the second part is adapted to fit over distal ends of said first part in which a cross-section of the second part is that of the first part, but wide and tall enough to allow the first part to slip within the second part, and said second part having an opposite end of said opening, wherein said second part securing the first part to a structural support;said first part having a hollow three-walled web having an open upper XZ area and a lower XZ base along an elongate Z axis connected to two opposing walls of YZ planes;said series of rigid securement rigid flaps extending upwardly in a positive Y direction from said open upper XZ area;rigid securement flaps of said series of rigid securement flaps extending upwardly from a first wall of said three-walled web having a cross-section in the YX plane resembling an inverted "L", wherein the lip of the "L" extends away from the direction of the X center of the member on the X axis;rigid securement flaps of said series of rigid securement flaps extending upwardly from an opposing wall of said first wall of said three-walled web having a cross-section in the YX plane resembling a mirror of an inverted "L", wherein the lip of the "L" extends away the direction of the X center of the member on the X axis;said series of rigid securement flaps having a YZ space between each flap;an XY cross-section of said first part comprising three straight sides and two right angles;the XY cross-section of said first part where all angles between the sidewalls and the lower base are at a 90 degree angle;a structural securing member fastened to the lower XZ surface and elongate in the Z axis; andsaid securing member comprises a rod secured to the under side of the lower XZ base and elongate in the Z axis. 46. A construction system definable in terms of an X, Y, and Z coordinate axes structure, the system comprising: a first part having a hollow three-walled web elongate in the Z axis, having a series of rigid securement flaps on the upper edges of the elongate Z axis member;a second part having at least one open end for complemental engagement of the first part wherein the second part is adapted to fit over distal ends of said first part in which a cross-section of the second part is that of the first part, but wide and tall enough to allow the first part to slip within the second part, and said second part having an opposite end of said opening, wherein said second part securing the first part to a structural support;said first part having a hollow three-walled web having an open upper XZ area and a lower XZ base along an elongate Z axis connected to two opposing walls of YZ planes;said series of rigid securement rigid flaps extending upwardly in a positive Y direction from said open upper XZ area;rigid securement flaps of said series of rigid securement flaps extending upwardly from a first wall of said three-walled web having a cross-section in the YX plane resembling an inverted "L", wherein the lip of the "L" extends away from the direction of the X center of the member on the X axis;rigid securement flaps of said series of rigid securement flaps extending upwardly from an opposing wall of said first wall of said three-walled web having a cross-section in the YX plane resembling a mirror of an inverted "L", wherein the lip of the "L" extends away the direction of the X center of the member on the X axis;said series of rigid securement flaps having a YZ space between each flap;an XY cross-section of said first part comprising three straight sides and two right angles;the XY cross-section of said first part where all angles between the sidewalls and the lower base are at a 90 degree angle;a structural securing member fastened to the lower XZ surface and elongate in the Z axis; andsaid securing member comprises a rod secured to an inside surface of the lower XZ base and elongate in the Z axis. 47. A construction system definable in terms of an X, Y, and Z coordinate axes structure, the system comprising: a first part having a hollow three-walled web elongate in the Z axis, having a series of rigid securement flaps on the upper edges of the elongate Z axis member;a second part having at least one open end for complemental engagement of the first part wherein the second part is adapted to fit over distal ends of said first part in which a cross-section of the second part is that of the first part, but wide and tall enough to allow the first part to slip within the second part, and said second part having an opposite end of said opening, wherein said second part securing the first part to a structural support;said first part having a hollow three-walled web having an open upper XZ area and a lower XZ base along an elongate Z axis connected to two opposing walls of YZ planes;said series of rigid securement rigid flaps extending upwardly in a positive Y direction from said open upper XZ area;rigid securement flaps of said series of rigid securement flaps extending upwardly from a first wall of said three-walled web having a cross-section in the YX plane resembling an inverted "L", wherein the lip of the "L" extends away from the direction of the X center of the member on the X axis;rigid securement flaps of said series of rigid securement flaps extending upwardly from an opposing wall of said first wall of said three-walled web having a cross-section in the YX plane resembling a mirror of an inverted "L", wherein the lip of the "L" extends away the direction of the X center of the member on the X axis.said series of rigid securement flaps having a YZ space between each flap;an XY cross-section of said first part comprising three straight sides and two right angles;the XY cross-section of said first part where all angles between the sidewalls and the lower base are at a 90 degree angle;a structural securing member fastened to the lower XZ surface and elongate in the Z axis;said securing member comprises a steel U-shaped plate fastened to the under side of the lower XZ base and elongate in the Z axis; andsaid steel U-shaped plate having a lower XZ base and two sidewalls. 48. A construction system definable in terms of an X, Y, and Z coordinate axes structure, the system comprising: a first part having a hollow three-walled web elongate in the Z axis, having a series of rigid securement flaps on the upper edges of the elongate Z axis member;a second part having at least one open end for complemental engagement of the first part wherein the second part is adapted to fit over distal ends of said first part in which a cross-section of the second part is that of the first part, but wide and tall enough to allow the first part to slip within the second part, and said second part having an opposite end of said opening, wherein said second part securing the first part to a structural support;said first part having a hollow three-walled web having an open upper XZ area and a lower XZ base along an elongate Z axis connected to two opposing walls of YZ planes;said series of rigid securement rigid flaps extending upwardly in a positive Y direction from said open upper XZ area;rigid securement flaps of said series of rigid securement flaps extending upwardly from a first wall of said three-walled web having a cross-section in the YX plane resembling an inverted "L", wherein the lip of the "L" extends away from the direction of the X center of the member on the X axis;rigid securement flaps of said series of rigid securement flaps extending upwardly from an opposing wall of said first wall of said three-walled web having a cross-section in the YX plane resembling a mirror of an inverted "L", wherein the lip of the "L" extends away the direction of the X center of the member on the X axis;said series of rigid securement flaps having a YZ space between each flap;an XY cross-section in the form of an inverted trapezoid with an open upper plane;said XY cross-section having said open upper plane lesser in width than a lower XZ base;said trapezoidal cross-section having YZ webs greater in height dimensions to that of the width dimensions of the open upper plane and lower XZ base.a structural securing member fastened to the lower XZ base and elongate in the Z axis; andsaid securing member comprises a rod secured to the under side of the lower XZ base and elongate in the Z axis. 49. A construction system definable in terms of an X, Y, and Z coordinate axes structure, the system comprising: a first part having a hollow three-walled web elongate in the Z axis, having a series of rigid securement flaps on the upper edges of the elongate Z axis member;a second part having at least one open end for complemental engagement of the first part wherein the second part is adapted to fit over distal ends of said first part in which a cross-section of the second part is that of the first part, but wide and tall enough to allow the first part to slip within the second part, and said second part having an opposite end of said opening, wherein said second part securing the first part to a structural support;said first part having a hollow three-walled web having an open upper XZ area and a lower XZ base along an elongate Z axis connected to two opposing walls of YZ planes;said series of rigid securement rigid flaps extending upwardly in a positive Y direction from said open upper XZ area;rigid securement flaps of said series of rigid securement flaps extending upwardly from a first wall of said three-walled web having a cross-section in the YX plane resembling an inverted "L", wherein the lip of the "L" extends away from the direction of the X center of the member on the X axis;rigid securement flaps of said series of rigid securement flaps extending upwardly from an opposing wall of said first wall of said three-walled web having a cross-section in the YX plane resembling a mirror of an inverted "L", wherein the lip of the "L" extends away the direction of the X center of the member on the X axis;said series of rigid securement flaps having a YZ space between each flap;an XY cross-section in the form of an inverted trapezoid with an open upper plane;said trapezoidal cross-section having said open upper plane lesser in width than a lower XZ base;said XY cross-section having YZ webs greater in height dimensions to that of the width dimensions of the open upper plane and lower XZ base;a structural securing member fastened to the lower XZ base and elongate in the Z axis; andsaid securing member comprises a rod secured to an inside surface of the lower XZ base and elongate in the Z axis. NOVELTY : The system has a first portion (2040) that includes a hollow three-walled web elongate in the Z axis, having a series of rigid securement flaps (2054A,2056A) on an upper edges (2048) of the elongate Z axis element. A second portion has an open end for complemental engagement of the first portion where the second portion is adapted to fit over distal ends of first portion in which a cross-section of the second portion is that of the first portion. An XY cross-section of first portion is in the form of a trapezoid with an open upper plane. A structural securing element fastened to the lower XZ base and elongate in the Z axis and securing element comprises a rod secured to an underside of the lower XZ base and elongate in the Z axis. USE : System for use in a horizontal orientation with flooring, ceiling, or roofing, and produced using material such as steel, fiber glass, carbon fiber, etc. ADVANTAGE : The system provides a multi-portion system where a second portion complementally engages a first portion, and allows the first portion to be cut to a desired length as above. The area for screws exist on the sidewalls, if the second portion of the system, and complement area on the first portion of the system effectively. DESCRIPTION OF DRAWINGS : The drawing shows a perspective view of a first portion of the system. 2040 : First portion 2048 : Upper edge 2054A,2056A : Rigid securement flaps 2055 : Hole 2070 : Open upper XZ plane
Pre-formed header assembly for creating rough opening for metal frame in wall, has channel formed same as first element, where distance between bases of first element and second element is configured to permit flanges to mount to studs 1. A pre-formed header assembly, for use in creating a rough opening for a metal door frame in a wall, said pre-formed header configured to be secured to a first king stud and a second king stud at respective king stud locations positioned beyond a desired location of the metal door frame, said pre-formed header comprising: a first channel member having a first end and a second end, formed with a first length between said first and second ends; said first channel comprising an elongated base and a pair of flanges extending laterally from opposite sides thereof to form a U-shaped cross-section;a second channel member having a first end and a second end, formed with a second length between said first and second ends; said second channel comprising an elongated base and a pair of flanges extending laterally from opposite sides thereof to form a U-shaped cross-section;said base of said second channel member fixedly secured to said base of said first channel member, for said first end of said second channel member to be proximate to said first end of said second channel member, with said respective pair of flanges to be substantially aligned;a third channel member having a first end and a second end, formed with a third length between said first and second ends; said third channel comprising an elongated base and a pair of flanges extending laterally from opposite sides thereof to form a U-shaped cross-section; said base of said third channel member fixedly secured to said base of said first channel member, for said second end of said third channel member to be proximate to said second end of said first channel member, with said respective pair of flanges to be substantially aligned;a fourth channel member comprising a base and a pair of flanges extending laterally from opposite sides thereof to form a U-shaped cross-section; said base of said fourth channel member fixedly secured to said base of said first channel member to be substantially perpendicular thereto, for said pair of flanges of said fourth channel member to be protrude away from, and be substantially aligned with, said pair of flanges of said second channel member;a fifth channel formed substantially the same as said fourth channel member; said base of said fifth channel member fixedly secured to said base of said first channel member to be substantially perpendicular thereto, for said pair of flanges of said fifth channel member to protrude away from, and be substantially aligned with, said pair of flanges of said third channel member; andwherein a distance between said base of said fourth channel member and said base of said fifth channel member is configured to permit said respective pair of flanges thereof to mount to the first king stud and the second king stud, being selectively spaced apart for a particular door size and corresponding metal door frame. 2. The pre-formed header assembly according to claim 1 wherein said first length is configured to fit between the selectively spaced apart first and second king studs. 3. The pre-formed header assembly according to claim 2 wherein said second length is configured to provide a minimum length required to position the metal door frame in close proximity to an intersecting wall. 4. The pre-formed header assembly according to claim 3 wherein said third length is configured to provide a minimum amount of space required for an electrical box. 5. The pre-formed header assembly according to claim 4 wherein said pair of flanges of each of said first channel member, said second channel member, said third channel member, said fourth channel member, and said fifth channel member are each spaced apart to receive a stud therebetween, and each comprise a height configured for the stud to be fixedly secured thereto. 6. The pre-formed header assembly according to claim 5 wherein said first channel member comprises a first channel section and a second channel section, said second channel section configured to slidably nested within said first channel section to adjust said first length. 7. A pre-formed header assembly configured to be secured to a first king stud and a second king stud at respective king stud locations being selectively positioned beyond a desired location of a metal door frame, said pre-formed header assembly comprising: a first channel having a first length;a second channel having a second length; a base of said second channel fixedly secured to a base of said first channel for a first end of said second channel to be proximate to a first end of said first channel;a third channel having a third length; a base of said third channel fixedly secured to said base of said first channel for a second end of said third channel to be proximate to a second end of said first channel;a fourth channel, said fourth channel fixedly secured to said first end of said first channel for a base of said fourth channel to be substantially perpendicular to said base of said first channel;a fifth channel, said fifth channel fixedly secured to said second end of said first channel for a base of said fifth channel to be substantially perpendicular to said base of said first channel. 8. The pre-formed header assembly according to claim 7 wherein said first length is configured to fit between the selectively spaced apart first and second king studs. 9. The pre-formed header assembly according to claim 7 wherein said second length is configured to provide a minimum length required to position the metal door frame in close proximity to an intersecting wall. 10. The pre-formed header assembly according to claim 7 wherein said third length is configured to provide a minimum amount of space required for an electrical box. 11. A method of constructing a steel stud wall with a rough opening comprising: securing a first king stud to an upper track and a lower track to be at a first selective distance away from a desired location for a first side of a metal door frame for a particular door size;securing a second king stud to the upper track and the lower track to be at a second selective distance away from a second side of the desired metal door frame location;forming a header comprising: forming a first channel member having a length configured to fit between said first and second king studs; forming a second channel member with a length substantially equal to said first selective distance, and securing a base of said second channel member to a base of said first channel member for a first end of said second channel member to be proximate to a first end of said first channel member; forming a third channel member with a length substantially equal to said second selective distance, and securing a base of said third channel member to said base of said first channel member for a second end of said third channel member to be proximate to a second end of said first channel member; forming a fourth channel member, and securing a base of said fourth channel member to said base of said first channel member at said first end thereof, to be substantially perpendicular thereto; and forming a fifth channel member, and securing said fifth channel member to said second end of said first channel member for a base of said fifth channel to be substantially perpendicular said base of said first channel; andsecuring said fourth channel member of said header to said first king stud and securing said fifth channel member to said second king stud, for said first channel member to be positioned at a height above the floor to provide a minimum clearance with a top of the metal door frame, for forming said rough opening. 12. The method according to claim 11 further comprising finishing said rough opening of the wall, said finishing comprising: forming a first lower channel section having a length substantially equal to said first selective distance;securing said first lower channel section to the floor, to have a first end thereof adjacent to said first king stud, and to extend toward a center of said rough opening;forming a second lower channel section having a length substantially equal to said second selective distance;securing said second lower channel section to the floor, to extend from said second king stud toward the center of said rough opening;securing a bottom end of a first jack stud to said first lower channel section and securing an upper end thereof to said second channel section, for said first jack stud to be adjacent to said first king stud;securing a bottom end of a second jack stud to said second lower channel section and an upper end thereof to said third channel member, for said second jack stud to be positioned a distance away from a first end of said second lower channel equal to a width of said jack stud;respectively securing third and fourth jack studs to first and second sides of a metal door frame; andinstalling said metal door frame with said third and fourth jack studs in said rough opening by: receiving a top of said third jack stud in said second channel member, and receiving a top of said fourth jack stud in said third channel member;receiving a bottom of said third jack stud in said first lower channel section, and receiving a bottom of said fourth jack stud in said second lower channel section;fixedly securing said top and bottom of said third jack stud to said second channel member and said first channel section respectively; andfixedly securing said top and bottom of said fourth jack stud to said third channel member and said second channel section respectively. NOVELTY : The assembly has a channel (203) formed same as a first channel element. A base of a second channel element is fixedly secured to a base of a third channel element to be perpendicular for a pair of flanges of the first channel element to protrude away from, and be aligned with a pair of flanges of a fourth channel element. A distance between the base of the first element and the base of the second element is configured to permit the respective pair of flanges to mount to first and second king studs (140, 150) selectively spaced apart for a particular door size and metal door frame. DETAILED DESCRIPTION : An INDEPENDENT CLAIM is also included for a method for constructing a steel stud wall with a rough opening. USE : Pre-formed header assembly for creating a rough opening for a metal door frame in a wall for use in a residential construction. Can also be used for use in commercial and industrial buildings. ADVANTAGE : The preformed header creates a rough opening that eliminates exposed jamb track ends so as to prevent damage, and improve worker safety. The distance between the base of the first channel element and the base of the second channel element is configured to permit the respective pair of flanges to mount to, and be secured to the first king stud and the second king stud that can be selectively spaced apart for a particular door and corresponding metal door frame size, so that a header and jamb system avoids the hazardous and damaging contact between the construction workers and ends of lower tracks. DESCRIPTION OF DRAWINGS : The drawing shows a front view of a framed wall with a pre-formed spreader header installed between king studs to create an over-sized rough opening for a hollow metal door frame. 5 : Concrete slab 107 : Floor 120 : Upper track 140, 150 : King studs 203 : Channel
Construction system for use in horizontal orientation with flooring produced using material e.g. steel, has second portion that includes open end for complemental engagement of first portion where second par fit over distal ends 1. A construction system definable in terms of an X, Y, and Z coordinate axes structure, the system comprising: (a) a first part having a hollow four-walled web elongate in the Z axis, having a series of securement flaps on the edges of the upper surface of the elongate Z axis member; and(b) a second part having at least one open end for complemental engagement of the first part wherein the second part may fit over distal ends of said first part in which a cross-section of the second part is generally that of the first part, but wide and tall enough to allow the first part to slip within the second part, and said second part having an opposite end of said opening, wherein said second part securing the first part to a structural support. 2. The system of claim 1, further comprising: (c) said first part having a hollow four-walled web having a lower XZ base and an upper XZ base along an elongate Z axis connected by two opposing webs on the YZ planes;(d) a channel in said Z axis in the center of said upper XZ base creating a positive and negative X side that extends from the center channel to the YZ web;(e) said upper XZ base on the positive X and negative X side having a vertical lip extending in the negative Y direction for a sufficient distance and running the length of the channel on the Z axis;(f) said positive X and negative X of upper XZ base each having a series of rectangular cut-outs extending in length along the Z axis that extends in width from the edge of the center channel to the upper edge of the web;(g) a series of rigid flaps extending in the positive Y direction of the YZ plane corresponding to said rectangular cut-outs in which a rigid flap begins where the cut-out begins, and has a length equal in the Z axis to that of the corresponding cut-out.(h) said series of rigid flaps having a space between each flap 3. The system in claim 2, further comprising: said positive and negative cut-outs inversely alternating in opposition to each other; and 4. The system in claim 2, further comprising: said positive and negative cut-outs existing complementally across from one another. 5. The system in claim 2, further comprising: said rigid flaps on the positive X having a cross-section in the YX plane resembling an inverted "L", wherein the lip of the "L" extends towards the direction of the center channel on the X axis; andsaid rigid flaps on the negative X having a cross-section in the YX plane resembling a mirror of an inverted "L", wherein the Hp of the "L" extends towards the direction of the center channel on the X axis. 6. The system as recited in claim 2, wherein said cut-outs and said spaces are square in shape. 7. The system as recited in claim 2, wherein said cut-outs and said spaces are dovetail in shape. 8. The system as recited in claim 2, wherein said cut-outs and said spaces are circular in shape. 9. The system as recited in claim 2, wherein said cut-outs and said spaces are rectangle in shape. 10. The system as recited in claim 5, further comprising: a series of substantially circumferential holes occurring toward the upper edges of the YZ web; andsaid series of elements existing along the entire Z distance. 11. The system as recited in claim 10, further comprising: an XZ cross-section in the form of a trapezoid; andsaid trapezoidal cross-section having an XZ base larger in width than a lower XZ base. 12. The system as recited in claim 11, further comprising: a structural securing member fastened to the lower XZ surface and elongate in the Z axis. 13. The system as recited in claim 12, comprising: said securing member comprises a rod secured to the underside of the lower XZ base and elongate in the Z axis. 14. The system as recited in claim 12, comprising: said securing member comprises a rod secured to the inside surface of the lower XZ base and elongate in the Z axis. 15. The system as recited in claim 12, comprising: said securing member comprises a steel plate fastened to the under side of the lower XZ base and elongate in the Z axis. 16. The system as recited in claim 12, comprising: said securing member comprises a steel plate fastened to the inside surface of the lower XZ base and elongate in the Z axis. 17. The system as recited in claim 12, further comprising: said securing member comprises a steel U-shaped plate fastened to the under side of the lower XZ base and elongate in the Z axis; andsaid steel U-shaped plate having a lower XZ base and two side-walls. 18. The system as recited in claim 12, further comprising: at least one rib in the lower XZ base; andsaid at least one rib elongate in the Z axis. 19. The system as recited in claim 10, further comprising: an XZ cross-section comprising four straight sides and four right angles;the XZ cross-section where all angles between the sidewalls and the upper base are at a 90 degree angle;the XZ cross-section where all angles between the sidewalls and the lower base are at a 90 degree angle; 20. The system as recited in claim 19, further comprising: a structural securing member fastened to the lower XZ surface and elongate in the Z axis. 21. The system as recited in claim 20, further comprising: said securing member comprises a rod secured to the under side of the lower XZ base and elongate in the Z axis. 22. The system as recited in claim 20, further comprising: said securing member comprises a rod secured to the inside surface of the lower XZ base and elongate in the Z axis. 23. The system as recited in claim 20, further comprising: said securing member comprises a steel plate fastened to the under side of the lower XZ base and elongate in the Z axis. 24. The system as recited in claim 20, further comprising: said securing member comprises a steel plate fastened to the inside surface of the lower XZ base and elongate in the Z axis. 25. The system as recited in claim 20, further comprising: said securing member comprises a steel U-shaped plate fastened to the under side of the lower XZ base and elongate in the Z axis; andsaid steel U-shaped plate having a lower XZ base and two side-walls. 26. The system as recited in claim 19, further comprising: at least one rib in the lower XZ base; andsaid at least one rib elongate in the Z axis. 27. The system as recited in claim 10, further comprising: an XZ cross-section in the form of an inverted trapezoid;said trapezoidal cross-section having an XZ base lesser in width to a lower XZ base; andsaid trapezoidal cross-section having YZ webs greater in height dimensions to that of the width dimensions of the upper and lower XZ base. 28. The system as recited in claim 27, further comprising: a structural securing member fastened to the lower XZ surface and elongate in the Z axis. 29. The system as recited in claim 28, further comprising: said securing member comprises a rod secured to the under side of the lower XZ base and elongate in the Z axis. 30. The system as recited in claim 28, further comprising: said securing member comprises a rod secured to the inside surface of the lower XZ base and elongate in the Z axis. 31. The system as recited in claim 28, further comprising: said securing member comprises steel plate fastened to the under side of the lower XZ base and elongate in the Z axis. 32. The system as recited in claim 28, further comprising: said securing member comprises a steel plate fastened to the inside surface of the lower XZ base and elongate in the Z axis. 33. The system as recited in claim 27, further comprising: said securing member comprises a steel U-shaped plate fastened to the under side of the lower XZ base and elongate in the Z axis; and said steel U-shaped plate having a lower XZ base and two side-walls. 34. The system as recited in claim 28, further comprising: at least one rib in the lower XZ base; andsaid at least one rib elongate in the Z axis. 35. The system as recited in claim 1, further comprising: said first part having an area for screws to secure said first part to said second part; andsaid second part having an area for screws to secure said second part to said first part. 36. The system as recited in claim 1, further comprising: material for said first and second parts comprising steel. 37. The system as recited in claim 1, further comprising: material for said first and second parts comprising fiberglass. 38. The system as recited in claim 1, further comprising: said securement flaps recessing into a concrete surface; andsaid securement flaps transferring shear force into said concrete. NOVELTY : The system has a first portion (1040) that includes a hollow four-walled web elongate in the Z axis, having a series of securement flaps (1054A) on the edges of the upper surface of the elongate Z axis element. A second portion having open end for complemental engagement of the first portion, where the second portion is fit over distal ends of first portion in which a cross-section of the second portion is generally that of the first portion, but wide and tall enough to allow the first portion to slip within the second portion, and second portion having an opposite end of opening, where second portion securing the first portion to a structural support. USE : Construction system for use in horizontal orientation for use with flooring, ceiling, or roofing, and is produced using material, such as steel, fiber glass, carbon fiber, etc. ADVANTAGE : The element of the second portion is of the same proportions of the first portion with a slightly larger cross-section to allow the four-sided entrance of the first portion to slide in to the opening of the second portion. The ribs offer structural securement of the element by increasing the area of the lower base by giving more surface area to distribute the stresses, which in turn gives the element a higher strength. The second portion has elements opposite of the opening which allow the element to attach element to the structural support. The multi-portion system where a second portion is complementally engage a first portion, and allow the first portion to be cut to a desired length. DESCRIPTION OF DRAWINGS : The drawing shows a perspective view of a first portion of the system including a series of rigid securement flaps. 1040 : First portion 1041 : Sidewall 1044 : Alternating surface 1048 : Upper edge 1054A : Securement flap
Modular truss for supporting light, has rig bar that extends between two chords at panel points and includes aperture to receive portion of removable coupler to suspend truss from above without use of tools 1. A truss, comprising: two chords extending longitudinally along the truss; anda solid rig bar, extending between the two chords at panel points of the truss, where the rig bar is fixedly coupled at a first end to a first one of the two chords and fixedly coupled at a second end to a second one of the two chords, wherein the rig bar includes an aperture adapted to receive without the use of tools a portion of a removable coupler operable to suspend the truss from above. 2. The truss of claim 1, wherein the two chords and the rig bar are located on a top side of the truss. 3. The truss of claim 1, wherein the rig bar has a rectangular cross section, the rectangular cross section having a long dimension oriented vertically. 4. The truss of claim 1, wherein the two chords have circular cross sections and the first and second ends of the rig bar have corresponding concave circular profiles to receive side portions of the first and second chords, respectively. 5. The truss of claim 1, wherein the first and second ends of the rig bar are welded to the first and second chords, respectively. 6. The truss of claim 1, wherein the truss comprises a plurality of truss sections fixedly coupled end to end, wherein one or more of the plurality of truss sections includes a rig bar. 7-19. (canceled) 20. A method of fabricating a truss section, the method comprising: connecting a plurality of cross-bars to a corresponding plurality of truss chords, each cross-bar extending between an associated pair of chords in the plurality of chords, the cross-bars located adjacent to an end of the truss section;after the plurality of cross-bars have been connected to the corresponding plurality of truss chords, fixedly coupling an end plate to the cross-bars, the end plate having a first plurality of apertures and a plurality of ear portions,wherein each of the plurality of ear portions extends from the end plate to cover a corresponding end of one chord of the plurality of chords, andthe first plurality of apertures are configured to align with a corresponding second plurality of apertures in an end plate of an adjacent truss section and are operable to receive a corresponding plurality of connectors passed through the second apertures to fixedly couple the truss section to the adjacent truss section. 21. The method of claim 20, wherein connecting the plurality of cross-bars to the corresponding plurality of truss chords comprises coupling each cross-bar to the associated pair of chords with one surface of the cross-bar substantially flush with, or extending outward from, corresponding ends of the associated pair of chords. 22. The method of claim 20, wherein fixedly coupling the end plate to the cross-bars comprises welding the end plate to the cross-bars. 23. The method of claim 20, wherein at least one chord of the plurality of chords has a tubular cross section and the ear portion corresponding to the at least one chord is adapted to prevent damage to the end of the at least one chord. 24. The method of claim 20, wherein the end plate includes an additional aperture adapted to reduce the weight of the end plate. 25. The method of claim 20, wherein each of the first plurality of apertures is a slot. 26. A method of fabricating a truss section, the method comprising: connecting a plurality of cross-bars to a corresponding plurality of truss chords, each cross-bar extending between an associated pair of chords in the plurality of chords, the cross-bars located adjacent to an end of the truss section;fixedly coupling a first end of a solid rig bar to a first one of the plurality of truss chords;fixedly coupling a second end of the solid rig bar to a second one of the plurality of truss chords, the rig bar including an aperture adapted to receive without the use of tools a portion of a removable coupler operable to suspend the truss from above;after the plurality of cross-bars have been connected to the corresponding plurality of truss chords, fixedly coupling an end plate to the cross-bars, the end plate having a first plurality of apertures and a plurality of ear portions,wherein each of the plurality of ear portions extends from the end plate to cover a corresponding end of one chord of the plurality of chords, andthe first plurality of apertures are configured to align with a corresponding second plurality of apertures in an end plate of an adjacent truss section and operable to receive a corresponding plurality of connectors passed through the second apertures to fixedly couple the truss section to the adjacent truss section. 27. The method of claim 26, wherein the rig bar and its two associated chords are located on a top side of the truss. 28. The method of claim 26, wherein the rig bar has a rectangular cross section, the rectangular cross section having a long dimension oriented transverse to a long axis of the first one of the plurality of truss chords. 29. The method of claim 26, wherein: the first and second ones of the plurality of truss chords have circular cross sections and the first and second ends of the rig bar have corresponding concave circular profiles to receive side portions of the first and second ones of the plurality of truss chords, respectively; andthe first and second ends of the rig bar are welded to the first and second ones of the plurality of truss chords. 30. The method of claim 26, wherein connecting the plurality of cross-bars to the corresponding plurality of truss chords comprises coupling each cross-bar to the associated pair of chords with one surface of the cross-bar substantially flush with, or extending outward from, corresponding ends of the associated pair of chords. 31. The method of claim 26, wherein fixedly coupling the end plate to the cross-bars comprises welding the end plate to the cross-bars. 32. The method of claim 26, wherein each of the first plurality of apertures is a slot. NOVELTY : The modular truss (600) has two chords (602) that extend longitudinally along the truss. A solid rig bar (620) extends between the two chords at panel points of the truss, and is fixedly coupled at a first end to a first one of the two chords and fixedly coupled at a second end to a second one of the two chords. The rig bar includes an aperture that is adapted to receive a portion of a removable coupler that is provided to suspend the truss from above without the use of tools. The two chords and rig bar are located on a top side of the truss. The two chords include circular cross sections and first and second ends of the rig bar include corresponding concave circular profiles to receive side portions of the first and second chords, respectively. DETAILED DESCRIPTION : An INDEPENDENT CLAIM is included for a method of fabricating a truss section. USE : Modular truss for supporting light, speaker, screen, scenery, or drape. ADVANTAGE : The ear portions prevent or minimize crushing or other damage to the ends of the chords when the truss section is dropped, dragged, collides with a wall, another truss section, or any other item, or is impacted. The ear portions extend the useful life of the truss section. The aperture is formed in the end plate to reduce the weight of the end plate without significantly reducing the structural strength of the end plate. Te welding pattern for the end plates makes the end plates quicker to install, which decreases manufacturing costs. The contact area between the end plates on adjacent truss sections is more, which improves compression loading on the conjoined truss sections. DESCRIPTION OF DRAWINGS : The drawing shows an isometric view of connection elements used to suspend a truss. 600 : Modular truss 602 : Chord 604 : Wire Rope 608 : Shackle 620 : Rig bar
Thermal barrier and air barrier wall system for construction of residential and commercial structures, has spray foam insulation on side of set of steel studs that is arranged in wall format, and foam board arranged on side of side of stud 1. A wall system comprising: a thermally resistant steel stud; andspray foam insulation on a side of the steel stud. 2. The wall system of claim 1, wherein the system includes a plurality of thermally resistant steel studs arranged in a wall format and a foam board on the side of the side of the steel stud. 3. The wall system of claim 2, further comprising an air barrier adjacent to the foam board. 4. The wall system of claim 3, further comprising a batt insulation between the steel studs. 5. A method of building a thermally resistant wall comprising: installing a plurality of thermally resistant steel studs to form a cavity; andspraying foam insulation to fill the cavity with foam insulation that passes through voids of the thermally resistant steel studs. 6. A wall comprising a thermally resistant steel stud, spray foam insulation, and an air barrier on an outer surface of the wall. NOVELTY : The system has a spray foam insulation on a side of a set of thermally resistant steel studs. The set of thermally resistant steel studs is arranged in a wall format. A foam board is arranged on a side of the side of the steel stud. An air barrier is provided adjacent to the foam board. A batt insulation is provided between the steel studs, where one of attributes of the spray foam includes an ability to keep moist air from contacting the steel surface that the foam covers. DETAILED DESCRIPTION : INDEPENDENT CLAIMS are also included for the following: (1) a method for building a thermally resistant wall (2) a wall. USE : Thermal barrier and air barrier wall system for construction of residential and commercial structures. ADVANTAGE : The system moves the insulation from an exterior of a wall to an interior of a wall cavity so as to result in easier and less expensive attachments of brick ties and any exterior fascia materials to the structural steel studs as required by architects. The thermally resistant steel stud maintains structural requirement of the wall such that resulting thermal resistance can increase temperature of the stud above a dew point before the stud is exposed to a warm moist interior wall cavity. The spray foam creates an air barrier sufficient to meet International Energy Conservation Code (IECC) Air Barrier Requirements, creates insulating characteristics required to meet the IECC Thermal Requirements together with the thermal resistant stud, and eliminates a need to have expensive and cumbersome Continuous Insulation (CI). DESCRIPTION OF DRAWINGS : The drawing shows a perspective view of a wall system.
Device for strengthening and stiffening connection joint between beam and column, has studs projected through holes, set of fasteners attached to end of studs to maintain cover plate in position, and column securely fastened to beam 1. A device for strengthening and stiffening a beam and column connection, the device comprising: a. at least one beam, said beam comprising an inner C-Channel having a medial side and a lateral side comprising at least two studs projecting outward, and an outer C-Channel having a medial side and a lateral side comprising at least two studs projecting outward, wherein the medial side of said inner C-Channel and the medial side of said outer C-Channel are connected together with at least one mechanism to form a beam with an inner side and an outer side and a left end and a right end;b. at least one column, said column comprising an inner C-Channel having a medial side and a lateral side comprising at least two studs projecting outward, and an outer C-Channel having a medial side and a lateral side comprising at least two studs projecting outward, wherein the medial side of said inner C-Channel and the medial side of said outer C-Channel are connected together with at least one mechanism to form a column with an inner side and an outer side and a top end and a bottom end;c. at least one cover plate, said cover plate comprising an upper end and a lower end wherein both the upper end and the lower end of said cover plate have holes with a diameter equal or larger than the diameter of the studs and located with the same spacing as the studs; wherein the holes in the upper end of said cover plate align with the studs in the beam and the holes in the lower end of said cover plate align with the studs in the column wherein the studs may project through the holes on the cover plate; andd. a multitude of fasteners attached to the end of the studs to maintain the cover plate in position, wherein the column is securely fastened to the beam. 2. The device of claim 1, wherein the stud is selected from a group consisting of a threaded stud, threaded rod, all-thread, screw, key, pin, peg, rivet, cotter pin, nail, spike, bolt, staple, boss, clamp, clip, dowel, stake, hook, anchor, tie, ring, band, crimp, wedge, adhesive, or other connecting mechanism. 3. The device of claim 1, wherein the mechanism is selected from a group consisting of a weld, crimp, adhesive, screw, key, pin, peg, rivet, cotter pin, nail, spike, bolt, staple, boss, clamp, clip, dowel, stake, hook, anchor, tie, ring, band, crimp, wedge, adhesive, or other connecting mechanism. 4. The device of claim 1, wherein at least one Track is recessed into the inner and outer side of the top end of the column to provide a stronger and stiffer connection joint without the need for welding in rebar or otherwise attaching additional structural members. 5. The device of claim 1, wherein at least one Track is recessed into the inner and outer side of the left end of the beam to provide a stronger and stiffer connection joint without the need for welding in rebar or otherwise attaching additional structural members. 6. The device of claim 1, wherein at least one Track is recessed into the inner and outer side of the right end of the beam to provide a stronger and stiffer connection joint without the need for welding in rebar or otherwise attaching additional structural members. 7. The device of claim 1, wherein the left end and the right end of the beam has a cross-sectional area selected from the group consisting of square, rectangular, triangular, circular, oval, and non-circular. 8. The device of claim 1, wherein the top end and the bottom end of the column has a cross-sectional area selected from the group consisting of square, rectangular, triangular, circular, oval, and non-circular. 9. A device for strengthening and stiffening a beam and column connection, the device comprising: a. at least one beam having a left end and a right end;b. at least one column having a top end and the bottom end; andc. at least one Z-Beam, having an upper end, a center section, and a lower end; wherein the upper end of said Z-Beam connects to the left end of the beam with at least one fastener and the center section of said Z-Beam connects to the top end of the column with at least one fastener. 10. The device of claim 9, where the at least one beam comprises an inner C-Channel having a medial side and a lateral side, and an outer C-Channel having a medial side and a lateral side, wherein the medial side of said inner C-Channel and the medial side of said outer C-Channel are connected together with at least one fastener to form a beam with an inner side and an outer side and a left end and a right end. 11. The device of claim 9, where the at least one beam comprises an inner C-Channel having a medial side and a lateral side, and an outer Track having a medial side and a lateral side, wherein the medial side of said inner C-Channel and the medial side of said outer Track are connected together with at least one fastener to form a beam with an inner side and an outer side and a left end and a right end. 12. The device of claim 9, where the at least one column comprises an inner C-Channel having a medial side and a lateral side, and an outer C-Channel having a medial side and a lateral side, wherein the medial side of said inner C-Channel and the medial side of said outer C-Channel are connected together with at least one fastener to form a column with an inner side and an outer side and a top end and a bottom end. 13. The device of claim 9, where the at least one column comprises an inner C-Channel having a medial side and a lateral side, and an outer Track having a medial side and a lateral side, wherein the medial side of said inner C-Channel and the medial side of said outer Track are connected together with at least one fastener to form a column with an inner side and an outer side and a top end and a bottom end. 14. The device of claim 9, wherein the fastener is selected from a group consisting of a threaded stud, threaded rod, all-thread, screw, key, pin, peg, rivet, cotter pin, nail, spike, bolt, staple, boss, clamp, clip, dowel, stake, hook, anchor, tie, ring, band, crimp, wedge, adhesive, or other connecting mechanism. 15. The device of claim 9, wherein the mechanism is selected from a group consisting of a weld, crimp, adhesive, screw, key, pin, peg, rivet, cotter pin, nail, spike, bolt, staple, boss, clamp, clip, dowel, stake, hook, anchor, tie, ring, band, crimp, wedge, adhesive, or other connecting mechanism. 16. The device of claim 9, wherein the left end and the right end of the beam has a cross-sectional area selected from the group consisting of square, rectangular, triangular, circular, oval, and non-circular. 17. The device of claim 9, wherein the top end and the bottom end of the column has a cross-sectional area selected from the group consisting of square, rectangular, triangular, circular, oval, and non-circular. 18. A method for strengthening and stiffening a beam and column connection, the method comprising: a. fabricating a beam from two C-Channels having a medial side comprising a lip of the C-Channel and a lateral side comprising a web of the C-Channel, where the lip and the web are connected with a flange, by aligning the lips of the two C-Channels together, wherein welding is performed along a seam where the lips and the flanges of both C-Channels meet to form a beam with an inner side and an outer side and a left end and a right end;b. obtaining a multitude of studs having a first end and a second end;c. welding the first end of at least two studs perpendicularly to the inner side of the left end and the right end of the beam;d. welding the first end of at least two studs perpendicularly to the outer side of the left end and the right end of the beam;e. fabricating a column from two C-Channels having a medial side comprising a lip of the C-Channel and a lateral side comprising a web of the C-Channel, where the lip and the web are connected with a flange, by aligning the lips of the two C-Channels together, wherein welding is performed along a seam where the lips and the flanges of both C-Channels meet to form a column with an inner side and an outer side and a top end and a bottom end;f. welding the first end of at least two studs perpendicularly to the inner side of the top end of the column;g. welding the first end of at least two studs perpendicularly to the outer side of the bottom end of the column;h. drilling holes in a plate to correspond to the diameter and location of the studs on the outer side of the beam and outer side of the column to form an outer connecting plate;i. drilling holes in a plate to correspond to the diameter and location of the studs on the inner side of the beam and inner side of the column to form an inner connecting plate;j. erecting the column in a general vertical orientation so that the top end of the column is at a higher elevation than the bottom end of the column;k. placing the beam in a general horizontal orientation so that the left end of the beam is above and in alignment with the top end of the column;l. placing the left end of the beam on top of the top end of the column where the studs on the outer side of the left end of the beam are aligned with the studs on the outer side of the top end of the column;m. placing the outer connecting plate so that the studs on the outer side of the left end of the beam and the studs on the outer side of the top end of the column protrude through the outer connecting plate;n. securing the second end of all studs on the outer side to maintain the outer connecting plate in position;o. placing the inner connecting plate so that the studs on the inner side of the left end of the beam and the studs on the inner side of the top end of the column protrude through the inner connecting plate; andp. securing the second end of all studs on the inner side to maintain the inner connecting plate in position. 19. The method of claim 18, wherein at least one Track is recessed into the inner and outer side of the top end of the column to provide a stronger and stiffer connection joint without the need for welding in rebar or otherwise attaching additional structural members. 20. The method of claim 18, wherein at least one Track is recessed into the inner and outer side of the left end and the right end of the beam to provide a stronger and stiffer connection joint without the need for welding in rebar or otherwise attaching additional structural members. NOVELTY : The device has a cover plate comprising an upper end and a lower end that are formed with a set of holes with diameter equal or larger than diameter of studs and located with same spacing as the studs. The first set of holes in the upper end of the cover plate aligns with the studs in a beam (150). The second set of holes in the lower end of the cover plate aligns with the studs in a column (100), where the studs is projected through the holes on the cover plate. A set of fasteners is attached to an end of the studs to maintain the cover plate in a position. The column is securely fastened to the beam. DETAILED DESCRIPTION : An INDEPENDENT CLAIM is also included for a method for strengthening and stiffening connection joint between a beam and a column. USE : Device for strengthening and stiffening connection joint between a beam and a column. ADVANTAGE : The device forms the enclosed column or beam by connecting a track with a C-channel without welding and a resulting column with the beam and a zee beam by using the connecting fasteners to avoid welding process. The C-Channel with threaded studs increases strength and stiffness connection between the beam and the column without welding in a supporting element. DESCRIPTION OF DRAWINGS : The drawing shows a side view of a device for strengthening and stiffening connection joint between a beam and a column. 100 : Column 150 : Beam 160 : Support solar panels 190 : Spread footing 200 : Pier footing
Pre-fabricated kit for assembling a structural framework, comprises multiple cut to length beams or struts, where each beam in multiple cut to length beams has a web, having a first and second beam flanges, and first and second ends 1. A pre-fabricated kit for assembling a structural framework comprising: (a) a plurality of a cut to length beams or struts;where each beam or strut in the plurality of cut to length beams or struts includes a web,first and second beam flanges,first and second ends,a longitudinal centerline, andan interior defined by the beam's or strut's web,first and second beam flanges, andfirst and second ends; andeach beam or strut in the plurality of cut to length beams or struts having a plurality of flange openings in each beam's or strut's first and second beam flangeswherein the flange openings are longitudinally aligned with each otheralong the longitudinal centerline ofeach particular beam or strut from the plurality of the cut to length beams or struts;(b) a plurality of universal connector pieces, each of the universal connector pieces including first and second perpendicular planar flanges joined to each other at a joint, andincluding openings in the first and second perpendicular planar flanges, andeach universal connector piece being insertableinto the interior of the selected beam or strutfrom the plurality of cut to length beams or strutswherein the inserted universal connector piecebeing located entirely in the interior of the selected beam or strut from the plurality of cut to length beams or struts andsuch that the first perpendicular planar flange being perpendicular to the longitudinal centerline of the selected beam or strut from the plurality of cut to length beams or struts andbeing flush with the second end of the selected beam or strut from the plurality of cut to length beams or struts, andthe second perpendicular planar flange being generally parallel to the longitudinal centerline of the selected beam or strutfrom the plurality of cut to length beams or struts; (c) wherein a first beam or strut selected from the plurality of cut to length beams or struts havinga first universal connector piece from the plurality of universal connector pieces being inserted into the interior of the first beam or strut, wherein the first universal connector piece isconnected to a second beam or strut from the plurality of cut to length beams or struts, via a fastener passing through one of the openings in the second beam flange of the second beam or strut, and the fastener also passes through the opening of the first perpendicular planar flangein the first universal connector piecefrom the plurality of universal connector pieceslocated in the first beam or strut, andwherein the longitudinal centerline of the first beam or strutbeing perpendicular to the longitudinal centerline of the second beam or strut. 2. The structural framework assembled from the pre-fabricated kit of claim 1, further comprising: (a) a plurality of bottom level perimeter horizontal longitudinal beams or struts;(b) a plurality of bottom level perimeter horizontal cross beams or struts, wherein the plurality of bottom level perimeter horizontal longitudinal beams or struts and the plurality of bottom level perimeter horizontal cross beams or struts both include the first and second beams or struts, and form a bottom level;(c) a plurality of top level perimeter horizontal longitudinal beams or struts;(d) a plurality of top level perimeter horizontal cross beams or struts, wherein the top level perimeter horizontal longitudinal beams or struts and top level perimeter horizontal cross beams or struts form a top level;(e) a plurality of interior horizontal supporting cross beams or struts connecting the plurality of bottom level perimeter horizontal longitudinal beams or struts or the plurality of top level horizontal longitudinal beams or struts;(f) a plurality of supporting perimeter longitudinal cross beams or struts for connection between the top and bottom levels; and(g) a plurality of non-perimeter vertical supporting beams or struts for connection of the plurality of bottom level perimeter horizontal cross beams or struts and the plurality of top level perimeter horizontal cross beams or struts. 3. The structural framework assembled from the pre-fabricated kit of claim 1, wherein when the first and second beams or struts from the plurality of cut to length beams or struts are attached by the fastener, both the first and second beams or struts are rotatable relative to each other along the longitudinal axes of the second beam or strut. 4. The structural framework assembled from the pre-fabricated kit of claim 1 wherein, when the first and second beams or struts from the plurality of cut to length beams or struts are connected, a tool passes through the other of the openings in the first and second flanges of the second beam or strut and into the interior of the second beam or strut. 5. The structural framework assembled from the pre-fabricated kit of claim 1 wherein, when the first and second beams or struts from the plurality of cut to length beams or struts are connected, a tool must be inserted into the other of the openings in the first and second flanges of the second beam or strut to enter the interior of the second beam or strut. 6. The structural framework assembled from the pre-fabricated kit of claim 1 wherein, when the first universal connector from the plurality of universal connectors is inserted into the interior of the first beam or strut from the plurality of cut to length beams or struts, the second perpendicular support flange of the first universal connector has an angle with the web of the first beam of strut that is between ½ and 5 degrees. 7. The structural framework assembled from the pre-fabricated kit of claim 1, wherein, the first and second beams or struts from the plurality of cut to length beams or struts each have a connector opening pattern selected from the set of connector opening patterns consisting of: (a) first and second longitudinally aligned openings located on the flanges of the first and second beams or struts from the plurality of cut to length beams or struts; and(b) first and second longitudinally aligned openings located on the flanges of the first and second beams or struts from the plurality of cut to length beams or struts, along with a third longitudinally aligned opening located on the web of the first and second beams or struts from the plurality of cut to length beams or struts. 8. The structural framework assembled from the pre-fabricated kit of claim 1, wherein, a third beam or strut selected from the plurality of cut to length beams or struts having a second universal connector from the plurality of universal connectors which first perpendicular planar flange of the second universal connector is flush with the second end of the third beam or strut; wherein the longitudinal centerline of the selected third beam or strut being perpendicular to the longitudinal line of the selected first beam or strut, and also perpendicular to the longitudinal centerline of the selected second beam or strut. 9. The structural framework assembled from the pre-fabricated kit of claim 1, wherein the first and second beam flanges of the first beam or strut each include a socket, and the first and second beam flanges of the second beam or strut each include a socket, and a first gaps exists between the sockets of the first beam or strut providing access to the interior of the first beam or strut, and a second gaps exists between the sockets of the second beam or strut providing access to the interior of the second beam or strut. 10. The structural framework assembled from the pre-fabricated kit of claim 1, wherein, a selected third beam or strut selected from the plurality of cut to length beams or struts having a web, first and second beam flanges with sockets, first and second ends, a longitudinal centerline, and an interior defined by the selected third beam's or strut's web, first and second beam flanges, and first and second ends, and a third gaps exists between the sockets of the third selected beam or strut providing access to the interior of the third selected beam or strut, and a washer which is slidable connected to the sockets of the third selected beam or strut; wherein the longitudinal centerline of the selected third beam or strut being perpendicular to the longitudinal line of the selected first beam or strut, and also perpendicular to the longitudinal centerline of the selected second beam or strut. 11. The structural framework assembled from the pre-fabricated kit of claim 1, wherein when the first and second beams or struts from the plurality of cut to length beams or struts are attached at a connection point, the first beam or strut having first and second ends, the second beam or strut having first and second ends, and the connection point is spaced apart from the first and second ends of both the first and second beams or struts. 12. The structural framework assembled from the pre-fabricated kit of claim 1, wherein when the first and second beams or struts from the plurality of cut to length beams or struts are attached at a connection point, the first beam or strut having first and second ends, either the first or second end of the first beam or strut blocking one of the plurality of longitudinally aligned flange openings of the second beam or strut. NOVELTY : The pre-fabricated kit comprises multiple cut to length beams or struts (100), where each beam in multiple cut to length beam has a web. A first and second beam flanges (140,150), and first and second ends, and a longitudinal centerline. An interior is defined by a beams web. The first and second beam flanges and the first and second ends has multiple flange openings in beams. The flange openings are longitudinally aligned with each other along the longitudinal centerline of beam. Multiple universal connector pieces having first and second perpendicular planar flanges joined to each other at a joint including openings in the first and second perpendicular planar flanges. The universal connector piece is being insertable into the interior of the selected beam from multiple cut to length beams. Multiple cut to length beams is being flushed with the second end of the selected beam. USE : Pre-fabricated kit for assembling a structural framework. ADVANTAGE : The universal connector simplifying the process of modular assembly and resulting in increased productivity and decreased labor costs. DESCRIPTION OF DRAWINGS : The drawing shows a perspective view of the screw driver being used to connect the two beams. 41 : Screw Driver 100 : Struts 134 : Connection Openings 140,150 : First, second beam flanges 151 : Socket
Apparatus for constructing concrete roof for building, has rebar elements for defining rebar grid that is mounted to rebar attachment assembly with corresponding tie wraps cooperatively mounted to attachment flanges through through holes 1. An apparatus used in concrete roof construction, comprising: A) two C-channel beams each having an elongated bottom wall and an elongated coextensive top wall kept at a parallel and spaced apart relationship with respect to each other and each beam further including a side wall perpendicularly mounted to their respective bottom and top walls, said side walls being abuttingly disposed with respect to each other and defining a channel for each beam, whereby each of said channels have cooperative dimensions to partially house the edges of an insulating board, substantially flush with the bottom flange;B) a rebar attachment assembly having two elongated attachment walls continuous through the entire length of the beam and mounted substantially perpendicular to said top walls and kept at a substantially parallel and spaced apart relationship with respect to each other further including each an inwardly disposed attachment flange extending along the entire length of said beam and substantially perpendicularly from said attachments walls, said inwardly disposed attachment flanges being uninterrupted and extending towards each other a predetermined distance to define a longitudinally extending cavity between said attachment flanges, attachments walls and top walls for receiving a predetermined amount of concrete or cement, and said attachment flanges having a width and include a plurality of through holes at predetermined distances from each other, said through holes are centrally located with respect to said width of said attachment flanges so that part of the attachment flanges longitudinally extend along both sides of said through holes; andC) a plurality of rebar members defining a rebar grid mounted to said rebar attachment assembly with a corresponding plurality of tie wraps cooperatively mounted to said attachment flanges through said through holes to secure said rebar members in place, said cavity extending along the entire length of the beam to receive said cement or concrete to further secure said rebar members to said rebar attachment assembly with a slab of concrete or cement poured over said insulating boards and over the top of said attachment flanges, thereby securing the rebar members in the cavity. 2. An apparatus used in concrete roof construction, comprising: A) two C-channel beams each having an elongated bottom wall and an elongated coextensive top wall kept at a parallel and spaced apart relationship with respect to each other an each beam further including a side wall perpendicularly mounted to their respective bottom and top walls, said side walls being abuttingly disposed with respect to each other and defining a channel for each beam, whereby each of said channels have cooperative dimensions to partially house the edges of an insulating board, substantially flush with the bottom flange;B) a rebar attachment assembly having two elongated attachment wall continuous through the entire length of the beam and mounted substantially perpendicular to said top walls and kept at a substantially parallel and spaced apart relationship with respect to each other further including each an inwardly disposed attachment flange extending along the entire length of said beam and substantially perpendicularly from said attachments walls, said inwardly disposed attachment flanges being uninterrupted and extending towards each other a predetermined distance to define a longitudinally extending cavity between said attachment flanges, attachments walls and top walls for receiving a predetermined amount of concrete or cement, and said attachment walls include a plurality of through holes at predetermined distances from each other; andC) a plurality of rebar members defining a rebar grid mounted to said rebar attachment assembly and a plurality of said rebar members passing through said through holes. NOVELTY : The apparatus has attachments walls and top walls for receiving a predetermined amount of concrete or cement. Attachment flanges (44) are provided with width, and are formed with a set of through holes at predetermined distances from each other. A set of rebar elements (R) defines a rebar grid mounted to a rebar attachment assembly (40) with a corresponding set of tie wraps (47) that are cooperatively mounted to the attachment flanges through the through holes to secure the rebar elements in place. A cavity (48) extends along length of a beam to receive the cement or concrete to secure the rebar elements to the rebar attachment assembly with a slab of concrete or cement poured over insulating boards (I) and over a top of the attachment flanges for securing the rebar elements in the cavity. USE : Apparatus for constructing concrete roof for a building. ADVANTAGE : The apparatus provides a flush engagement with the insulating material, thus allowing a surface area to hold the insulating material in place in a secure manner, and manufacturing and maintaining the apparatus in an effective manner. DESCRIPTION OF DRAWINGS : The drawing shows a schematic view of an apparatus for securing insulating boards between two Z-channels. I : Insulating board R : Rebar element 40 : Rebar attachment assembly 44 : Attachment flange 47 : Tie wrap 48 : Cavity
Axial load bearing metal stud, has channel depression for dividing web and forming pair of outer surfaces that extend alongside channel depression over length of stud, where bearing metal stud is made of steel with steel quality in range 1. An axial load bearing metal stud comprising: a. a web;b. a pair of flanges disposed on opposite sides of the web;c. an elongated channel depression formed in the web and extending continuously from one end of the load bearing stud to the other end;d. the channel depression dividing the web and forming a pair of outer surfaces that extend alongside the channel depression over the length of the stud and wherein the outer surfaces of the web are raised relative to the channel depression:e. wherein the channel depression includes a pair of diagonal sides and a central section and wherein the diagonal sides extend inwardly from the outer surfaces to the central section;f. wherein the central section of the channel depression is substantially recessed into an interior area of the axial load bearing metal stud such that each diagonal side extends a depth into the interior area, the depth being selected such that each diagonal side is configured to provide a substantial contribution to a resistance of the axial load bearing metal stud to buckling in a direction generally perpendicular to the central section;g. wherein each diagonal side forms a first obtuse angle with the central section and a second obtuse angle with one of the outer surfaces, and wherein the first and second obtuse angles are generally equal and each of the first and second obtuse angles is substantially greater than 90 degrees; andh. wherein the load bearing metal stud is made of steel having a steel quality in a range of 33 ksi to 50 ksi and a thickness in a range of 33 mils to 54 mils sufficient for axial load bearing purposes, the steel quality, the thickness, and a shape of the web being configured such that the load bearing metal stud has an effective width ratio of between approximately 92 percent and approximately 99.7 percent. 2. The axial load bearing metal stud of claim 1, wherein the flange includes a J-shaped flange having a side, back and turned end. 3. The axial load bearing metal stud of claim 2, wherein a portion of the turned end extends generally in parallel relationship with the side of the flange. 4. The axial load bearing metal stud of claim 1, wherein the outer surfaces of the web are co-planar and wherein the central section of the channel depression extends in general parallel relationship with the outer surfaces of the web. 5. The axial load bearing metal stud of claim 1, wherein the stud has a steel quality of approximately 33 Ksi. 6. The axial load bearing metal stud of claim 1, wherein the metal stud includes a steel quality of approximately 50 Ksi and a thickness of approximately 54 mils and an effective width ratio of approximately 99 percent. 7. An axial load bearing metal stud comprising: a. a web;b. a pair of opposed flanges;c. wherein the web comprises at least five different sections extending across the web including at least two outer sections, one center section and two intermediate sections with each intermediate section extending between one outer section and the center section;d. wherein the center section is substantially indented with respect to the outer sections and wherein the outer sections are coplanar and the center section extends in general parallel relationship with the outer sections; ande. wherein each intermediate section forms a first obtuse angle with the center section and a second obtuse angle with one of the outer sections; and wherein the first and second obtuse angles are generally equal and each of the first and second obtuse angles is substantially greater than 90 degrees;f. wherein the center section is substantially recessed into an interior area of the axial loading bearing stud such that each intermediate section extends a depth into the interior area, the depth being selected such that each diagonal side is configured to provide a substantial contribution to a resistance of the axial load bearing metal stud to buckling in a direction generally perpendicular to the center section;g. wherein the load bearing metal stud is made of steel having a steel quality in a range of 33 ksi to 50 ksi and a thickness in a range of 33 mils to 54 mils sufficient for load bearing purposes, the steel quality, the thickness, and a shape of the web being configured such that the load bearing metal stud has an effective width ratio of between approximately 92 percent and approximately 99.7 percent. 8. The axial load bearing metal stud of claim 7, wherein each flange is of a generally J-shape and includes a side, back and a turned end. 9. The axial load bearing metal stud of claim 8, wherein the sides of each J shaped flange is completely planar. 10. The axial load bearing metal stud of claim 7, wherein each intermediate section forms an acute angle of approximately 15 degrees to 80 degrees with respect to a reference line extending through the plane of the central section. 11. The axial load bearing metal stud of claim 7, wherein the central section of the channeled depression is completely planar and wherein the central section includes opposed sides that are smooth. 12. The axial load bearing metal stud of claim 7, wherein the web includes a front and a back and wherein the front is closed and formed by the web, and wherein the back is at least partially open so as to expose a portion of a back side of the web through a space that is defined by the opposed flanges, such that an interior area within the metal load bearing stud can be seen from a view through the spaced apart flanges. 13. An axial load bearing metal wall comprising: a plurality of spaced apart C-shaped axial load bearing metal studs that form a portion of the axial load bearing metal wall each metal stud consisting essentially of: a. a C-shaped single piece of metal that forms the entirety of the stud;b. only one web;c. only a pair of flanges disposed on opposite sides of the web, each flange including a generally J-shaped structure;d. only one elongated channel depression formed in the web and extending continuously from one end of the stud to the other end;e. the channel depression dividing the web and forming a pair of outer surfaces that extend alongside the channel depression over the length of the stud and wherein the outer surfaces of the web are raised relative to the channel depression;f. wherein the channel depression includes a pair of diagonal sides and a central section, and wherein the diagonal sides extend inwardly from the outer surfaces to the central section;g. wherein the central section of the channel depression is substantially recessed into an interior area of the axial load bearing metal stud such that each diagonal side extends a depth into the interior area, the depth being selected such that each diagonal side is configured to provide a substantial contribution to a resistance of the axial load bearing metal stud to buckling in a direction generally perpendicular to the central section;h. wherein each diagonal side forms a first obtuse angle with the central section and a second obtuse angle with one of the outer surfaces, and wherein the first and second obtuse angles are generally equal and each of the first and second obtuse angles is substantially greater than 90 degrees; andi. wherein the axial load bearing metal stud is made of steel having a steel quality in a range of 33 ksi to 50 ksi and a thickness in a range of 33 mils to 54 mils sufficient for load bearing purposes, the steel quality, the thickness, and a shape of the web being configured such that the load bearing metal stud has an effective width ratio of between approximately 92 percent and approximately 99.7 percent. 14. The axial load bearing metal wall of claim 13, wherein each J-shaped flange includes a side, a back and a turned end. 15. The axial load bearing metal wall of claim 14, wherein a portion of the turned end extends generally in parallel relationship with the side of the flange. 16. The axial load bearing metal wall of claim 13, wherein the outer surfaces of the web are co-planar and wherein the central section of the channel depression extends in general parallel relationship with the outer surfaces of the web. 17. The axial load bearing metal wall of claim 13, wherein the sides of the channel depression form an acute angle of approximately 37 degrees to 80 degrees with respect to a reference line extending through the plane of the central section. 18. The axial load bearing metal wall of claim 13, wherein each stud includes a closed front and an open back and wherein the front is formed by the web and wherein the web includes a front side and a back side and wherein both the front and back sides of the web are visible when the stud assumes a part of the load bearing metal wall. NOVELTY : The stud (10) has a pair of flanges (14) fixed on opposite sides (12a) of a web (12). An elongated channel depression is formed in the web and extending continuously from an end of the load bearing stud to another end. A channel depression divides the web and forming a pair of outer surfaces that extend alongside the channel depression over length of the stud, where the outer surfaces of the web are raised relative to the channel depression, and the load bearing metal stud is made of steel with steel quality in range of 33 to 50 ksi and thickness in range of 33 to 54 mils sufficient for axial load bearing purposes, the steel quality, the thickness, and shape of the web being configured, such that the load bearing metal stud provides effective width ratio of between approximately 92% and 99.7%. USE : Axial load bearing metal stud for use in a non-load bearing wall in a commercial building. ADVANTAGE : The stud ensures that there is a need for the metal stud that is designed for high efficient axial load carrying capability and consequently provides relatively high strength to weight ratio, so that non-load bearing walls, metal studs in load bearing walls form straight and true wall structures can be erected quickly, and load bearing metal studs can be efficiently erected even in poor weather conditions. DESCRIPTION OF DRAWINGS : The drawing shows an exploded perspective view of an axial load bearing metal stud. 10 : Axial load bearing metal stud 12 : Web 12a : Sides of web 12c : Center section 14 : Flanges
Modular building component for e.g. cars, has prismatic box structure comprising length and width dimensions that are multiples of one-half rod such that set of prismatic box structures is placed side by side horizontally to create ceiling 1. A modular building component comprising: a prismatic box structure comprising two or more equal partitions, each partition comprising one or more automatic lifting devices and a box frame that nests removably inside the partition and that is lifted from inside the partition by means of the one or more automatic lifting devices,and the prismatic box structure further comprising length and width dimensions that are multiples of one-half rod, such that a plurality of the prismatic box structures can be placed side by side horizontally to create a ceiling and a floor with rod-based dimensions, the ceiling and the floor being components of a building with rod-based dimensions,and a plurality of the buildings with rod-based dimensions being placed side by side to fill equal portions of an entire width of a perfect-acre lot. 2. The modular building component of claim 1, wherein the length dimension is one and one-half rods. 3. The modular building component of claim 1, wherein the width dimension is one-half of a rod. 4. The modular building component of claim 1, wherein the building with rod-based dimensions is two rods wide. 5. The modular building component of claim 1, wherein the building with rod-based dimensions is two rods long. 6. The modular building component of claim 5, wherein the building with rod-based dimensions has a patio in the front that is one and one-half rods long and a patio in the back that is one-half of a rod long. 7. The modular building component of claim 1, wherein the ceiling and the floor are identical in shape and size. 8. The modular building component of claim 1, wherein the ceiling and the floor each comprise four prismatic box structures placed side by side horizontally. 9. (canceled) 10. (canceled) 11. The modular building component of claim 1, wherein the one or more automatic lifting devices comprise lifting columns. 12. The modular building component of claim 1, wherein the one or more automatic lifting devices are selected from a group comprising telescoping rods, hydraulic and pneumatic telescoping systems, air bags, scissor lifts, pulley systems, linear actuators, and rack and pinion devices. 13. The modular building component of claim 1, wherein each box frame comprises a floor piece and a sub-floor piece. 14. The modular building component of claim 13, wherein usable space is exposed between the floor piece and the sub-floor piece when the box frame is lifted from inside the partition. 15. The modular building component of claim 1, wherein the prismatic box structure comprises flat-packable components. 16. The modular building component of claim 1, wherein the prismatic box structure comprises one or more walls comprising sound-attenuating materials. 17. The modular building component of claim 1, wherein the ceiling and the floor have a width of one and one-half rods and a length of two rods. 18. The modular building component of claim 1, wherein two buildings with rod-based dimensions are placed side by side to fill equal portions of an entire width of a perfect-acre lot. 19. The modular building component of claim 1, wherein the prismatic box structure comprises lightweight steel. 20. The modular building component of claim 1, wherein the prismatic box structure is one-fourth of a rod in height. NOVELTY : The component has a prismatic box structure (100) comprising equal partitions (200), where each partition comprises automatic lifting devices and a box frame (230) that nests inside the partition and that is lifted from inside the partition by automatic lifting devices. The prismatic box structure comprises length and width dimensions that are multiples of one-half rod such that a set of prismatic box structures is placed side by side horizontally to create a ceiling and a floor with rod-based dimensions, where the ceiling and the floor are components of a building with rod-based dimensions, and a set of buildings with rod-based dimensions is placed side by side to fill equal portions of entire width of a perfect-acre lot. USE : Modular building component for industrial and consumer products e.g. cars, machineries, clothings or electronics. ADVANTAGE : The component improves precision, efficiency, quality, and optimal timing through a manufacture in a controlled environment. The component utilizes segments that are transported to and quickly assembled on a building site. DESCRIPTION OF DRAWINGS : The drawing shows a perspective view of a prismatic box structure. 100 : Prismatic box structure 200 : Equal partitions 220 : Outer bulkhead trusses 230 : Box frame 240 : Inner bulkhead trusses
Truss for aircraft, has fixed rod end attachment rigidly connected to end of first beam, swing-link attachment connected to end of second beam, where swing-link attachment allows relative movement between end of second beam and frame unit 1. A truss for a structure, comprising: a first member and a second member oriented along a direction of a longitudinal axis, wherein the first member is spaced apart from the second member in a first lateral direction relative to the longitudinal axis;a first beam attached to the first member and the second member at a first longitudinal position along the longitudinal axis and oriented along the first lateral direction relative to the longitudinal axis, wherein the first beam includes a first end extending past the first member in the first lateral direction and away from the second member;a second beam attached to the first member and the second member at a second longitudinal position along the longitudinal axis and oriented along the first lateral direction relative to the longitudinal axis, wherein the second beam includes a second end extending past the first member in the first lateral direction away from the second member;a first fixed rod end attachment rigidly connected to the first end of the first beam, wherein the first fixed rod end attachment is configured for attachment to a first frame member of the structure; anda first swing-link attachment pivotably connected to the second end of the second beam, wherein the first swing-link attachment is configured for attachment to a second frame member of the structure and allows relative movement between the second end of the second beam and the second frame member in the direction of the longitudinal axis. 2. The truss of claim 1, further comprising: a third beam attached to the first member and the second member at a third longitudinal position along the longitudinal axis and oriented along the first lateral direction relative to the longitudinal axis, wherein the third beam includes a third end extending past the first member in the first lateral direction away from the second member; anda second swing-link attachment pivotably connected to the third end of the third beam, wherein the second swing-link attachment is configured for attachment to a third frame member of the structure and allows relative movement between the third end of the third beam and the third frame member in the direction of the longitudinal axis. 3. The truss of claim 1, further comprising a strut comprising a first end and a second end, wherein the first end of the strut is attached to an end of the second member, and wherein the second end of the strut is configured for attachment to another frame member of the structure. 4. The truss of claim 1, further comprising a diagonal member that includes a first end and a second end, wherein the first end of the diagonal member is coupled to the first member between the first beam and the second beam, and wherein the second end of the diagonal member is coupled to the second member between the first beam and the second beam, and wherein the diagonal member forms non-orthogonal and non-parallel angles with the first member and the second member. 5. The truss of claim 1, further comprising: a third member oriented along the direction of the longitudinal axis, wherein the third member is spaced apart from the second member in a second lateral direction relative to the longitudinal axis;a third beam attached to the second member and the third member at the first longitudinal position along the longitudinal axis and oriented along the second lateral direction, wherein the third beam includes a third end extending past the third member in the second lateral direction away from the second member;a fourth beam attached to the second member and the third member at the second longitudinal position along the longitudinal axis and oriented along the second lateral direction, wherein the fourth beam includes a fourth end extending past the third member in the second lateral direction away from the second member;a second fixed rod end attachment rigidly connected to the third end of the third beam, wherein the second fixed rod end attachment is configured for attachment to the first frame member of the structure; anda second swing-link attachment pivotably connected to the fourth end of the fourth beam, wherein the second swing-link attachment is configured for attachment to the second frame member of the structure and allows relative movement between the fourth end of the fourth beam and the second frame member in the direction of the longitudinal axis. 6. The truss of claim 5, further comprising: a fifth beam attached to the first member and the second member at a third longitudinal position along the longitudinal axis and oriented along the first lateral direction, wherein the fifth beam includes a fifth end extending past the first member in the first lateral direction away from the second member;a sixth beam attached to the second member and the third member at the third longitudinal position along the longitudinal axis and oriented along the second lateral direction, wherein the sixth beam includes a sixth end extending past the third member in the second lateral direction away from the second member;a third swing-link attachment pivotably connected to the fifth end of the fifth beam, wherein the third swing-link attachment is configured for attachment to a third frame member of the structure and allows relative movement between the fifth end of the fifth beam and the third frame member in the direction of the longitudinal axis; anda fourth swing-link attachment pivotably connected to the sixth end of the sixth beam, wherein the fourth swing-link attachment is configured for attachment to the third frame member of the structure and allows relative movement between the sixth end of the sixth beam and the third frame member in the direction of the longitudinal axis. 7. The truss of claim 5, further comprising a diagonal member that includes a first end and a second end, wherein the first end of the diagonal member is coupled to the second member between the third beam and the fourth beam, and wherein the second end of the diagonal member is coupled to the third member between the third beam and the fourth beam, and wherein the diagonal member forms non-orthogonal and non-parallel angles with the second member and the third member. 8. The truss of claim 5, further comprising: a first diagonal member that includes a first end and a second end, wherein the first end of the first diagonal member is coupled to the first member between the first beam and the second beam, and wherein the second end of the first diagonal member is coupled to the second member between the first beam and the second beam, and wherein the first diagonal member forms non-orthogonal and non-parallel angles with the first member and the second member; anda second diagonal member that includes a third end and a fourth end, wherein the third end of the second diagonal member is coupled to the second member between the third beam and the fourth beam, and wherein the fourth end of the second diagonal member is coupled to the third member between the third beam and the fourth beam, and wherein the second diagonal member forms non-orthogonal and non-parallel angles with the second member and the third member. 9. The truss of claim 5, wherein the first lateral direction is orthogonal to the second lateral direction. 10. An aircraft, comprising: a fuselage that comprises a first frame member and a second frame member, wherein the first and second frame member are spaced apart along a longitudinal axis; anda truss disposed in the fuselage, the truss comprising: a first member and a second member oriented along a direction of the longitudinal axis, wherein the first member is spaced apart from the second member in a first lateral direction relative to the longitudinal axis;a first beam attached to the first member and the second member at a first longitudinal position along the longitudinal axis and oriented along the first lateral direction relative to the longitudinal axis, wherein the first beam includes a first end extending past the first member in the first lateral direction away from the second member;a second beam attached to the first member and the second member at a second longitudinal position along the longitudinal axis and oriented along the first lateral direction, wherein the second beam includes a second end extending past the first member in the first lateral direction away from the second member;a first fixed rod end attachment rigidly connected to the first end of the first beam, wherein the first fixed rod end attachment is attached to the first frame member of the fuselage; anda first swing-link attachment pivotably connected to the second end of the second beam, wherein the first swing-link attachment is attached to the second frame member of the fuselage and allows relative movement between the second end of the second beam and the second frame member in the direction of the longitudinal axis. 11. The aircraft of claim 10, wherein the fuselage includes a third frame member, wherein the third frame member is spaced apart from the first frame member and the second frame member along the longitudinal axis, wherein the truss further comprises: a third beam attached to the first member and the second member at a third longitudinal position along the longitudinal axis and oriented along the first lateral direction, wherein the third beam includes a third end extending past the first member in the first lateral direction away from the second member; anda second swing-link attachment pivotably coupled to the third end of the third beam, wherein the second swing-link attachment is attached to the third frame member of the fuselage and allows relative movement between the third end of the third beam and the third frame member in direction of the longitudinal axis. 12. The aircraft of claim 10, wherein the fuselage further comprises an intercostal frame member, and wherein the truss further comprises a strut having a first end and a second end, wherein the first end of the strut is attached to an end of the second member, and wherein the second end of the strut is attached to the intercostal frame member of the fuselage. 13. The aircraft of claim 10, wherein the truss further comprises a diagonal member that includes a first end and a second end, wherein the first end of the diagonal member is coupled to the first member between the first beam and the second beam, and wherein the second end of the diagonal member is coupled to the second member between the first beam and the second beam, and wherein the diagonal member forms non-orthogonal and non-parallel angles with the first member and the second member. 14. The aircraft of claim 10, wherein the truss further comprises: a third member oriented along the longitudinal axis, wherein the third member is spaced apart from the second member in a second lateral direction relative to the longitudinal axis;a third beam attached to the second member and the third member at the first longitudinal position along the longitudinal axis and oriented along the second lateral direction, wherein the third beam includes a third end extending past the third member in the second lateral direction away from the second member;a fourth beam attached to the second member and the third member at the second longitudinal position along the longitudinal axis and oriented along the second lateral direction, wherein the fourth beam includes a fourth end extending past the third member in the second lateral direction away from the second member;a second fixed rod end attachment rigidly connected to the third end of the third beam, wherein the second fixed rod end attachment is attached to the first frame member of the fuselage at a different location from the first fixed rod end attachment; anda second swing-link attachment pivotably connected to the fourth end of the fourth beam, wherein the second swing-link attachment is attached to the second frame member of the fuselage at a different location from the first swing-link attachment and allows relative movement between the fourth end of the fourth beam and the second frame member in the direction of the longitudinal axis. 15. The aircraft of claim 14, wherein the fuselage includes a third frame member, wherein the third frame member is spaced apart from the first frame member and the second frame member along the longitudinal axis, wherein the truss further comprises: a fifth beam attached to the first member and the second member at a third longitudinal position along the longitudinal axis and oriented along the first lateral direction, wherein the fifth beam includes a fifth end extending past the first member in the first lateral direction away from the second member;a sixth beam attached to the second member and the third member at the third longitudinal position along the longitudinal axis and oriented along the second lateral direction, wherein the sixth beam includes a sixth end extending past the third member in the second lateral direction away from the second member;a third swing-link attachment pivotably connected to the fifth end of the fifth beam, wherein the third swing-link attachment is attached to the third frame member of the fuselage and allows relative movement between the fifth end of the fifth beam and the third frame member in the direction of the longitudinal axis; anda fourth swing-link attachment pivotably connected to the sixth end of the sixth beam, wherein the fourth swing-link attachment is attached to the third frame member of the fuselage at a different location from the third swing-link attachment and allows relative movement between the sixth end of the sixth beam and the third frame member in the direction of the longitudinal axis. 16. The aircraft of claim 14, wherein the truss further comprises a diagonal member that includes a first end and a second end, wherein the first end of the diagonal member is coupled to the second member between the third beam and the fourth beam, and wherein the second end of the diagonal member is coupled to the third member between the third beam and the fourth beam, and wherein the diagonal member forms non-orthogonal and non-parallel angles with the second member and the third member. 17. The aircraft of claim 14, wherein the truss further comprises: a first diagonal member that includes a first end and a second end, wherein the first end of the first diagonal member is coupled to the first member between the first beam and the second beam, and wherein the second end of the first diagonal member is coupled to the second member between the first beam and the second beam, and wherein the first diagonal member forms non-orthogonal and non-parallel angles with the first member and the second member; anda second diagonal member that includes a third end and a fourth end, wherein the third end of the second diagonal member is coupled to the second member between the third beam and the fourth beam, and wherein the fourth end of the second diagonal member is coupled to the third member between the third beam and the fourth beam, and wherein the second diagonal member forms non-orthogonal and non-parallel angles with the second member and the third member. 18. The aircraft of claim 14, wherein the first lateral direction is orthogonal to the second lateral direction. 19. A method, comprising: providing an aircraft fuselage that comprises a first frame member and a second frame member, wherein the first and second frame member are spaced apart along a longitudinal axis, and wherein the aircraft fuselage includes an open end;transporting a truss into the fuselage through the open end of the fuselage, the truss comprising: a first member and a second member oriented along the longitudinal axis, wherein the first member is spaced apart from the second member in a first lateral direction relative to the longitudinal axis;a first beam attached to the first member and the second member at a first longitudinal position along the longitudinal axis and oriented along the first lateral direction relative to the longitudinal direction, wherein the first beam includes a first end extending past the first member in the first lateral direction away from the second member;a second beam attached to the first member and the second member at a second longitudinal position along the longitudinal axis and oriented along the first lateral direction, wherein the second beam includes a second end extending past the first member in the first lateral direction away from the second member; andaircraft systems equipment coupled to at least one of the first member, the second member, the first beam, and the second beam, wherein the aircraft systems equipment comprises at least one of ducts, wiring bundles, and equipment boxes;rigidly connecting the first end of the first beam to the first frame member with a first fixed rod end; andpivotably connecting the second end of the second beam to the second frame member of the fuselage with a first swing-link attachment, wherein the first swing-link attachment allows relative movement between the second end of the second beam and the second frame member in the direction of the longitudinal axis. 20. The method of claim 19, wherein the truss further comprises: a third member oriented along the longitudinal axis, wherein the third member is spaced apart from the second member in a second lateral direction relative to the longitudinal axis;a third beam attached to the second member and the third member at the first longitudinal position along the longitudinal axis and oriented along the second lateral direction, wherein the third beam includes a third end extending past the third member in the second lateral direction away from the second member;a fourth beam attached to the second member and the third member at the second longitudinal position along the longitudinal axis and oriented along the second lateral direction, wherein the fourth beam includes a fourth end extending past the third member in the second lateral direction away from the second member; andwherein the method further comprises: rigidly connecting the third end of the third beam to the first frame member of the aircraft fuselage with a second fixed rod end; andpivotably connecting the fourth end of the fourth beam to the second frame member of the aircraft fuselage with a second swing-link attachment, wherein the second swing-link attachment allows relative movement between the second end of the second beam and the second frame member in the direction of the longitudinal axis. 21-40. (canceled) NOVELTY : The truss has a fixed rod end attachment rigidly connected to an end of a first beam, where the fixed rod end attachment is configured for attachment to a first frame unit of a structure. A swing-link attachment (222) is pivotably connected to an end of the second beam, where the swing-link attachment is configured for attachment to a second frame unit of the structure. The swing-link attachment allows relative movement between the end of the second beam and the second frame unit in a direction of longitudinal axis. DETAILED DESCRIPTION : INDEPENDENT CLAIMS are also included for the following: (1) an aircraft (2) a method for operating a truss. USE : Truss for an aircraft (claimed). Can also be used for a boat, a lorry and a bus. ADVANTAGE : The truss allows the beam to pivot relative to the first frame unit for preventing application of a moment force from the truss to the first frame unit or vice versa, such that duration of time to install the truss in the aircraft can be reduced, and alignment of various pieces of the truss relative to the frame of the aircraft can be adjusted to accommodate locations. DESCRIPTION OF DRAWINGS : The drawing shows a cross-sectional view of a swing-link attachment coupled to a truss. 222 : Swing-link attachment 402 : Swing link 404 : Rod end 405 : Jam nut 406 : Flat end
Fastener system for use in securing object to channel beam, has spring nut clip whose top portion engages inwardly facing flanges of channel beam to inhibit counterclockwise rotation of spring nut from installed position 1. A fastener system for use in securing an object to a channel beam, the channel beam having base and two sidewalls extending from the base to form a channel, and wherein ends of the sidewalls have inwardly facing flanges defining a slot opening to the channel, the fastener system comprising: a spring nut having opposite top and bottom faces, opposite front and back faces, and opposite first and second side faces, wherein the front and back faces have a lengthwise dimension extending between the first and second side faces which is greater than the lengthwise dimension of the first and second side faces extending between the front and back faces,the spring nut including a coil spring secured to the bottom face,the spring nut including a generally centrally located threaded opening on the top face for receiving a fastener to be used to fasten the object to the channel beam,wherein the spring nut can be inserted in a desired position in the channel through the slot when front and back faces are aligned with the sidewalls of the channel beam, and then rotated to an installed position wherein that the first and second side faces are aligned with the sidewalls of the channel beam and the top face engages the inwardly facing flanges of the sidewalls, and wherein the coil spring biases the top face toward the inwardly facing flanges; anda spring nut clip including a top portion having an opening therein and resiliently deformable legs extending from the top portion, said spring nut clip being removably secured to the spring nut when the spring nut is in the installed position in the channel beam such that the top portion of the spring nut clip is disposed over a portion of the top face of the spring nut, and the opening in the top portion of the spring nut clip provides access to the threaded opening in the spring nut, and the legs of the spring nut clip are clipped to the front and back faces of the spring nut, wherein the top portion of the spring nut clip is configured to engage the inwardly facing flanges of the channel beam to inhibit counterclockwise rotation of the spring nut from the installed position when the fastener is being removed from the spring nut. 2. The fastener system of claim 1, wherein in the top portion of the spring nut clip includes raised elements at opposite sides thereof engageable with the inwardly facing flanges of the channel beam. 3. The fastener system of claim 1, wherein in the top portion of the spring nut clip is substantially flat and sides thereof are engageable with the inwardly facing flanges of the channel beam. 4. The fastener system of claim 1, wherein the spring nut clip comprises a stamped and formed piece of sheet metal or spring steel. 5. The fastener system of claim 1, wherein the spring nut clip comprises a molded plastic or a molded metal part. 6. The fastener system of claim 1, wherein the spring nut includes two parallel grooves in the top face in which the inwardly facing flanges are seated when the spring nut is in an installed position. 7. The fastener system of claim 1, wherein the spring nut includes rounded diagonally opposite corners to enable clockwise rotation of the spring nut into the installed position. 8. The fastener system of claim 1, wherein the spring nut has a generally rectangular or parallelogram shape. 9. The fastener system of claim 1, wherein the legs of the spring nut clip are flared at free ends thereof to facilitate insertion on the spring nut. 10. The fastener system of claim 1, wherein the object comprises a bracket, a shelf, a fixture, a conduit, a pipe, or wire cabling. 11. A method of securing an object to a channel beam, the channel beam having base and two sidewalls extending from the base to form a channel, and wherein ends of the sidewalls have inwardly facing flanges defining a slot opening to the channel, the method comprising the steps of: (a) installing a spring nut in the channel beam, the spring nut having opposite top and bottom faces, opposite front and back faces, and opposite first and second side faces, wherein the front and back faces have a lengthwise dimension extending between the first and second side faces, which is greater than the lengthwise dimension of the first and second side faces extending between the front and back faces, the spring nut including a coil spring secured to the bottom face, the spring nut also including a generally centrally located threaded opening on the top face,wherein installing the spring nut in the channel beam comprises inserting the spring nut in a desired position in the channel through the slot when front and back faces are aligned with the sidewalls of the channel beam, and rotating the spring nut to an installed position wherein that the first and second side faces are aligned with the sidewalls of the channel beam and the top face engages the inwardly facing flanges of the sidewalls, and wherein the coil spring biases the top face of the spring nut toward the inwardly facing flanges of the channel beam;(b) installing a spring nut clip on the spring nut when the spring nut is in the installed position in the channel beam, said spring nut clip including a top portion having an opening therein and resiliently deformable legs extending from the top portion,wherein installing said spring nut clip on the spring nut comprises removably securing the spring nut clip to the spring nut such that the top portion of the spring nut clip is disposed over a portion of the top face of the spring nut, and the opening in the top portion of the spring nut clip provides access to the threaded opening in the spring nut, and the legs of the spring nut clip are resiliently clipped to the front and back faces of the spring nut, such that when the spring nut clip is installed on the spring nut, the top portion of the spring nut clip is engageable with the inwardly facing flanges of the channel beam to inhibit counterclockwise rotation of the spring nut from the installed position when the fastener is being removed from the spring nut; and(c) attaching an object to the channel beam by screwing a threaded fastener into the threaded opening in the spring nut through the opening in the spring nut clip to secure the object to the channel beam. 12. The method of claim 11, wherein in the top portion of the spring nut clip includes raised elements at opposite ends thereof that engage with the inwardly facing flanges of the channel beam to inhibit rotation of the spring nut clip and spring nut. 13. The method of claim 11, wherein in the top portion of the spring nut clip is substantially flat and sides thereof engage with the inwardly facing flanges of the channel beam to inhibit rotation of the spring nut clip and spring. 14. The method of claim 11, wherein the spring nut clip comprises a stamped and formed piece of sheet metal or spring steel. 15. The method of claim 11, wherein the spring nut clip comprises a molded plastic or a molded metal part. 16. The method of claim 11, wherein the spring nut includes two parallel grooves in the top face in which the inwardly facing flanges are seated when the spring nut is in an installed position. 17. The method of claim 11, wherein the spring nut includes rounded diagonally opposite corners to enable clockwise rotation of the spring nut into the installed position. 18. The method of claim 11, wherein the spring nut has a generally rectangular or parallelogram shape. 19. The method of claim 11, wherein the legs of the spring nut clip are flared at free ends thereof to facilitate insertion on the spring nut. 20. The method of claim 11, wherein the object comprises a bracket, a shelf, a fixture, a conduit, a pipe, or wire cabling. 21. A fastener system comprising: a channel beam having base and two sidewalls extending from the base to form a channel, and wherein ends of the sidewalls have inwardly facing flanges defining a slot opening to the channel;a spring nut having opposite top and bottom faces, opposite front and back faces, and opposite first and second side faces, wherein the front and back faces have a lengthwise dimension extending between the first and second side faces which is greater than the lengthwise dimension of the first and second side faces extending between the front and back faces,the spring nut including a coil spring secured to the bottom face,the spring nut including a generally centrally located threaded opening on the top face for receiving a fastener to be used to fasten the object to the channel beam,wherein the spring nut can be inserted in a desired position in the channel through the slot when front and back faces are aligned with the sidewalls of the channel beam, and then rotated to an installed position wherein that the first and second side faces are aligned with the sidewalls of the channel beam and the top face engages the inwardly facing flanges of the sidewalls, and wherein the coil spring biases the top face toward the inwardly facing flanges; andmeans removably attached to the spring nut engageable with the inwardly facing flanges of the channel beam for inhibiting counterclockwise rotation of the spring nut from the installed position when the fastener is being removed from the spring nut. 22. The fastener system of claim 21, wherein the means comprises a spring nut clip including a top portion having an opening therein and resiliently deformable legs extending from the top portion, said spring nut clip being removably secured to the spring nut when the spring nut is in the installed position in the channel beam such that the top portion of the spring nut clip is disposed over a portion of the top face of the spring nut, and the opening in the top portion of the spring nut clip provides access to the threaded opening in the spring nut, and the legs of the spring nut clip are clipped to the front and back faces of the spring nut, wherein the top portion of the spring nut clip is configured to engage the inwardly facing flanges of the channel beam. NOVELTY : The system has a spring nut clip (200) that includes a top portion with an opening and resiliently deformable legs extending from the top portion. The spring nut clip is removably secured to the spring nut when the spring nut is in the installed position in s channel beam such that the top portion of the spring nut clip is arranged over a portion of the top face of the spring nut, and the opening in the top portion of the spring nut clip provides access to the threaded opening in the spring nut. The legs of the spring nut clip are clipped to the front and back face of the spring nut. The top portion of the spring nut clip is configured to engage the inwardly facing flanges of the channel beam to inhibit counterclockwise rotation of the spring nut from the installed position when the fastener is being removed from the spring nut. DETAILED DESCRIPTION : An INDEPENDENT CLAIM is included for a method of securing an object to a channel beam. USE : Fastener system for use in securing object to channel beam such as UNISTRUT-type channel beam. ADVANTAGE : The object is removed from the channel beam. The top portion of the spring nut clip is configured to engage the inwardly facing flanges of the channel beam to inhibit counterclockwise rotation of the spring nut from the installed position when the fastener is being removed from the spring nut. The front and back faces includes a lengthwise dimension extending between the first and second side faces, which is greater than the lengthwise dimension of the first and second side faces extending between the front and back faces. DESCRIPTION OF DRAWINGS : The drawing shows a perspective view of the spring nut clip. 150 : Channel Beam 158 : Flanges 200 : Spring nut clip 208 : Raised Elements
Clip for attaching corner bead, has planar shell element that is operatively coupled to jaw, and that comprises pair of notches configured for receiving pair of spaced-apart longitudinal structural wires 1. A clip for attaching a corner bead thereto, the corner bead comprising a pair of spaced-apart longitudinal structural wires, the clip comprising: a) a jaw comprising a pair of spaced-apart arms defining a mouth having a longitudinal axis, the jaw configured for attaching to a structural steel member; andb) a planar body member operatively coupled to the jaw, the planar body member comprising at least one pair of notches configured for receiving the pair of spaced-apart longitudinal structural wires, wherein the corner bead becomes attached to the clip substantially perpendicular to the longitudinal axis, wherein the planar body member further comprises two or more pairs of notches configured for receiving the pair of spaced-apart longitudinal structural wires, wherein the corner bead becomes attached to the clip at one of two or more positions relative to the clip. 2. The clip as set forth in claim 1, wherein one or both of the arms comprises a lip. 3. The clip as set forth in claim 1, wherein the planar body member is substantially parallel to the longitudinal axis. 4. (canceled) 5. The clip as set forth in claim 1, wherein the planar body member further comprises at least one opening extending therethrough, the at least one opening configured for receiving cementitious fireproofing material passing therethrough and interlocking therewith upon the cementitious fireproofing material curing. 6. A system for attaching a corner bead to a structural steel member, the corner bead comprising a pair of spaced-apart longitudinal structural wires, the system comprising two or more clips configured to attach in a spaced-apart configuration to a flange disposed on the structural steel member, each of the clips comprising: a) a jaw comprising a pair of spaced-apart arms defining a mouth having a longitudinal axis, the jaw configured for attaching to a structural steel member; andb) a planar body member operatively coupled to the jaw, the planar body member comprising at least one pair of notches configured for receiving the pair of spaced-apart longitudinal structural wires, wherein the corner bead becomes attached to the clip substantially perpendicular to the longitudinal axis, wherein the planar body member further comprises two or more pairs of notches configured for receiving the pair of spaced-apart longitudinal structural wires, wherein the corner bead becomes attached to the clip at one of two or more positions relative to the clip. 7. The system as set forth in claim 6, wherein one or both of the arms comprises a lip. 8. The system as set forth in claim 6, wherein the planar body member is substantially parallel to the longitudinal axis. 9. (canceled) 10. The system as set forth in claim 6, wherein the planar body member further comprises at least one opening extending therethrough, the at least one opening configured for receiving cementitious fireproofing material passing therethrough and interlocking therewith upon the cementitious fireproofing material curing. 11. A method for fireproofing a structural steel member, the method comprising: a) applying lath to exterior surfaces of the structural steel member;b) installing at least two clips in a spaced-apart configuration along a first flange of the structural steel member, wherein each of the clips comprises: i) a jaw comprising a pair of spaced-apart arms defining a mouth having a longitudinal axis, the jaw configured for attaching to the flange of the structural steel member, andii) a planar body member operatively coupled to the jaw, the planar body member comprising at least one pair of notches configured for receiving a pair of spaced-apart longitudinal structural wires of a first corner bead, wherein the first corner bead becomes attached to the at least two clips substantially perpendicular to the longitudinal axis;c) inserting the pair of spaced-apart longitudinal structural wires into the at least one pair notches of each of the at least two clips, thereby attaching the corner bead to the clips; andd) applying cementitious fireproofing material to the lath and the corner bead. 12. The method as set forth in claim 11, further comprising: installing at least two more of the at least two clips on a second flange of the structural steel member;installing a second corner bead to the at least two more of the at least two clips; andapplying the cementitious fireproofing material to the second corner bead and to the lath disposed between the first corner bead and the second bead. 13. The method as set forth in claim 12, further comprising screeding the cementitious fireproofing material disposed between the first corner bead and the second corner bead. 14. The method as set forth in claim 11, wherein one or both of the arms comprises a lip. 15. The method as set forth in claim 11, wherein the planar body member is substantially parallel to the longitudinal axis. 16. The method as set forth in claim 11, wherein the planar body member further comprises two or more pairs of notches configured for receiving the pair of spaced-apart longitudinal structural wires, wherein the corner bead becomes attached to the clip at one of two or more positions relative to the clip. 17. The method as set forth in claim 11, wherein the planar body member further comprises at least one opening extending therethrough, the at least one opening configured for receiving the cementitious fireproofing material passing therethrough and interlocking therewith upon the cementitious fireproofing material curing. NOVELTY : The clip (10) has a jaw (5) comprising a pair of spaced-apart arms (7) defining a opening having a longitudinal axis. The jaw is configured for attaching to a structural steel element. A planar shell element is operatively coupled to the jaw, and comprises a pair of notches configured for receiving the pair of spaced-apart longitudinal structural wires. A corner bead is attached to the clip perpendicular to the longitudinal axis. The arm comprises a lip (8). The planar shell element is parallel to the longitudinal axis. DETAILED DESCRIPTION : INDEPENDENT CLAIMS are included for the following: (1) a system for attaching a corner bead to a structural steel element; and (2) a method for fireproofing a structural steel element. USE : Clip for attaching corner bead. ADVANTAGE : The improved clip is used to secure the corner bead to the structural steel element while providing precise positioning and efficiency in labor of corner bead application. The clip provides positional accuracy and greatly reduces the labor for installing the corner bead to the steel element. DESCRIPTION OF DRAWINGS : The drawing shows a side elevation depicting the corner bead clip. 5 : Jaw 7 : Arms 8 : Lip 9 : Holes 10 : Clip
Pre-wired building structural element system i.e. modular building structural element system for truss purlin, has power drop connector receiving electrical power from serially conductor bars, and providing engagement at locations 1. A pre-wired building structural member system comprising: at least one roof structural member with first and second longitudinally opposed ends;a plurality of serially aligned conductor bars longitudinally traversing and secured to the roof structural member, the conductor bars further comprising first and second longitudinally disposed ends;at least one conductor bar-to-conductor bar connector for electrically connecting the first end of the conductor bar to the second end of an adjacent conductor bar; andat least one power drop connector for withdrawing electrical power from the serially aligned conductor bars, wherein in a use configuration, the power drop connector is configured for engagement at any location along an entire span of the plurality of conductor bars. 2. The pre-wired building structural member system of claim 1, wherein the first and second ends of the roof structural member are configured as bearing blocks. 3. The pre-wired building structural member system of claim 2, wherein the bearing blocks are supported by a roof beam. 4. The pre-wired building structural member system of claim 3, wherein the roof beam supports the first end of a first roof structural member and the second end of an adjacent roof structural member. 5. The pre-wired building structural member system of claim 4, wherein a jump cable connects the conductor bar on the first structural member to the conductor bar on the second structural member. 6. The pre-wired building structural member system of claim 1, wherein the at least one power drop connector is configured for connection to the conductor bar. 7. The pre-wired building structural member system of claim 1, wherein the conductor bar is a single pole insulated conductor rail. 8. A modularly electrified building structural member system, the system comprising: a first and second structural support member, each support member further comprising first and second longitudinally opposed ends, the second end of the first structural support member adjacent the first end of the second structural support member;at least one conductor bar longitudinally traversing at least a portion of and secured to each of the structural members, the conductor bar further comprising first and second longitudinally opposed ends;at least one conductor bar-to-conductor bar connector for electrically connecting the first end of the conductor bar to the second end of an adjacent conductor bar;at least one power drop connector for expeditiously connecting a device power cord to the electrical power carried by the conductor bar, wherein the power drop connector is configured for engagement along the entire span of the at least one conductor bar longitudinally traversing and secured to each of the structural members; whereina jump cable for delivering electrical power from the conductor bar traversing and secured to the first structural member to the conductor bar traversing and secured to the second structural member, the conductor bars further comprising first and second longitudinally disposed ends. 9. The modularly electrified building structural member system of claim 8, wherein the first and second longitudinally opposed ends of the structural member are configured as bearing blocks. 10. The modularly electrified building structural member system of claim 9, wherein the bearing blocks are supported by an I-beam. 11. The modularly electrified building structural member system of claim 10, wherein the I-beam supports the first end of a first structural member and the second end of an adjacent structural member. 12. The modularly electrified building structural member system of claim 8, wherein the device is selected from the group consisting of lighting, a fan, a space heater and a crane. 13. The modularly electrified building structural member system of claim 8, wherein the at least one power drop connector is configured for manual insertion and extraction from the conductor bar. 14. The modularly electrified building structural member system of claim 8, wherein the first and second structural support members are selected from the group consisting of joists, trusses, truss purlins, bar joists and girders. 15. A modular structural and electrical building system, the system comprising: a first and second structural support member each support member further comprising first and second longitudinally opposed ends and a plurality of web members spanning between a lower chord and an upper chord, the second end of the first structural support member proximate the first end of the second structural support member;at least one longitudinally extending conductor bar secured to each of the structural members, the conductor bars further comprising first and second longitudinally opposed ends;at least one conductor bar-to-conductor bar connector for maintaining electrical connectivity from the second end of the conductor bar to the first end of an adjacent conductor bar;at least one power drop connector for connecting a power chord from a device to the electrical power carried by the conductor bar, wherein the power drop connector is configured for engagement anywhere along the span of the at least one conductor bar longitudinally traversing and secured to each of the structural members; anda jump cable configured to deliver electrical power from the conductor bar traversing and secured to the first structural member to the conductor bar traversing and secured to the second structural member, the jump cable further comprising first and second longitudinally disposed ends. 16. The modular structural and electrical building system of claim 15, wherein the at least one power drop connector is configured for manual insertion and extraction from the conductor bar. 17. The modular structural and electrical building system of claim 15, wherein the conductor bar further comprises at least two longitudinally extending channels, each channel at least partially lined with electrically conductive material and configured for receiving the power drop connector. 18. The modular structural and electrical building system of claim 15, wherein the conductor bar is selected from the group consisting of a single pole insulated conductor rail, a multi-pole conductor rail, a multi-pole enclosed conductor rail and conduit. 19. The modular structural and electrical building system of claim 15, wherein the engaged power drop connector is manually repositionable along the span of the least one conductor bar. 20. The modular structural and electrical building system of claim 15, wherein the engaged power drop connector is manually fixedly secured at a specified location along the span of the least one conductor bar. NOVELTY : The system (10) has a roof structural element formed with first and second longitudinally opposed ends. Serially aligned conductor bars are longitudinally traversed and secured to the roof structural element, and comprise first and second longitudinally mounted ends. A conductor bar-to-conductor bar connector electrically connects the first end of the conductor bar to a second end of an adjacent conductor bar. A power drop connector receives electrical power from the serially aligned conductor bars, and provides engagement at different locations along an entire span of the conductor bars in a use configuration. The conductor bar is a single pole insulated conductor rail. USE : Pre-wired building structural element system i.e. modular electrified building structural element system (claimed) for a truss purlin for use in a building system. ADVANTAGE : The power drop connector can be connected at an infinite number of locations along the length of the conductor bar as conductor bar channels and the conductive lining material are continuous along the entire length and nominally interrupted at the connector for enhancing the operational flexibility of the modular system and reducing time and cost for manufacturing a product. DESCRIPTION OF DRAWINGS : The drawing shows a cut-away perspective view of structural features of a partially constructed building. 10 : Pre-wired building structural element system 12 : Longitudinally extending structural element 14 : Electrical components 16 : Roof system 18 : Structural I-beam
Apparatus for connecting objects i.e. truss sections, has first fastener prevented from axial movement and connection segments fixed relative to each other when second fastener is tightened to threaded end of first fastener 1. A connection apparatus comprising: an elongated first fastener comprising: a threaded end;a locking end opposite the threaded end; anda shaft between the locking end and the threaded end;a second fastener adapted to receive the threaded end of the first fastener;a first connection segment, the first connection segment comprising an aperture dimensioned to receive therethrough the threaded end and the shaft of the first fastener, the aperture is further adapted to allow the first fastener to pivot radially within the aperture between a first position and a second position, whereby the first position is at an angle relative to the second position;a second connection segment, the second connection segment comprising a body, comprising a side opening adapted to receive the shaft of the first fastener and further adapted to allow the first fastener to pivot between the first position and the second position;an outer surface comprising a securing means adapted to fixably secure the locking end of the first fastener;whereby when the first fastener extends through the aperture of the first connection segment in the first position and the first and second connection segments are aligned and brought in proximity, the first fastener is aligned with the side opening of the second connection segment and outside the body of the second connection segment;whereby when the first fastener is in the second position inside the side opening, the first fastener is inside the body of the second connection segment; andwhereby when the second fastener is tightened to the threaded end of the first fastener and the locking end of the first fastener engages the outer surface of the body of the second connection segment, the first fastener is prevented from rotational or axial movement and the first and second connection segments are fixed relative to each other. 2. The connection apparatus of claim 1, wherein the aperture of the first connection segment further comprises a rotatable joint which is rotatably fixed to the first connection segment, the rotatable joint comprising an aperture for receiving the first fastener, wherein when the first fastener is received through the aperture of the rotatable joint, the first fastener is pivotable radially between the first position and the second position. 3. The connection apparatus of claim 1, wherein the outer surface of the second connection segment comprises a securing means, whereby when the second fastener is threaded and tightened to the threaded end of the first fastener and the locking end of the first fastener engages the securing means, the first fastener is prevented from rotational or axial movement and the first and second connection segments are fixed relative to each other. 4. The connection apparatus of claim 3 wherein the securing means comprises a cavity substantially corresponding in shape to the locking end of the first fastener. 5. The connection apparatus of claim 4 wherein the first fastener is a bolt and the second fastener is a nut. 6. The connection apparatus of claim 4 wherein the threaded end of the first connection segment further comprises a stopper, wherein the stopper is wider than the inner diameter of the second fastener whereby the second fastener is prevented from removal from the first fastener. 7. The connection apparatus of claim 4, wherein the connection apparatus interconnects a first object and a second object, wherein first connection segment is integral with the first object, and the second connection segment is integral with the second object. 8. The connection apparatus of claim 4, wherein the locking end of the first fastener is dimensioned such that it is prevented from passing through the aperture of the first connection segment. 9. The connection apparatus of claim 1 wherein the first fastener is a bolt and the second fastener is a nut. 10. The connection apparatus of claim 1 wherein the threaded end of the first connection segment further comprises a stopper, wherein the stopper is wider than the inner diameter of the second fastener whereby the second fastener is prevented from removal from the first fastener. 11. The connection apparatus of claim 10 wherein the stopper is a retainer ring and wherein the threaded end of the first fastener further comprises a channel for receiving the retainer ring. 12. The connection apparatus of claim 1, wherein the locking end of the first fastener is dimensioned such that it is prevented from passing through the aperture of the first connection segment. 13. The connection apparatus of claim 1, wherein the connection apparatus interconnects a first object and a second object, wherein first connection segment is integral with the first object, and the second connection segment is integral with the second object. 14. The connection apparatus of claim 13, wherein the first object is a first truss section, and the second object is a second truss section. 15. A truss section, comprising: at least one first connection segment for connection to a corresponding second connection segment on a second truss section, each of the at least one first connection segments comprising an aperture dimensioned to receive therethrough the threaded end and the shaft of a first fastener, the aperture is further adapted to allow the first fastener to pivot radially within the aperture between a first position and a second position, whereby the first position is at an angle relative to the second position;wherein the corresponding second connection segment comprises a body, comprising a side opening adapted to receive the shaft of the first fastener and further adapted to allow the first fastener to pivot between the first position and the second position, and an outer surface comprising a securing means adapted to fixably secure the locking end of the first fastener;whereby when the first fastener extends through the aperture of the first connection segment in the first position and the first and second connection segments are aligned and brought in proximity, the first fastener is aligned with the side opening of the second connection segment and outside the body of the second connection segment;whereby when the first fastener is in the second position inside the side opening, the first fastener is inside the body of the second connection segment; andwhereby when the second fastener is tightened to the threaded end of the first fastener and the locking end of the first fastener engages the outer surface of the body of the second connection segment, the first fastener is prevented from rotational or axial movement and the first and second connection segments are fixed relative to each other. 16. The truss section of claim 15, wherein the aperture of the first connection segment further comprises a rotatable joint which is rotatably fixed to the first connection segment, the rotatable joint comprising an aperture for receiving the first fastener, wherein when the first fastener is received through the aperture of the rotatable joint, the first fastener is pivotable radially between the first position and the second position. 17. The truss section of claim 15, wherein the outer surface of the second connection segment comprises a securing means, whereby when the second fastener is threaded and tightened to the threaded end of the first fastener and the locking end of the first fastener engages the securing means, the first fastener is prevented from rotational or axial movement and the first and second connection segments are fixed relative to each other. 18. The truss section of claim 17 wherein the securing means comprises a cavity substantially corresponding in shape to the locking end of the first fastener. 19. The truss section of claim 15, wherein the locking end of the first fastener is dimensioned such that it is prevented from passing through the aperture of the first connection segment. NOVELTY : The apparatus (70) has a shaft (102) arranged between a locking end (103) and a threaded end (101). A fastener receives the threaded end of another fastener. An outer surface comprises a securing unit adapted to secure the locking end of the latter fastener such that the latter fastener is inside a body of a connection segment (90) when the latter fastener is in a position inside a side opening and the latter fastener is prevented from rotational or axial movement and connection segments are fixed relative to each other when the former fastener is tightened to the threaded end of the latter fastener and the locking end of the latter fastener engages the outer surface of the body of the connection segment. DETAILED DESCRIPTION : An INDEPENDENT CLAIM is also included for a truss section. USE : Apparatus for connecting objects i.e. truss sections (claimed), to be used in an entertainment industry. ADVANTAGE : The apparatus utilizes a slot that corresponds with shape of protrusions such that the protrusions fit into the slot as a nut is tightened onto the threaded end of a bolt and the bolt is prevented from rotating to an orientation by edges of the slot interacting with the protrusions on the locking end. The apparatus omits a stopper or provides a removable stopper from the threaded end, thus allowing the nut to be removed from the bolt, and the bolt to be removed from a borehole. DESCRIPTION OF DRAWINGS : The drawing shows an exploded perspective view of a connection apparatus. 70 : Connection apparatus 90 : Connection segment 92 : Holes 101 : Threaded end 102 : Shaft 103 : Locking end 107 : Pins
Framing assembly for use in construction and general framing industries, has linear sides defined along periphery of section, and bracket interconnect components of assembly with joist such that section is aligned between flanges of joist 1. A framing assembly, comprising: a bracket comprising a first bracket section in communication with a second bracket section with a bracket bend defined between the first bracket section and the second bracket section, the first bracket section aligned in perpendicular relation relative to the second bracket section along the bracket bend;a first slit and a second slit defined along the second bracket section, the first slit defined along a first lateral side of the second bracket section and the second slit defined along a second lateral side of the second bracket section opposite the first slit, the first slit defining a first width and a second width, wherein the second width of the first slit is greater than the first width of the first slit; anda plurality of linear sides defined along a periphery of the first bracket section, the plurality of linear sides including a first linear side extending orthogonally from the first lateral side of the second bracket section and a second linear side in communication with the first linear side at a corner of the first bracket section, the first bracket section defining a pentagonal shape,wherein the bracket is configured to frictionally interconnect components of the framing assembly including being configured to connect with a joist such that the first bracket section is aligned between opposing flanges of the joist and the first slit and the second slit of the bracket receive opposing returns of the joist. 2. The framing assembly of claim 1, wherein the second bracket section comprises: a first portion of the second bracket section in communication with the first bracket section, the first portion of the second bracket section defining a first width, anda second portion of the second bracket section in communication with the first portion of the second bracket section, the second portion defining a second width greater than the first width of the first portion. 3. The framing assembly of claim 2, wherein the first slit is defined by: a first sidewall defined along a top edge of the first portion of the second bracket section,a second sidewall opposing the first sidewall, the second sidewall defined along a bottom edge of the second portion of the second bracket section, andan interior point defined at an intersection of the first sidewall and the second sidewall. 4. The framing assembly of claim 3, further comprising: wherein the first sidewall of the first slit extends along a first axis and the second sidewall of the first slit extends along a second axis, andwherein an intersection of the first axis and the second axis at the interior point defines an acute angle. 5. The framing assembly of claim 4, wherein the second sidewall defines a second sidewall width greater than a first sidewall width defined by the first sidewall. 6. The framing assembly of claim 5, wherein the first bracket section is entirely planar. 7. The framing assembly of claim 6, wherein the second bracket section is entirely planar. 8. The framing assembly of claim 7, wherein the plurality of linear sides defines five contiguous linear sides and four corners formed at a distance from the second bracket section. 9. The framing assembly of claim 8, wherein the joist comprises a web, a first flange of the opposing flanges defined along a first side of the web, a first return of the opposing returns defined along the first flange, a second flange of the opposing flanges defined along a second side of the web opposite the first flange, and a second return of the opposing returns defined along the second flange opposite the first return, the joist further comprising a joist interior portion defined collectively by the web, the first flange, the second flange, the first return, and the second return. 10. The framing assembly of claim 9, wherein: the first slit of the bracket is configured to receive the first return of the joist and the second slit of the bracket is configured to receive the second return of the joist, andthe first bracket section of the bracket and the first portion of the second bracket section are configured to be received within the joist interior portion such that the first portion of the second bracket section is aligned between the first flange and the second flange of the joist and the second portion of the second bracket section is disposed over the first return and the second return of the joist. 11. The framing assembly of claim 10, wherein a degree of friction is generated between the first return of the joist and the first sidewall and the second sidewall of the first slit. 12. The framing assembly of claim 11, wherein the first return and the second return of the joist overlap the first sidewall and partially overlap the first portion of the second bracket section. 13. The framing assembly of claim 12, wherein the second portion of the second bracket section at least partially overlaps the first return and the second return of the joist. 14. The framing assembly of claim 13, wherein a first gap is defined between the first sidewall and a bottom side of the first return and a second gap is defined between a top side of the first return and the second sidewall. 15. The framing assembly of claim 14, wherein a length of the first bracket section is sized according to a predetermined desired amount of contact interference between the bracket and interior surfaces of the joist defined by the web, the first flange, and the second flange. 16. The framing assembly of claim 15, further comprising: an insert disposed between the joist and the bracket, the insert comprising a middle portion extending along the web of the joist. 17. The framing assembly of claim 16, wherein the corner is configured to align along the first flange of the joist. 18. The framing assembly of claim 17, further comprising: a third slit defined along the first lateral side of the second bracket section adjacent the first slit; anda fourth slit defined along the second lateral side of the second bracket section opposite the third slit and adjacent the second slit. 19. The framing assembly of claim 18, further comprising: a slot formed in the second bracket section between the first lateral side and the second lateral side. 20. A framing assembly, comprising: a bracket, comprising a first bracket section in communication with a second bracket section with a bracket bend defined between the first bracket section and the second bracket section, the first bracket section aligned in perpendicular relation relative to the second bracket section along the bracket bend;a first slit defined along a first lateral side of the second bracket section; anda second slit defined along a second lateral side of the second bracket section opposite the first slit,wherein the first bracket section defines a plurality of linear sides along a periphery of the first bracket section, the plurality of linear sides defining at least one corner defined between the first lateral side and the second lateral side of the bracket, andwherein the first bracket section is configured to align between opposing flanges of a joist and the first slit and the second slit of the bracket are configured to receive opposing returns of the joist. 21. The framing assembly of claim 20, wherein the second bracket section is configured to be coupled to an additional joist to form a portion of the framing assembly. 22. The framing assembly of claim 21, wherein the bracket is configured to maintain the joist in perpendicular relation relative to the additional joist while forming the framing assembly. 23. The framing assembly of claim 22, wherein the bracket comprises at least one opening for receiving a coupling member to fasten the joist to the bracket. 24. A method of making a framing assembly, comprising: providing a first joist, the first joist including a web, a first flange defined along a first side of the web, a first return defined along the first flange, a second flange defined along a second side of the web opposite the first flange, and a second return defined along the second flange opposite the first return;providing a bracket, comprising a first bracket section in communication with a second bracket section with a bracket bend defined between the first bracket section and the second bracket section,a first slit defined along a first lateral side of the second bracket section and a second slit defined along a second lateral side of the second bracket section opposite the first lateral side, anda plurality of linear sides defined along a periphery of the first bracket section, the plurality of linear sides including a first linear side and a second linear side defining a first corner, the plurality of linear sides further defining a second corner defined between the first lateral side and the second lateral side of the bracket;disposing the first bracket section over the web of the first joist between the first flange and the second flange of the first joist such that the second linear side is flush with the first flange and the first corner is oriented at a first location along the first flange;rotating the bracket in a direction relative to the first joist to align the first corner at a second location such that the first corner is oriented towards the first flange;positioning the first return of the first joist through the first slit and the second return of the first joist through the second slit; andapplying a force in the direction to rotate the bracket such that the first linear side is aligned along the first flange and the first corner is oriented in a third location along the first flange. 25. The method of claim 24, wherein the first corner in the second location directly contacts and abuts the first flange and provides a resistance to a rotation in the direction, and the force causes the bracket to overcome the resistance such that the first corner passes to the second location. 26. The method of claim 24, further comprising: disposing an insert between the bracket and the first joist, the insert comprising an insert middle portion, and a pair of insert flanges aligned along lateral sides of the insert middle portion. 27. The method of claim 24, further comprising: sliding the first bracket section of the bracket within a first joist interior portion of the first joist to a predetermined location between respective ends of the first joist, the first joist interior portion defined collectively by the web, the first flange, the second flange, the first return, and the second return; andmounting the bracket to the first joist using at least one coupling member. 28. The method of claim 24, further comprising: providing a second joist, the second joist comprising opposing flanges and opposing returns defined along the opposing flanges; andsliding the second bracket section between the opposing flanges of the second joist. 29. (canceled) 30. The framing assembly of claim 1, further comprising: wherein the second bracket section is configured to be coupled with an additional joist such that the bracket is configured to interconnect the joist with the additional joist as part of constructing the framing assembly. 31. A framing assembly, comprising: a bracket, comprising a first bracket section in communication with a second bracket section with a bracket bend defined between the first bracket section and the second bracket section;a first slit defined along a first lateral side of the second bracket section; anda second slit defined along a second lateral side of the second bracket section opposite the first slit,wherein the first bracket section defines a plurality of linear sides along a periphery of the first bracket section, and an obtuse angle is formed at a corner defined between two of the plurality of linear sides, andwherein the first bracket section is configured to align between opposing flanges of a joist and the first slit and the second slit of the bracket are configured to receive opposing returns of the joist. NOVELTY : The assembly has a set of linear sides defined along a periphery of a first bracket section (108). A set of linear sides including a first linear side extends orthogonally from a first lateral side of a second bracket section (110) and a second linear side in communication with the first linear side at a corner of the first bracket section. A bracket (102) frictionally interconnect components of the assembly with a joist such that the first bracket section is aligned between opposing flanges (114) of the joist and first and slit of the bracket receive opposing returns (118) of the joist. DETAILED DESCRIPTION : An INDEPENDENT CLAIM is also included for a method for making a framing assembly. USE : Framing assembly for use in construction and general framing industries. Can also be used for a part of a temporary pool cover and a permanent pool cover. ADVANTAGE : The assembly allows the bracket to temporarily interlock or otherwise hold components in place using friction, which allows a builder to permanently secure the components together with reduced tools and effort leading to more efficient construction of the framing assembly. The bracket requires less manufacturing costs, while implementation of the bracket increases construction efficiency as the brackets is used to adjoin or connect various components of the framing assembly and hold in place temporarily by way of friction between portions of the bracket and a joist. DESCRIPTION OF DRAWINGS : The drawing shows an exploded perspective view of a portion of the framing assembly of the brackets of being engaged to opposite ends of a joist. 102 : Bracket 108, 110 : Bracket sections 111 : Bracket Bend 114 : Aligned between opposing flanges 118 : Returns
Modular aluminum post for integrated construction system in drop deck shoring application, has extruded post unit provided with ends to receive post end component, where grooves are cut into extruded post at predetermined locations 1. A modular post of an integrated construction system, comprising: a longitudinal extruded post having: a first end and a second end, each end configured to receive a post end component; anda plurality of grooves cut into the longitudinal extruded post at predetermined locations along the post. 2. The modular post of claim 1, wherein the longitudinal extruded post is constructed of aluminum. 3. The modular post of claim 1, wherein the modular post includes at least one post fitting mechanically fastened to the longitudinal extruded post. 4. The modular post of claim 3, wherein the at least one post fitting is coupled to the post by sliding the at least one post fitting down the longitudinal extruded post and twisting the at least one post fitting into place. 5. The modular post of claim 4, wherein the at least one post fitting is twisted into place at one of the plurality of grooves. 6. The modular post of claim 5, wherein the at least one post fitting is fastened to the longitudinal extruded post using a screw. 7. The modular post of claim 1, wherein the longitudinal extruded post includes a plurality of ribs along the longitudinal extruded post. 8. The modular post of claim 7, wherein the plurality of grooves are cut into the plurality of ribs. 9. The modular post of claim 1, wherein the post end component comprises a post end fitting. 10. The modular post of claim 9, wherein the post end fitting is a permanent fitting. 11. The modular post of claim 1, wherein the post end component comprises screw leg components. 12. The modular post of claim 11, wherein the screw leg components are used to vary a height of a shoring assembly of the integrated construction system. 13. The modular post of claim 12, wherein the height of the shoring assembly is varied within an adjustment range. 14. The modular post of claim 1, wherein the longitudinal extruded post is coupled to a screw leg assembly. 15. The modular post of claim 14, wherein the screw leg assembly remains attached to the longitudinal extruded post using screw leg clips of the screw leg assembly. 16. The modular post of claim 14, wherein the longitudinal post and the screw leg assembly are configured to be moved from a first location to a second location without being disassembled. 17. The modular post of claim 1, wherein the modular post is configured to be coupled to a coupling component of the integrated construction system. 18. The modular post of claim 17, wherein the coupling component is coupled to a bracing component. 19. The modular post of claim 17, wherein the coupling component is coupled to a modular ledger panel. 20. The modular post of claim 17, wherein the coupling component is coupled to a bracing element. NOVELTY : The post (105) has a longitudinal extruded post unit provided with a first end and a second end to receive a post end component. A set of grooves is cut into the longitudinal extruded post at predetermined locations along the post. The longitudinal extruded post is constructed of aluminum. A post fitting is coupled to the post by sliding the post fitting down the longitudinal extruded post and twisting the post fitting into place. The post fitting is fastened to the longitudinal extruded post by using a screw. The longitudinal extruded post includes a set of ribs along the longitudinal extruded post. USE : Modular aluminum post for an integrated construction system in a drop deck shoring application. ADVANTAGE : The post reduces cost to own the integrated construction system for a dead asset basis and physical maintenance cost required to maintain a formwork. The post allows a crane rigging to be released safely as a form panel seats onto a bracket securely and uses gravity to hold it in-place without human interaction. The post minimizes a number of separate components needed to provide shoring, formwork and worker access application. DESCRIPTION OF DRAWINGS : The drawing shows a schematic view of a shoring system using components of an integrated construction system. 105 : Modular aluminum post 110 : Aluminum adjustable screw legs 120 : Aluminum joists 130 : Slab 135 : Perimeter safety deck system
Adjustable truss pick for suspending lighting and speakers, has truss pick body for including first shoulder, saddle and clamp assembly located on truss pick body at second shoulder, and set of suspension apertures located in pick body 1. An adjustable truss pick for hanging tubular space frame truss having a plurality of longitudinal tubular truss chords interconnected by tubular webbing elements, the adjustable truss pick comprising: (A) a truss pick body having a first shoulder and a second shoulder;(B) an adjustable first saddle and clamp assembly attached to the first shoulder of the truss pick body using a first adjustable saddle post so as to permit the first saddle and clamp assembly to swivel at least partially relative to the truss pick body around the first adjustable saddle post;(C) a second saddle and clamp assembly located on the truss pick body at the second shoulder; and(D) one or more suspension apertures in the body. 2. The adjustable truss spick of claim 1, further comprising: (A) the first saddle and clamp assembly including: (1) a first saddle having a proximal end and a distal end; and(2) a first clamp having a proximal end and a distal end, wherein the proximal end of the first clamp is attached to the distal end of the first saddle using a first clamp post so as to permit the first clamp to swivel at least partially relative to the first saddle around the first clamp post;(B) the second saddle and clamp assembly including: (1) a second saddle having a proximal end and a distal end; and(2) a second clamp having a proximal end and a distal end, wherein the proximal end of the second clamp is attached to the distal end of the second saddle using a second clamp post so as to permit the second clamp to swivel at least partially relative to the second saddle around the second clamp post. 3. The adjustable truss pick of claim 3, further comprising: (A) the distal end of the first clamp having a first forked slot formed therein;(B) the distal end of the second clamp having a second forked slot formed therein;(C) the proximal end of the first saddle being attached to a first swivel eye-bolt having an eye and a stem using a first eye-bolt post through the proximal end of the first saddle and the eye of the first swivel eye-bolt so as to permit the stem of the first swivel eye-bolt to swivel at least partially relative to the proximal end of the saddle around the first eye-bolt post;(D) the proximal end of the second saddle being attached to a second swivel eye-bolt having an eye and a stem using a second eye-bolt post through the proximal end of the second saddle and the eye of the second swivel eye-bolt so as to permit the stem of the second swivel eye-bolt to swivel at least partially relative to the proximal end of the second saddle around the second eye-bolt post;(E) the first forked slot being sized so as to receive the stem of the first swivel eye-bolt; and(F) the second forked slot being sized so as to receive the stem of the second swivel eye-bolt. 4. The adjustable truss pick of claim 4, further comprising; (A) a first wing nut including a stem and a winged head, wherein the stem of the first wing nut is engageable with the stem of the first swivel eye-bolt; and(B) a second wing nut including a stem and a winged head, wherein the stem of the second wing nut is engageable with the stem of the second wing nut. 5. The adjustable truss pick of claim 4, wherein: (A) the stem of the first wing nut is engageable with the stem of the first swivel eye-bolt in a threaded connection; and(B) the stem of the second wing nut is engageable with the stem of the second swivel eye-bolt in a threaded connection. 6. The adjustable truss pick of claim 5, wherein: (A) when the first wing nut is threadedly engaged with the stem of the first swivel eye-bolt: (1) the threaded connection between the first wing nut and the stem of the first swivel eye-bolt may be tightened by rotating, in a first direction, the winged head of the first wing nut; and(2) the threaded connection between the first wing nut and the stem of the first swivel eye-bolt may be loosened by rotating, in a second direction different from the first direction, the winged head of the first wing nut; and(B) when the second wing nut is threadedly engaged with the stem of the second swivel eye-bolt: (1) the threaded connection between the second wing nut and the stem of the second swivel eye-bolt may be tightened by rotating, in a first direction, the winged head of the second wing nut; and(2) the threaded connection between the second wing nut and the stem of the second swivel eye-bolt may be loosened by rotating, in a second direction, the winged head of the second wing nut. 7. The adjustable truss pick of claim 6, wherein: (A) when the stem of the first swivel eye-bolt is received in the first forked slot, and the first wing nut is threadedly engaged with the stem of the first swivel eye-bolt, and the first wing nut is rotated in the first direction causing the threaded engagement between the first wing nut and the stem of the first swivel eye-bolt to tighten, then: (1) the first wing nut is caused to initiate engagement with the distal end of the first clamp proximate to the first forked slot; and(2) when the first wing nut initiates engagement with the distal end of the first clamp, and when the first wing nut is rotated further in the first direction, then the distal end of the first clamp is caused by the first wing nut to move toward the proximal end of the first saddle and the first clamp is caused to swivel at least partially relative to the first saddle around the first saddle post toward the first saddle, causing the adjustable first saddle and clamp assembly to tighten. 8. The adjustable truss pick of claim 7, wherein: (A) when the stem of the second swivel eye-bolt is received in the second forked slot, and the second wing nut is threadedly engaged with the stem of the second swivel eye-bolt, and the second wing nut is rotated in the first direction causing the threaded engagement between the second wing nut and the stem of the second swivel eye-bolt to tighten, then: (1) the second wind nut is caused to initiate engagement with the distal end of the second clamp proximate to the second forked slot; and(2) when the second wing nut initiates engagement with the distal end of the second clamp, and when the second wing nut is rotated further in the first direction, then the distal end of the second clamp is caused by the second wing nut to move toward the proximal end of the second saddle, and the second clamp is caused to swivel at least partially selective to the second saddle around the second saddle post toward the second saddle, causing the adjustable second saddle and clamp assembly to tighten. 9. The adjustable truss pick of claim 8, wherein: (A) when the tubular space frame truss having a plurality of longitudinal tubular truss chords is mounted on the adjustable truss pick so that a first tubular truss chord is positioned within the first saddle and clamp assembly, and a second tubular truss chord that is different from the first tubular truss chord is positioned within the second saddle and clamp assembly; and(B) when the first saddle and clamp assembly is tightened around the first tubular truss chord, and the second saddle and clamp assembly is tightened around the second tubular truss chord;(C) then the first saddle and clamp assembly is caused to swivel partially relative to the truss pick body around the first adjustable saddle post, with the result the distance between the first saddle and clamp assembly and the second saddle and clamp assembly of the adjustable truss pick changes to accommodate the distance between the first tubular truss chord and the second tubular truss chord mounted on the adjustable truss pick. 10. The adjustable truss pick of claim 9, wherein: the second saddle is integral with the truss pick body, and the second saddle is stationary relative to the truss pick body. 11. The adjustable truss pick of claim 8, wherein: (A) the second saddle and clamp assembly is an adjustable second saddle and clamp assembly attached to the second shoulder of the truss pick body using a second adjustable saddle post so as to permit the second saddle and clamp assembly to swivel at least partially relative to the truss pick body around the second adjustable saddle post. 12. The adjustable truss pick of claim 11, wherein: (A) when the tubular space frame truss having a plurality of longitudinal tubular truss chords is mounted on the adjustable truss pick so that a first tubular truss chord is positioned within the first saddle and clamp assembly, and a second tubular truss chord that is different from the first tubular truss chord is positioned within the second saddle and clamp assembly; and(B) when the first saddle and clamp assembly is tightened around the first tubular truss chord, and the second saddle and clamp assembly is tightened around the second tubular truss chord;(C) then the first saddle and clamp assembly is caused to swivel partially relative to the truss pick body around the first adjustable saddle post, and the second saddle and clamp assembly is caused to swivel partially relative to the truss pick body around the second adjustable saddle post, with the result the distance between the first saddle and clamp assembly and the second saddle and clamp assembly of the adjustable truss pick changes to accommodate the distance between the first tubular truss chord and the second tubular truss chord mounted on the adjustable truss pick. NOVELTY : The pick has a truss pick body (100) for including a first shoulder and a second shoulder (155). An adjustable first saddle and clamp assembly are attached to the first shoulder of the truss pick body using a first adjustable saddle post so as to permit the first saddle and clamp assembly to swivel partially relative to the truss pick body around the first adjustable saddle post. A second saddle and clamp assembly is located on the truss pick body at the second shoulder. Set of suspension apertures (172) are located in the truss pick body. The first saddle and clamp assembly includes a first saddle (106) includes a proximal end and a distal end. USE : Adjustable truss pick for suspending lighting, speakers, video screens, and entertainment equipment above stages or seating areas in entertainment venues for use in entertainment industry. ADVANTAGE : The pick prevents swivel eye-bolt from disengaged from a forked slot, thus avoiding stationary saddle and clamp assembly from disengaged from a truss chord until disengagement is desired. DESCRIPTION OF DRAWINGS : The drawing shows a side perspective view of an adjustable truss pick. 100 : Truss pick body 106 : Saddle 107 : Saddle support 155 : Shoulder 172 : Suspension aperture
Lightweight steel construction for buildings, has notches arranged for insertion of flanges of C-shaped steel of beam, where baffle plate is arranged for limitation of flanges of C-shaped steels of beam 1. A lightweight steel construction, comprising: at least two first positioning members respectively positioned on two ends of two opposite C-shaped steels in a length direction of the C-shaped steels to form a beam in rectangular tubular shaped, the first positioning members respectively form combination points on two end surfaces of the beam, several beams are combined with each other via the combination points and formed as crossbeams and columns of a building;at least two second positioning members respectively positioned on two ends of a C-shaped steel in the length direction of the C-shaped steel to form a rafter, the second positioning members respectively form assembling points on two end surfaces of the rafter, several rafters are positioned between adjacent beams via the assembling points and formed as a floor surface, a wall surface, and a roof of the building;wherein two opposite first sidewalls of the first sidewalls of the first positioning member respectively have a notch and a baffle plate between the notches, the notches are for the insertion of the flanges of the C-shaped steel of the beam, the baffle plate is for the limitation the flanges of the C-shaped steels of the beam, so that two separation gaps are respectively formed on two opposite sides of the beam. 2. The lightweight steel construction according to claim 1, wherein each of the C-shaped steels of the beam has a front plate, two side plates at two sides of the front plate, and two flanges respectively extending toward each other from free sides of the side plates, an opening is formed between the two flanges, each of the first positioning members has a first bottom surface and first sidewalls respectively extending from four edges of the first bottom surface in a same direction, the first sidewalls of the first positioning members are locked with the front plates and the corresponding side plates of the C-shaped steels to form the beam by locking members, the first bottom surfaces of the first positioning members are respectively located on the end surfaces of the beam to than the combination points, so that the several beams are combined with each other via locking members and formed as the crossbeams and columns of the building. 3. The lightweight steel construction according to claim 2, wherein a wire hole is on a center of the first bottom surface of the first positioning member. 4. The lightweight steel construction according to claim 2, wherein each of the locking members comprises an insert nut and a bolt, the front plate and the side plates of the C-shaped steel of the beam and the first bottom surface and the first sidewalls of the first positioning member respectively have holes, positions of the holes of the C-shaped steel of the beam corresponds to positions of the holes of the first positioning member, the holes are for positioning the insert nuts and inserting the bolts. 5. The lightweight steel construction according to claim 1, wherein the C-shaped steel of the rafter has a front plate, two side plates at two sides of the front plate, and two flanges respectively extending toward each other from free sides of the side plates, an opening is formed between the two flanges for disposing the second positioning member, each of the second positioning members has a second bottom surface and second sidewalls respectively extending from three connected edges of the second bottom surface in a same direction, the second sidewalls of the second positioning member are locked with the front plate and the side plates of the C-shaped steel to form the rafter by locking members, the second bottom surfaces of the second positioning members are respectively located on the end surfaces of the rafter to form the assembling points, the second bottom surface has several through holes, so that two ends of each of the rafters are assembled between adjacent beams via the through holes and the locking members, and the rafters are formed as the floor surface, the wall surface, and the roof of the building. 6. The lightweight steel construction according to claim 5, wherein each of the locking members comprises an insert nut and a bolt, the front plate and the side plates of the C-shaped steel of the rafter and the second bottom surface and the second sidewalls of the second positioning member respectively have holes, positions of the holes of the C-shaped steel of the rafter corresponds to positions of the holes of the second positioning member, the holes are for positioning the insert nuts and inserting the bolts. NOVELTY : The construction has two first positioning units respectively positioned on two ends of two opposite C-shaped steels in a length direction of the C-shaped steels to form a beam in rectangular tubular shaped. Two second positioning units are respectively positioned on two ends of a C-shaped steel in the length direction of the C-shaped steel to form a rafter, where the second positioning units are respectively form assembling points on two end surfaces of the rafter, where two opposite sidewalls (53) of the sidewalls of the first positioning unit respectively include a notch (52) and a baffle plate (57) between the notches. The notches are arranged for the insertion of the flanges of the C-shaped steel of the beam, where the baffle plate is for the limitation the flanges of the C-shaped steels of the beam such that two separation gaps are respectively formed on two opposite sides of the beam. USE : Lightweight steel construction for buildings. ADVANTAGE : The construction enables changing the angle of the end surface of the crossbeam for assembling the roof or the eaves including an inclined surface without additional components. DESCRIPTION OF DRAWINGS : The drawing shows a schematic view of a lightweight steel construction. 51 : Bottom surface 52 : Notch 53 : Sidewall 56 : Wire hole 57 : Baffle plate
Amplified metal stud unit for supporting vertical loads combined with horizontal loads, has three bracing structures each including linear surface parallel to unit depth and four stiffening structures each including linear surface 1. An amplified metal stud member comprising: a member length extending an axial direction from a first axial end to a second axial end,a first flange and a second flange extending the member length were the first flange and the second flange are separated by a web portion and positioned on opposing sides of a member depth, the member depth perpendicular to the member length;the first flange and the second flange extending a member width where the member width is perpendicular to the member length and perpendicular to the member depth;the web portion includes at least a first bracing structure, a second bracing structure, and a third bracing structure and at least a first stiffening structure, a second stiffening structure, a third stiffening structure, and a fourth stiffening structure;the first, second, and third bracing structures each have a linear surface parallel to the member depth and the first, second, third, and fourth stiffening structures each have a linear surface oblique to the member depth and the member width;and the first and fourth stiffing structures extend a greater distance of the member width than the second and third stiffening structures. 2. The amplified metal stud member of claim 1 where the first flange, the second flange, and the web portion are a single metal plate. 3. The amplified metal stud member of claim 1 where the first and second stiffening structures are separated by the first bracing structure, the second and third stiffening structures are separated by the second bracing structure, and the third and fourth stiffening structures are separated by the third bracing structure across the member depth and the first, second, and third bracing structures and the first, second, third, and fourth stiffening structures extend the member length. 4. The amplified metal stud member of claim 1 where the web portion extends to a centerline of the member width. 5. The amplified metal stud member of claim 1 where the web portion extends across a centerline of the member width. 6. The amplified metal stud member of claim 1 further comprising: multiple transitioning structures, one of the multiple transitioning structures connects the first flange to the first stiffening structure, one of the multiple transitioning structures connects the second flange to the fourth stiffening structure, one of the multiple transitioning structures connects the first stiffening structure to the first bracing structure, and one of the multiple transitioning structures connects the fourth stiffening structure to the third bracing structure. 7. The amplified metal stud member of claim 6 where the multiple transitioning structures are a radius corner extending the member length. 8. The amplified metal stud member of claim 6 where the multiple transitioning structures are an angled corner extending the member length. 9. The amplified metal stud member of claim 1 where the first bracing structure and the third bracing structure are coplanar. 10. The amplified metal stud member of claim 1 includes at least two pair of bracing structures where each bracing structure of each pair of the at least two pair of bracing structures are coplanar. 11. The amplified metal stud member of claim 1 where the first stiffening structure and the fourth stiffening structure are inverse relative a centerline of the member depth. 12. The amplified metal stud member of claim 1 where a member shear center is proximal a member geometric centroid. 13. The amplified metal stud member of claim 1 where a member shear center is at a member geometric centroid. 14. The amplified metal stud member of claim 1 comprising a thickness of 0.059 inches or less. 15. The amplified metal stud member of claim 14 where the thickness is 0.0566 inches. 16. An amplified metal stud member comprising: a member length extending an axial direction from a first axial end to a second axial end;a first flange and a second flange extending the member length were the first flange and the second flange are separated by a web portion and positioned on opposing sides of a member depth, the member depth perpendicular to the member length;the first flange and the second flange extending a member width where the member width is perpendicular to the member length and perpendicular to the member depth;the web portion includes a first web portion extending from and perpendicular to the first flange and a second web portion extending from and perpendicular to the second flange;a first bracing structure, a second bracing structure, and a third bracing structure where the first bracing structure is parallel to the first and second web portions and separated from the first web portion by a first stiffening structure, where the third bracing structure is parallel to the first and second web portions and separated from the second web portion by a fourth stiffening structure, and where the second bracing structure is parallel to the first and second web portions and between the first and third bracing structures and separated from the first and third bracing structures by a second stiffening structure and a third stiffening structure, respectively; andwhere the first and fourth stiffing structures extend a greater distance of the member width than the second and third stiffening structures. 17. The amplified metal stud member of claim 16 where the first, second, third, and fourth stiffening structures are oblique to the member depth and the member width. 18. A method for forming an amplified metal stud member, the method comprising: providing a sheet of metal in a coiled configuration;unwinding the sheet of metal into a flat sheet; andfeeding the flat sheet into a forming apparatus having one or more tooling stands;forming the flat sheet into an amplified metal stud member having a profile including: a member length extending an axial direction from a first axial end to a second axial end,a first flange and a second flange extending the member length where the first flange and the second flange are separated by web portion and positioned on opposing sides of a member depth, the member depth perpendicular to the member length,the first flange and the second flange extending a member width where the member width is perpendicular to the member length and perpendicular to the member depth,the web portion includes at least a first bracing structure, a second bracing structure, and a third bracing structure and at least a first stiffening structure, a second stiffening structure, a third stiffening structure, and a fourth stiffening structure,the first, second, and third bracing structures each have a linear surface parallel to the member depth and the first, second, third, and fourth stiffening structures each have a linear surface oblique to the member depth and the member width, andthe first and fourth stiffening structures extend a greater distance of the member width than the second and third stiffening structures; andcutting the amplified metal stud member to a member length. 19. The method of claim 18 wherein the forming apparatus includes eighteen tooling stands. 20. The method of claim 18 wherein the one or more tooling stands have a collective profile and the collective profile of the one or more tooling stands is an inverse of the profile of the amplified metal stud member. 21. The amplified metal stud member of claim 1 where the web portion is symmetrical about a centerline of the member depth. NOVELTY : The unit (100) has a first flange (130) and a second flange (140) extending unit length, where the flanges are separated by a web portion (150) and positioned on opposing sides of a unit depth. The first flange and the second flange extends unit width where the unit width is perpendicular to the unit length and perpendicular to the unit depth. The web portion includes a first bracing structure (160), a second bracing structure, and a third bracing structure and four stiffening structures. The bracing structures each include a linear surface parallel to the unit depth and the stiffening structures each include a linear surface oblique to the unit depth and the unit width. The first and fourth stiffing structures extend a greater distance of the member width than the second and third stiffening structures. DETAILED DESCRIPTION : INDEPENDENT CLAIMS are also included for the following: (1) a method for forming an amplified metal stud unit (2) an amplified metal stud unit. USE : Amplified metal stud unit for supporting vertical loads combined with horizontal loads. ADVANTAGE : The unit has metal stud framed structures over wood framed structures arranged to increase strength and ductility of the framing units while reducing the weight of the framing units. DESCRIPTION OF DRAWINGS : The drawing shows a schematic view of an amplified metal stud unit. 100 : Amplified metal stud unit 110, 120 : Axial ends 130, 140 : Flanges 150, 151, 152 : Web portions 160 : Bracing structure
Lintel system for supporting masonry blocks, has plate elements that are attached together end to end along length of lintel such that longitudinal end of first plate element is attached to longitudinal end of second plate element 1. A lintel system for supporting masonry blocks above an opening in a structure, the lintel system comprising a lintel having a length configured to span a width of the opening, support plates each having an opening within a perimeter of the support plate, and a slot therein for receiving the lintel therein for mounting the support plate on the lintel, a support rod receivable through the opening in the support plate and configured to be received through the masonry blocks for connecting the masonry blocks to the lintel, wherein the lintel comprises a plurality of separately formed, elongate plate members each having opposite longitudinal ends, the plate members being attached together end to end along the length of the lintel such that a longitudinal end of each plate member is attached to a longitudinal end of at least one other plate member. 2. The lintel system of claim 1, wherein each plate member includes an attachment mechanism at at least one longitudinal end for attaching the plate member to an adjacent plate member. 3. The lintel system of claim 2, wherein at least one plate member includes an attachment mechanism at both longitudinal ends. 4. The lintel system of claim 2, wherein the attachment mechanism comprises an interlocking formation configured to interlock with an adjacent plate member and restrict adjacent plate members from being pulled apart. 5. The lintel system of claim 4, wherein the attachment mechanism is formed as one piece of material with the plate member. 6. The lintel system of claim 2, wherein the attachment mechanism comprises one of a projection and a recess configured to mate with the other of a projection and a recess of an attachment mechanism on an adjacent plate member. 7. The lintel system of claim 2, wherein the attachment mechanism comprises at least one attachment plate mounted on abutting longitudinal ends of adjacent plate members. 8. The lintel system of claim 7, wherein the attachment mechanism comprises at least two attachment plates mounted on the abutting longitudinal ends of the adjacent plate members. 9. The lintel system of claim 7, wherein the at least one attachment plate is welded to the plate members. 10. The lintel system of claim 7, wherein the at least one attachment plate is bolted to the plate members. 11. The lintel system of claim 1, wherein the plate members are welded to each other. 12. The lintel system of claim 1, wherein the plate members are bolted to each other. 13. The lintel system of claim 1, wherein the plate members have an arcuate shape. 14. The lintel system of claim 1, wherein the plate members have a rectangular shape. 15. A lintel system for supporting masonry blocks above an opening in a structure, the lintel system comprising a lintel configured to span a width of the opening, support plates each having an opening within a perimeter of the support plate, and a slot therein for receiving the lintel therein for mounting the support plate on the lintel, a support rod receivable through the opening in the support plate and configured to be received through the masonry blocks for connecting the masonry blocks to the lintel, wherein the lintel comprises a plurality of plate members attached to each other, each plate member including one of a projection and a recess, a projection on a first plate member being configured to be received in a recess of a second plate member adjacent the first plate member for interlocking the first and second plate members together. 16. The lintel system of claim 15, wherein the first and second plate members are welded together. 17. The lintel system of claim 15, wherein the projection is disposed on a longitudinal end of the first plate member and the recess is disposed in a longitudinal end of the second plate member. 18. The lintel system of claim 15, wherein the plate members have an arcuate shape. 19. The lintel system of claim 15, wherein the plate members have a rectangular shape. 20. The lintel system of claim 15, wherein the lintel further comprises supports disposed at longitudinal ends of the lintel. NOVELTY : The system (10) has a support plate including an opening within a perimeter of the support plate. A slot receives a lintel (12) for mounting the support plate on the lintel. A support rod is received through the opening in the support plate and received through masonry blocks for connecting the masonry blocks to the lintel. The lintel comprises plate element including longitudinal ends, where the plate elements are attached together end to end along the length of the lintel such that a longitudinal end of a first plate element is attached to a longitudinal end of a second plate element. USE : Lintel system for supporting masonry blocks for building constructions. ADVANTAGE : The plate elements are attached together along the length of the lintel so as to support weight of bricks in an archway in an efficient manner. DESCRIPTION OF DRAWINGS : The drawing shows a perspective view of a lintel system. 10 : Lintel system 12 : Lintel 14A-14D : Splice plates 18 : Brick 22 : Base element
Group of thin=webbed profile structural members comprises various sections designed to have an optimum relationship of cross section dimensions corresponding to minimum mass for reliable functioning under load 1. The thin-webbed profile member with cross-section shape and dimensions constant along its length comprising main strip(s) and additional strip(s) with common reinforcing ribs characterized in that the ratio of the width of the additional strip with common reinforcing ribs to the width of the main strip satisfies the expression: a/b= 0.3÷0.7 (1), and the ratio of the thickness of the additional strip with common reinforcing ribs to the thickness of the main strip satisfies the expression: delta a /delta b =1.0÷3.0 (2), where: a is the width of the additional strip with common reinforcing ribs; b is the width of the main strip; delta a is the thickness of the additional strip with common reinforcing ribs; delta b is the thickness of the main strip; with this, the stiffness of the main strip does not exceed the stiffness of the additional strip. 2. The thin-webbed profile member with cross-section shape and dimensions constant along its length comprising main strip(s) and additional strip(s) with common reinforcing rib(s) and free reinforcing ribs characterized in that the ratio of the width of the additional strip with the free reinforcing rib and the common reinforcing rib to the width of the main strip satisfies the expression: c/b= 0.05÷0.3 (3), and the ratio of the thickness of the additional strip with the free reinforcing rib and the common reinforcing rib to the thickness of the main strip satisfies the expression: delta c /delta b =1.0÷3.0 (4), where: b is the width of the main strip; c is the width of the additional strip with the free reinforcing rib and the common reinforcing rib; delta b is the thickness of the main strip; delta c is the thickness of the additional strip with the free reinforcing rib and the common reinforcing rib; with this, the stiffness of the main strip does not exceed the stiffness of the additional strip. 3. The thin-webbed profile member with cross-section shape and dimensions constant along its length comprising main strip(s) and additional strip(s) with common reinforcing ribs and free reinforcing rib(s) characterized in that the ratio of the width of the additional strip with common reinforcing ribs to the width of the main strip satisfies the expression: a/b= 0.3÷0.7 (1), and the ratio of the thickness of the additional strip with common reinforcing ribs to the thickness of the main strip satisfies the expression: delta a /delta b =1.0÷3.0 (2), with this, the ratio of width of the additional strip with the free reinforcing rib and the common reinforcing rib to the width of the main strip satisfies the expression: c/b= 0.05÷0.3 (3), and the ratio of the thickness of additional strip with the free reinforcing rib and the common reinforcing rib to the thickness of the main strip satisfies the expression: delta c /delta b =1.0÷3.0 (4), where: a is the width of the additional strip with common reinforcing ribs; b is the width of the main strip; c is the width of the additional strip with the free reinforcing rib and the common reinforcing rib; delta a is the thickness of the additional strip with common reinforcing ribs; delta b is the thickness of the main strip; delta c is the thickness of the additional strip with the free reinforcing rib and the common reinforcing rib; with this, the stiffness of the main strip does not exceed the stiffness of the additional strip. 4. The thin-webbed profile member according to Clause 3, characterized in that the stiffness of the additional strip with common reinforcing ribs does not exceed the stiffness of the additional strip with the free reinforcing rib and the common reinforcing rib. 5. The panel comprising a sheet and thin-webbed profile members installed across its width longitudinally with even pitch; with this, the main strip(s) and additional strip(s) are forming with the sheet an open cross-section configuration, characterized in that the thickness of the sheet of the panel satisfies the following expression: delta=(0.0006÷0.0035) l (5), and the pitch of the longitudinal installation satisfies the expression: b c =(20÷65)delta (6), where: delta is the thickness of the sheet of the panel; l is the length of the thin-webbed profile member forming with the sheet the open cross-section configuration; b c is the pitch of the longitudinal installation of thin-webbed profile members forming with the sheet the open cross-section configuration; with this, the stiffness of the main strip does not exceed the stiffness of the additional strip, and the stiffness of the additional strip with common reinforcing ribs does not exceed the stiffness of the additional strip with the free reinforcing rib and the common reinforcing rib. 6. The panel according to Clause 5, characterized in that it is additionally equipped with thin-webbed profile members installed transversally. 7. The panel according to Clause 6, characterized in that the pitch of transversal installation of thin-webbed profile members satisfies the expression: l n =(10÷60) b c (7), where: l n is the pitch of transversal installation of thin-webbed profile members for the case of longitudinally installed thin-webbed profile member forming with the sheet the open cross-section configuration; b c is the pitch of the longitudinal installation of thin-webbed profile members forming with the sheet the open cross-section configuration. 8. The panel comprising a sheet and thin-webbed profile members installed across its width longitudinally with even pitch; with this, the main strip(s) and additional strip(s) are forming with the sheet a closed cross-section configuration, characterized in that the thickness of the sheet of the panel satisfies the following expression: delta=(0.0006÷0.0035) l (5), and the pitch of the longitudinal installation satisfies the expression: b 1 c =(40÷130)delta (8), where: delta is the thickness of the sheet of the panel; l is the length of the thin-webbed profile member forming with the sheet the closed cross-section configuration; b 1 c is the pitch of longitudinal installation of thin-webbed profile members forming with the sheet the closed cross-section configuration; with this, the stiffness of the main strip does not exceed the stiffness of the additional strip, and the stiffness of the additional strip with common reinforcing ribs does not exceed the stiffness of the additional strip with the free reinforcing rib and the common reinforcing rib. 9. The panel according to Clause 8, characterized in that it is additionally equipped with thin-webbed profile members installed transversally. 10. The panel according to Clause 9, characterized in that the pitch of transversal installation of thin-webbed profile members satisfies the expression: l 1 n =(1.5÷10) b 1 c (9) where: l 1 n is the pitch of transversal installation of thin-webbed profile members for the case of longitudinally installed thin-webbed profile member forming with the sheet the closed cross-section configuration; b 1 c is the pitch of the longitudinal installation of thin-webbed profile members forming with the sheet the closed cross-section configuration. NOVELTY : The Thin-webbed Profile Members (TPM) include double web or I-section TPM (1), or a panel or deck (10), or in Z, hollow box, or triangular form having one or more vertical webs and horizontal webs or flanges. The width and thickness of webs (2) and flanges (6) are for example established for a particular loading and stress condition by the expressions c/b=0.3/0.7 and c/ b =1.0/0.3 where b,c are web and flange dimensions and b,c are web and flange thicknesses. USE : For designing economical structural thin webbed profile members. ADVANTAGE : The method is simple but apparently empirical. DESCRIPTION OF DRAWINGS : Sectional views of a TBM I-section member and an I-beam and panel composite.
Three dimensional structural frame unit for liftable enclosure to surround equipment located outside of building in industrial facility, has dimensional structure comprising rigid support structure rigidly fixed to flanges and web 1. A three dimensional structural frame member, comprising (a) a frame member comprising a variable cross section three dimensional structure comprising a first end and a second end;(b) a mounting flange at the second end of the variable cross section three dimensional structure that at least partially encloses the second end, wherein the mounting flange comprises through holes for mounting the frame member; and(c) a transverse stiffener positioned within the variable cross section three dimensional structure comprising a rigid support structure rigidly fixed to a first flange, a web, and a second flange of the variable cross section three dimensional structure. 6. A three dimensional structural frame, comprising two three dimensional structural frame members of claim 1 connected at their first ends; and a connector for a fall protection harness between the firsts ends of the two three dimensional structural frame members. 7. (canceled) 8. A three dimensional structural frame member, comprising (a) a frame member comprising a three dimensional structure comprising a first end and a second end, wherein the first end has a first width, the second end has a second width, and the first and second widths are substantially equal;(b) a mounting flange at the second end of the three dimensional structure that at least partially encloses the second end, wherein the mounting flange comprises through holes for mounting the frame member; and(c) a transverse stiffener positioned within the three dimensional structure comprising a rigid support structure rigidly fixed to a first flange, a web, and a second flange of the three dimensional structure. 15. A three dimensional structural frame, comprising (a) a frame member comprising an elongated three dimensional structure having a first side, a second side, and a center support portion, wherein the first side has a variable cross section from a first end to the center support portion, and wherein the second side has a variable cross section from a second end to the center support portion, the frame member further comprising mounting flanges at the first end and the second end that at least partially enclose the first end and the second end, wherein the mounting flanges comprise through holes for mounting the frame member;(b) a center support mounted at the center support portion, wherein the center support comprises a connector for a fall protection harness, and(c) transverse stiffeners positioned within the three dimensional structure on the first side and the second side comprising a rigid support structure rigidly fixed to a first flange, a web, and a second flange of the three dimensional structure, wherein the transverse stiffeners are welded to the first flange, the web, and the second flange of the three dimensional structure. 19. An enclosure, comprising (a) a plurality of three dimensional structural frames of claim 6; and(b) opposing wall portions interconnected by the plurality of three dimensional structural frames, wherein the wall portions comprise a plurality of uniform wall sections, wherein the wall sections comprise a wall panel portion, a top wall portion, and sidewall portions, wherein the sidewall portions of the plurality of wall sections are joined to form the wall portions,wherein the plurality of three dimensional structural frames are attached to the top wall portions of the wall sections. 22. The enclosure of claim 19 further comprising a plurality of support members, wherein the support members extend between the opposing wall portions. 23. The enclosure of claim 19, wherein the wall sections comprise a bottom wall portion. 24. The enclosure of claim 19, wherein the sidewalls of the plurality of wall sections are connected by a plurality of rivets, wherein the enclosure further comprises a gasket between the sidewall portions, and wherein the gasket comprises a silicone bead, polyurethane, or structural adhesive. 27. The enclosure of claim 19, further comprising a roof comprising a plate secured to the three dimensional structural frames. 28. (canceled) 29. The enclosure of claim 27, wherein the plate comprises perforated sheet metal. 30. The enclosure of claim 26, wherein the roof further comprises a weatherproof membrane overlaying the plate and attached to the wall panel portions of the wall sections. 31. The enclosure of claim 19, further comprising a first support member connected to a first group of wall sections, and a second support member connected to a second group of wall sections. 32. The enclosure of claim 19, further comprising a strengthening member connected to the plurality of three dimensional structural frames; and a lift plate for engaging the ends of the plurality of three dimensional structural frames, wherein the lift plate comprises, (a) a planar portion comprising a series of a pattern of mounting holes for receiving hardware for securing the plate to the ends of the plurality of frames; and(b) a connecting portion for engaging a harness that provides upward force to lift the plate and the frames. 33. (canceled) 34. The enclosure of claim 33, wherein the connecting portion comprises a reinforcement plate. 35. The enclosure of claim 33, wherein the connecting portion comprises two reinforcement plates. 36. A liftable enclosure, comprising a plurality of the three dimensional structural frames of claim 6; and at least two lift plates comprising a planar portion comprising a series of a pattern of mounting holes for receiving hardware for securing the plate to the ends of the plurality of frames and a connecting portion for engaging a harness that provides an upward force to lift the plate and the frames. 37. The liftable enclosure claim 36, further comprising opposing walls interconnected by the plurality of three dimensional structural frames, wherein the walls comprise a plurality of uniform wall sections, wherein the wall sections comprise a wall panel portion, a top wall portion, and sidewall portions, wherein the sidewall portions of the plurality of wall sections are connected to form at least a portion of a wall of the enclosure, wherein the plurality of three dimensional structural frames are attached to the top wall portions of the wall sections. 38. The liftable enclosure of claim 36, wherein the lift plates are further connected to the wall panel portions of the wall sections. 39. A method for building a structure, comprising (a) fabricating opposing walls of the structure by attaching sidewall portions of a plurality of wall sections comprising a wall panel portion, a top wall portion, and sidewall portions, wherein the sidewall portions of the plurality of wall sections; and(b) attaching a plurality of three dimensional structural frames of claim 6 to the top walls portions of the wall sections of the opposing walls. 40. The method of claim 39, wherein the opposing walls are fabricated while the sidewall portions are substantially horizontal. 41. The method of claim 40, wherein the opposing walls are uprighted by attaching a lift plate to a top end of a plurality of wall sections and lifting the top end. 42. A method for lifting the enclosure of claim 19, comprising (a) attaching a plurality of lift plates to the a plurality of the ends of the three dimensional structural frames and the wall panel sections of the opposing walls;(b) attaching a harness to the plurality of lift plates; and(c) lifting the structure with an upward force to the harness,wherein the lift plates comprise (i) a planar portion comprising a series of a pattern of mounting holes for receiving hardware for securing the plate to the ends of the plurality of frames and the wall panel sections; and (ii) a connecting portion for attaching the harness. NOVELTY : The unit (300) has a frame unit comprising a variable cross section three dimensional structure with a first end (314A) and a second end (314B). A mounting flange is located at the second end of the variable cross section three dimensional structure that partially encloses the second end. The mounting flange comprises through holes (322A, 322B) for mounting the frame unit. A transverse stiffener is positioned within the three dimensional structure comprising a rigid support structure rigidly fixed to a first flange, a web and a second flange of the three dimensional structure. DETAILED DESCRIPTION : INDEPENDENT CLAIMS are also included for the following: (1) a liftable enclosure (2) a method for building a structure. USE : Three dimensional structural frame unit for a liftable enclosure (claimed) to surround equipment located outside of a building in an industrial facility or equipment located inside of a building. Uses include but are not limited to a generator component, electrical component, electronic component, mechanical component and a fuel tank component. ADVANTAGE : The unit reduces damage to an enclosure after or when the enclosure is lifted such as excessive deformation of portions of the enclosure, plastic deformation of portions of the enclosure and buckling of portions of the enclosure. The unit reduces costs of the lifting enclosures. The unit allows a support unit to act as a lateral brace, thus improving rigidity of wall sections and improving resistance of the wall sections to shear loading, torsional loading and axial loading. DESCRIPTION OF DRAWINGS : The drawing shows a schematic view of a three dimensional structural frame. 300, 300A, 300B : Three dimensional structural frame units 314A, 314B : Ends of variable cross section three dimensional structure 322A, 322B : Through holes 350 : Fastener
Suspension rail for use in mortar-less or mortar-optional brick or stone-like veneer systems, has lower planar mounting bar communication with lower C-shaped channel and formed at angle relative to planar part 1. A suspension rail comprising: an elongated planar member with upper and lower longitudinal edges; upper and lower c-shaped channels disposed along and formed in part by the longitudinal edges of the planar member; one or more feet in communication with the planar member or the upper or lower c-shaped channel and disposed perpendicular thereto; a v-shaped groove disposed lengthwise along and in communication with the upper c-shaped channel; an upper planar mounting bar disposed lengthwise along and in communication with the v-shaped groove and parallel to the planar member; and a lower planar mounting bar disposed lengthwise along and in communication with the lower c-shaped channel and disposed at an angle in the range of about 135 to 180 degrees relative to the planar member. 2. The suspension rail of claim 1, wherein the upper planar mounting bar is disposed in a plane spaced a greater perpendicular distance from the elongated planar member than a longitudinal edge of the lower planar mounting bar. 3. The suspension rail of claim 2, wherein during use a surface of the upper mounting bar is capable of overlapping with a surface of the lower mounting bar on an identical suspension rail. 4. A suspension rail comprising: a first four-sided frame with horizontally and vertically disposed sides; a plurality of posts disposed on and perpendicular to the first frame or the cross bars; a second four-sided frame in communication with the plurality of posts; an upper tab in communication with the first frame for connecting the rail to a surface; wherein the upper tab is disposed outside a perimeter of the first frame and a perimeter of a second frame. 5. The suspension rail of claim 4, wherein the perimeter of the first frame is larger than the perimeter of the second frame. 6. The suspension rail of claim 4, wherein the upper tab is in direct communication with the first frame but not the second frame. 7. The suspension rail of claim 4, further comprising one or more side tabs disposed perpendicular to a vertical side of the first frame and parallel to the plurality of posts. 8. The suspension rail of claim 4, further comprising one or more cross bar joining two or more sides of the first frame; 9. The suspension rail of claim 8, wherein one or more cross bar is disposed at an angle less than perpendicular to any of the four sides of the first frame. 10. The suspension rail of claim 9, comprising cross bars disposed in an X configuration. 11. The suspension rail of claim 4, wherein one or more cross bar is disposed perpendicular to any of the four sides of the first frame. 12. The suspension rail of claim 4, wherein one or more cross bar is fortified with a perpendicular support. 13. The suspension rail of claim 4, wherein the four sides of the first frame have a width greater than their thickness and wherein the four sides of the second frame have a thickness greater than their width. 14. A suspension rail comprising: a first support member with a planar face having a first support member perimeter; a plurality of posts each with a first end disposed on and perpendicular to the first support member; a second support member disposed in communication with the plurality of posts at a second end of each post; a tab in communication with the first support member and having a planar face disposed in a stepped configuration relative to the planar face of the first support member, such that an outline of the faces of the first support member and the tab define a perimeter of the suspension rail, which perimeter is larger than a perimeter of the first support member. 15. The suspension rail of claim 14, wherein the first support member and the second support members are configured as four-sided frames. 16. The suspension rail of claim 14, wherein the perimeter of the suspension rail is larger than a perimeter of the second support member. 17. The suspension rail of claim 14, wherein the second support member is disposed perpendicular to the posts and disposed parallel to the first support member. 18. The suspension rail of claim 14, further comprising one or more side tabs disposed perpendicular to one or more sides of the first support member. 19. The suspension rail of claim 14, further comprising cross bars disposed in an X configuration. NOVELTY : The rail (1720) has feet (1722) in communication with a planar part (1721) or an upper C-shaped channel (1725) or a lower C-shaped channel (1727). A V-shaped groove (1723) is arranged lengthwise along and in communication with the upper C-shaped channel. An upper planar mounting bar is arranged lengthwise along and in communication with the V-shaped groove and parallel to the planar part. A lower planar mounting bar (1729) is arranged lengthwise along and in communication with the lower C-shaped channel and is formed at angle in range of 135 to 180 degrees relative to the planar part. USE : Suspension rail for use in mortar-less or mortar-optional brick or stone-like veneer systems. ADVANTAGE : The rail can position the panel into a facade system during installation, so that the lower engagement arm can be inserted behind the upper engagement arm of another panel immediately below the panel installed, and engagement of the two surfaces can be automatic due to the angle of the lower mounting arm, so as to secure the panels quickly and easily to a wall, and ensure them to be interlocked with one another to provide a strong veneer system, without need for mortar. DESCRIPTION OF DRAWINGS : The drawing shows a bottom perspective view of a hanging bracket. 1720 : Rail 1721 : Planar part 1722 : Feet 1723 : V-shaped groove 1725 : Upper C-shaped channel 1727 : Lower C-shaped channel 1729 : Lower planar mounting bar
Folded steel plate girder for use in construction of short span bridge and long span bridge, has filler plate that is positioned within channel and is fixedly attached to flanges and splice plate 1. A folded plate girder having a bottom side with flanges and a channel therebetween and further comprising a connector system comprising: a splice plate fixedly attached to a first end face of folded plate girder, wherein the splice plate is attached at an obtuse angle relative to a longitudinal length of the girder;a filler plate positioned within the channel and fixedly attached to the flanges and the splice plate;such that, when the splice plates of two folded plate girders are connected, a bottom side of the girders forms an obtuse arc. 2. The folded plate girder, according to claim 1, wherein the splice plate is attached to the end face to form an inside flange and an outside flange. 3. The folded plate girder, according to claim 1, further comprising bolt holes in the splice plate. 4. The folded plate girder, according to claim 2, further comprising bolt holes in the outside flange. 5. The folded plate girder, according to claim 4, further comprising bolt holes in the inside flange. 6. The folded plate girder, according to claim 1, wherein the obtuse arc formed between the bottom ends of two connected girders is between about 181 degrees and about 190 degrees. 7. The folded plate girder, according to claim 6, wherein the two connected girders further comprise camber of between approximately 0.5 inches per 40 feet of girder length and approximately 2.0 inches per 40 feet of girder length. 8. The folded plate girder, according to claim 1, further comprising a splice plate attached to a second end face the folded plate girder. 9. A method for attaching folded plate girders to impart camber between the girders, the method comprising: A. providing at least two folded plate girders having a bottom side with flanges and a channel therebetween and further comprising a connector system comprising, a splice plate fixedly attached to a first end face of folded plate girder, the splice plate being attached at an obtuse angle relative to a longitudinal length of the girder;a filler plate positioned within the channel and fixedly attached to the flanges and the splice plate; andB. connecting the splice plate on the first end face of one folded plate girder to the splice plate on the first end face of another folded plate girder, such that an obtuse angle is formed between the bottom sides of the connected folded plate girders. 10. The method, according to claim 9, wherein the splice plates are attached to the end faces to form an inside flange and an outside flange. 11. The method, according to claim 9, further comprising bolt holes in the outside flange of the splice plate. 12. The method, according to claim 11, further comprising bolt holes in the inside flange of the splice plate. 13. The method, according to claim 9, wherein the obtuse arc formed between the bottom ends of two connected girders is between about 181 degrees and about 190 degrees. 14. The method, according to claim 13, wherein the two connected girders further comprise camber of between approximately 0.5 inches per 40 feet of girder length and approximately 2.0 inches per 40 feet of girder length. 15. The method, according to claim 9, further comprising a splice plate attached to a second end face of the at least two folded plate girders, wherein the method further comprises: C. connecting the splice plate on a first end face of another folded girder to the splice plate on the second end face of one of the connected folded plate girders thereby forming another obtuse angle between the bottom sides of one of the previously connected folded plate girders and the other folded plate girder attached thereto; andD. repeating step C until sufficient folded plate girders are attached. 16. A kit for joining folded plate girders comprising: a folded plate girder having a bottom side with flanges and a channel therebetween and further comprising a connector system comprising: a splice plate having a plurality of bolt holes and fixedly attached to an end face of folded plate girder, wherein the splice plate is attached at an obtuse angle relative to a longitudinal length of the girder and bolt holes in the splice plate;a filler plate positioned within the channel and fixedly attached to the flanges and the splice plate; anda plurality of bolts for connecting the splice plate of one folded plate girder to the splice plate of another folded plate girder, such that, when the splice plates of two folded plate girders are connected, a bottom side of the girders forms an obtuse arc. 17. The kit according to claim 16, further comprising a splice plate attached to a second end face of the at least two folded plate girders. 18. The kit according to claim 17, further comprising one or more additional folded plate girders for connecting to the splice plates at the second end of an attached splice plate. 19. The kit, according to claim 18, wherein the obtuse arc formed between the bottom ends of two connected girders is between about 181 degrees and about 190 degrees. 20. The kit, according to claim 18, wherein the two connected girders further comprise camber of between approximately 0.5 inches per 40 feet of girder length and approximately 2.0 inches per 40 feet of girder length. NOVELTY : The folded plate girder (10) has a connector system provided with a splice plate fixedly attached to an end surface (12) of the folded plate girder. The splice plate is attached at an obtuse angle relative to a longitudinal length of the girder. A filler plate (20) is positioned within a channel (15) and is fixedly attached to flanges (14) and the splice plate, such that an obtuse arc is formed at bottom side of the girders when the splice plates of two folded plate girders are connected. DETAILED DESCRIPTION : INDEPENDENT CLAIMS are included for the following: (1) a method for attaching folded plate girders to impart camber between girders; and (2) a kit for joining folded plate girders. USE : Folded steel plate girder for use in construction of short span bridge and long span bridge. ADVANTAGE : The construction of the short span bridge or the long span bridge is performed quickly at low cost. The channel allows for quicker and easier inspection of the bridge at low cost. The connector systems facilitate the introduction of camber between the folded plate girders for use across long bridge spans. The arc formed between two or more girders can perform the same function as camber in absorbing loads. The splice plate compensates the fabrication tolerances in the folded girders. The tension forces along the longitudinal length of connected girders are directly and uniformly distributed, since the bottom flanges of the girders are aligned with each other. DESCRIPTION OF DRAWINGS : The drawing shows a schematic view of the connector system in folded plate girder. 10 : Folded plate girder 12 : End face 14 : Flanges 15 : Channel 20 : Filler plate
Structural system for replacing standard beam, has transverse section that connects top flange and bottom flange such that top flange, bottom flange and transverse section that are integrated structure form monolithic beam 1. A structural system for replacing a standard beam having a weight per unit length, a depth in a load direction, a characteristic cross-sectional shape and a width in a cross direction substantially perpendicular to the load direction, the structural system comprising: a monolithic beam having the characteristic cross-sectional shape and the depth in the load direction, the monolithic beam including a first flange extending in the cross direction and having a first thickness in the load direction, the first flange being not wider than the width in the cross direction;a second flange extending in the cross direction and having a second thickness in the load direction, the second flange being not wider than the width in the cross direction, at least one of the first flange and the second flange having the width in the cross direction, the second thickness being different from the first thickness; anda transverse section connecting the first flange and the second flange, the first flange, the second flange, and the transverse section being an integrated structure forming the monolithic beam, wherein the standard beam has a first standard flange, a second standard flange and a standard transverse section connecting the first standard flange and the second standard flange, the first standard flange extending in the cross direction and having a first standard thickness in the load direction, the first standard flange being not wider than the width in the cross direction, the second standard flange extending in the cross direction and having a second standard thickness in the load direction, the second standard flange being not wider than the width in the cross direction, at least one of the first standard flange and the second standard flange having the width in the cross direction, the second thickness being different from the first thickness, the first thickness being less than the first standard thickness, the second thickness being substantially equal to the second standard thickness. 2. The structural system of claim 1 wherein the monolithic beam has a beam weight per unit length less than the weight per unit length of the standard beam. 3. The structural system of claim 1 wherein the characteristic cross-section shape is an I. 4. The structural system of claim 1 wherein the monolithic beam further includes: an additional transverse section extending in the load direction and connecting the first flange and the second flange, the additional transverse section, the first flange, the second flange, and the transverse section being the integrated structure forming the monolithic beam. 5. The structural system of claim 1 further comprising: at least one shear stud coupled with the first flange of the monolithic beam, the first thickness being less than the second thickness. 6. The structural system of claim 1 wherein the monolithic beam is weld-free. 7. The structural system of claim 1 wherein the monolithic beam includes at least one weld as-manufactured. 8. The structural system of claim 1 wherein the first flange, the second flange, and the transverse section are the integrated structure forming the monolithic beam as manufactured. 9. A structural system for replacing a standard I-beam having a weight per unit length, a depth in a load direction, and a width in a cross direction substantially perpendicular to the load direction, the standard I-beam including a standard top flange extending in the cross direction, a standard bottom flange extending in the cross direction and a standard transverse section extending in the load direction, the standard transverse section connecting a first standard central portion of the standard top flange and a bottom standard central portion of the standard bottom flange, the standard top flange and the standard bottom flange each having a standard thickness, the structural system comprising: a monolithic I-beam having the characteristic cross-sectional shape and the depth in the load direction, the monolithic beam including a top flange extending in the cross direction and having a top thickness in the load direction, the top flange being not wider than the width in the cross direction;a bottom flange extending in the cross direction and having a bottom thickness in the load direction, the bottom flange being not wider than the width in the cross direction, at least one of the top flange and the bottom flange having the width in the cross direction, the bottom thickness being different from the top thickness, the top thickness plus the bottom thickness being equal to twice the standard thickness; anda transverse section connecting a top central portion the top flange and a bottom central portion the bottom flange, the top flange, the bottom flange, and the transverse section being an integrated structure forming the monolithic I-beam, wherein the standard beam has a first standard flange, a second standard flange and a standard transverse section connecting the first standard flange and the second standard flange, the first standard flange extending in the cross direction and having a first standard thickness in the load direction, the first flange being not wider than the width in the cross direction, the second standard flange extending in the cross direction and having a second standard thickness in the load direction, the second standard flange being not wider than the width in the cross direction, at least one of the first standard flange and the second standard flange having the width in the cross direction, the second thickness being different from the first thickness, the first thickness being less than the first standard thickness, the second thickness being substantially equal to the second standard thickness; andat least one shear stud coupled with the top flange. 10. The structural system of claim 9 wherein the monolithic beam has a beam weight per unit length less than the weight per unit length of the standard beam. 11. A method for providing a structural system for replacing a standard beam having a weight per unit length, a depth in a load direction, a characteristic cross-sectional shape and a width in a cross direction substantially perpendicular to the load direction, the method comprising: providing a monolithic beam having the characteristic cross-sectional shape andthe depth in the load direction, the step of providing the monolithic beam including forming a first flange, a second flange and a transverse section, the first flange extending in the cross direction and having a first thickness in the load direction, the first flange being not wider than the width in the cross direction, the second flange extending in the cross direction and having a second thickness in the load direction, the second flange being not wider than the width in the cross direction, at least one of the first flange and the second flange having the width in the cross direction, the second thickness being different from the first thickness, the transverse section connecting the first flange and the second flange, the first flange, the second flange, and the transverse section being an integrated structure forming the monolithic beam. 12. The method of claim 12 wherein the monolithic beam has the weight per unit length. 13. The method of claim 12 wherein the step of providing the monolithic beam further includes: rolling the monolithic beam to form the first flange, the second flange and the transverse section. 14. The method of claim 12 wherein the step of rolling the monolithic beam includes: setting a plurality of rollers such that the characteristic cross-section shape is an I. 15. The method of claim 12 wherein the standard beam has a first standard flange, a second standard flange and a standard transverse section connecting the first standard flange and the second standard flange, the first standard flange extending in the cross direction and having a first standard thickness in the load direction, the first flange being not wider than the width in the cross direction, the second standard flange extending in the cross direction and having a second standard thickness in the load direction, the second standard flange being not wider than the width in the cross direction, at least one of the first standard flange and the second standard flange having the width in the cross direction, the second thickness being different from the first thickness, the first thickness plus the second thickness being equal to the first standard thickness plus the second standard thickness. 16. The method of claim 15 wherein the first standard thickness equals the second standard thickness and wherein a first difference between the first thickness and the first standard thickness is equal to a second difference between the second standard thickness and the second thickness. 17. The method of claim 12 wherein the step of providing the monolithic beam further includes: forming an additional transverse section extending in the load direction and connecting the first flange and the second flange, the additional transverse section, the first flange, the second flange, and the transverse section being the integrated structure forming the monolithic beam. 18. The method of claim 12 wherein the step of providing the monolithic beam provides the first flange, the second flange, and the transverse section such that the monolithic beam is free of welds as manufactured. NOVELTY : The system (100) has a monolithic beam (110) that includes a top flange (120) which extends in the cross direction and having a first thickness in the load direction. The top flange is not wider than the width in the cross direction. A bottom flange (130) extends in the cross direction and having a second thickness in the load direction. A transverse section (140) connects the top flange and the bottom flange. The top flange, the bottom flange and the transverse section are an integrated structure and form the monolithic beam. DETAILED DESCRIPTION : An INDEPENDENT CLAIM is included for a method for providing a structural system for replacing a standard beam. USE : Structural system for replacing standard beam. ADVANTAGE : The strength and/or stiffness of composite beam is improved, by simply replacing the standard beam with the monolithic beam. The use of the structural system is made convenient. The improved strength is provided without using additional materials. The structural system is made less expensive and more environmentally friendly. DESCRIPTION OF DRAWINGS : The drawing shows a schematic view of a structural system and the standard beam replaceable by the structural system. 100 : Structural system 110 : Monolithic beam 120 : Top flange 130 : Bottom flange 140 : Transverse section
Cover for C-shaped stud, has spring unit positioned between U-shaped clips on plate, and configured to be biased and positioned within stud to engage one of L-shaped flanges to provide biasing force on cover to secure cover to stud 1. A cover for a C-shaped stud having a first L-shaped flange with first and second legs and a second L-shaped flange with first and second legs, and web between the first and second L-shaped flanges, the space between the second leg of the first L-shaped flange and the second leg of the second L-shaped flange having a first dimension, the cover comprising: a semi-rigid plate having a first face comprising a first end and a second end, the distance between the first and second end comprising a second dimension greater than the first dimension;a first U-shaped clip having generally parallel legs, the first U-shaped clip positioned proximal the first end of the plate and configured to engage the second leg of the first L-shaped flange of the stud such that the second leg of the first L-shaped flange is secured between the generally parallel legs of the first U-shaped clip; anda second U-shaped clip having generally parallel legs, the second U-shaped clip positioned proximal the second end of the plate and configured to engage the second leg of the second L-shaped flange of the stud such that the second leg of the second L-shaped flange is secured between the generally parallel legs of the second U-shaped clip;whereby the cover can be applied to the C-shaped stud by bending the plate sufficiently to permit the second legs of each of the first and second L-shaped flanges to fit within the generally parallel legs of the first and second U-shaped clips; anda spring means positioned between the first and second U-shaped clips on the plate, the spring means configured to be biased so as to be positioned within the C-shaped stud to engage one of the L-shaped flanges to provide a biasing force on the cover to secure the cover to the C-shaped stud. 2. The cover for a C-shaped stud of claim 1 whereby the first and second U-shaped clips are integral with the plate, such that a portion of the plate proximal the first end defines one of the two generally parallel legs of the first U-shaped clip and a separate portion of the plate proximal the second end defines one of the two generally parallel legs of the second U-shaped clip. 3. The cover for a C-shaped stud of claim 1, wherein the spring means comprises a generally S-shaped leg. 4. The cover for a C-shaped stud of claim 3, wherein the generally S-shaped leg is unitary with the plate. NOVELTY : The cover (10) has a first U-shaped clip (12) positioned proximal to a first end of a plate and engaging a leg of a L-shaped flange (24) of a stud (22) such that the leg of the L-shaped flange is secured between parallel legs of the first U-shaped clip. A second U-shaped clip (16) is positioned proximal to a second end of the plate. A spring unit (20) is positioned between the U-shaped clips on the plate, and configured to be biased and positioned within a C-shaped stud to engage one of the L-shaped flanges to provide biasing force on the cover to secure the cover to the C-shaped stud. USE : Cover for a C-shaped stud. ADVANTAGE : The second U-shaped clip engages a second leg of a second L-shaped flange of the stud such that the second leg of the second L-shaped flange is secured between the parallel legs of the second U-shaped clip. DESCRIPTION OF DRAWINGS : The drawing shows a section view of a cover for a C-shaped stud. 10 : Cover 12, 16 : U-shaped clips 14, 18 : Grooves 20 : Spring unit 22 : Stud 24, 26 : L-shaped flanges
Section of elongated truss structure for use in lighting equipment for shipping, has elongated chords that are mechanically connected to other chords, and plane that is defined between two chords forming longer unequal side is open 1. A section of elongated truss structure, said section having a long axis and a length, said section having two ends, each of said ends having provisions for mechanical connection to said end of another of said sections so as to form a structure of a total length greater than said length of said section, Said section comprising at least five continuous elongated chords suitable for the attachment of loads, each of said chords parallel to said axis and to each other, Four of said chords defining a crosssection at right angles, said crosssection having four sides, with two opposite sides being of equal length and the remaining two opposite sides being of a length unequal to each other, one of said unequal sides being longer, Said fifth side being disposed within said crosssection, and each of said five elongated chords being mechanically connected to at least one other of said chords by a plurality of intermediate structural members, and The plane defined between said two chords forming said longer unequal side being substantially open. NOVELTY : The section has five continuous elongated chords (301,305) that are attached to the loads. Each of the chords are parallel to the axis and to each other. Four of the chords are provided with a crosssection with four sides in which the two opposite sides are in equal length and the remaining two opposite sides are in unequal length. Each of the elongated chords is mechanically connected to other chords by multiple intermediate structural elements. The plane that is defined between the two chords forming the longer unequal side is open. USE : Section of elongated truss structure for use in lighting and lighting equipment for shipping and storage space requirement. ADVANTAGE : Since the hanger bracket is utilized, the unit is attached to the structure in proximity to the fixtures/loads, and thus the fixtures/loads are plugged directly into the unit without need of intervening extension cables. DESCRIPTION OF DRAWINGS : The drawing shows a side elevational view of the truss structure showing clevis type fittings for endwise joining of sections. 301,305 : Chords
Truss connection apparatus for connecting first truss section and second truss section, has first and second connection segment that are fixed relative to each other when fastener is tightened onto threaded end of another fastener 1. A truss connection apparatus for connecting a first truss section and a second truss section comprising: a first fastener comprising: a threaded end;a shaft; anda locking end having at least one protrusion extending radially from the shaft;a second fastener adapted to receive the threaded end of the first fastener;a first connection segment adapted to be mounted to the first truss section, the first connection segment having a first opening dimensioned to receive the threaded end and the shaft of the fastener;a second connection segment adapted to be mounted to the second truss section, the second connection segment having a second opening dimensioned to receive the shaft and the locking end of the fastener and a securing means on an outer edge of the second connection segment, wherein the securing means is adapted to fixably secure the locking end when the at least one protrusion of the locking end is rotated to a locking position;wherein when the first connection segment and second connection segment are respectively mounted to the first and second truss sections, and when the first and second openings are aligned and brought in proximity to allow the shaft of the first fastener to pass through both the first and second openings, and when the threaded end of the first fastener is passed through the first opening, and when the locking end of the first fastener is passed through the second opening, and when the locking end of the first fastener is rotated to the locking position such that the at least one protrusion of the locking end mates with the securing means to prevent rotational movement of the first fastener, and when the second fastener is tightened onto the threaded end of the first fastener, the first fastener is prevented from rotational or axial movement and first connection segment and second connection segment are fixed relative to each other. 2. The truss connection apparatus of claim 1 wherein the first fastener is a bolt and the second fastener is a nut. 3. The truss connection apparatus of claim 2 wherein the at least one protrusion of the locking end comprises a T-shaped portion having two protrusions that extend radially from the shaft in opposite directions to an extent greater than the size of the first opening. 4. The truss connection apparatus of claim 2 wherein the locking end comprises an L-shaped portion having one protrusion that extends radially from the shaft in one direction to an extent greater than the size of the first opening. 5. The truss connection apparatus of claim 2 wherein the securing means comprises a slot corresponding in shape to the locking end of the first fastener. 6. The truss connection apparatus of claim 2 wherein the threaded end further comprises a stopper, wherein the stopper is wider than the inner diameter of the nut to prevent the nut from being removed from the threaded end. 7. The truss connection apparatus of claim 6 wherein the first opening is dimensioned to prevent the locking end from passing through the first opening, such that the shaft of the first fastener cannot be removed from the first opening. 8. The truss connection apparatus of claim 7 wherein the first opening of the first connection segment is equipped with a gasket, wherein the gasket abuts against the surface of the shaft of the first fastener creating resistance thereby preventing the first fastener from sliding freely within the first opening. 9. A truss section, comprising: at least one connection segment for connection to a corresponding connection segment on a second truss section, each of the at least one connection segments comprising: a body having an opening dimensioned to receive the shaft of a first fastener for joining said at least one connection segment with the corresponding connection segment of the second truss section, the fastener having a threaded end for receiving a second fastener, a shaft and a locking end having a protrusion extending radially from the shaft,wherein the opening of the at least one connection segment is dimensioned to receive the shaft and the locking end of the first fastener such that when the shaft of the first fastener is disposed through the opening of the at least one connection segment and disposed through the opening of the corresponding connection segment of the second truss, the locking end can be secured in a locked position by a securing means on one of the at least one connection segments or the corresponding connection segment, such that when the second fastener is tightened onto the threaded end of the first fastener, the first fastener is prevented from both rotational and axial movement. 10. The truss section of claim 9 wherein the first connection segment is mounted on or integral with the truss section. 11. The truss section of claim 9 wherein the at least one protrusion of the locking end of the first fastener comprises a T-shaped portion having two protrusions that extend radially from the shaft in opposite directions to an extent greater than the size of the first opening. 12. The truss section of claim 9 wherein each truss section comprises two or more connection segments. 13. The truss section of claim 9 wherein the securing means comprises a slot corresponding in shape to the locking end of the first fastener. 14. The truss section of claim 9 wherein the threaded end of the first fastener further comprises a stopper, wherein the stopper is wider than the inner diameter of the second fastener to prevent the second fastener from being removed from the threaded end. 15. The truss section of claim 14 wherein the first opening is dimensioned to prevent the locking end from passing through the first opening, such that the shaft of the first fastener cannot be removed from the first opening. 16. The truss section of claim 9 wherein the first opening of the first connection segment is equipped with a gasket, wherein the gasket abuts against the surface of the shaft of the first fastener creating resistance thereby preventing the first fastener from sliding freely within the first opening. 17. The truss section of claim 9 whereby the truss section is connected to further truss sections to form a truss structure. 18. A method for connecting two truss sections comprising: a) placing a first truss section having at least one first connection segment adjacent to and abutting a second truss section having at least one second connection segment such that an opening in the at least one first connection segment is aligned with a second opening in the at least one second connection segment;b) extending a bolt contained within the opening in the at least one first connection segment such that the locking end of the bolt extends through the second opening in the at least one second connection segment;c) rotating the bolt such that at least one protrusion at a locking end of the bolt is aligned with a securing means for securing the locking end located on the second connection segment; andd) tightening a nut onto a threaded end of the bolt and drawing the at least one protrusion into contact with the securing means thereby preventing the bolt from rotational and axial movement. 19. The method of claim 18 wherein the bolt is T-shaped having two protrusions extending radially from the shaft and the securing means is a slot. 20. The method of claim 18 wherein each of the first truss section and the second truss section has one first connection segment and one second connection segment and whereby steps b) c) and d) are repeated for each pair of first connection segment and second connection segment. NOVELTY : The apparatus (10) has a locking end (43) comprising a protrusion (44) extending radially from a shaft (42). A fastener receives a threaded end (41) of another fastener. A first connection segment (20) is mounted to a truss section (50), and comprises an opening dimensioned to receive the threaded end and the shaft of the fastener. The latter fastener is prevented from rotational or axial movement, where the first connection segment and second connection segment are fixed relative to each other when the former fastener is tightened onto the threaded end of the latter fastener. DETAILED DESCRIPTION : An INDEPENDENT CLAIM is also included for a method for connecting two truss sections. USE : Truss connection apparatus for connecting two truss sections (claimed). ADVANTAGE : The apparatus allows a gasket to abut against a surface of the shaft of the fastener creating resistance, thus preventing the fastener from sliding freely within the opening. The apparatus prevents a nut from being removed from the threaded end. The apparatus prevents the bolt fastener from sliding freely within the opening and provides more controlled operation and a more secure connection between truss sections. DESCRIPTION OF DRAWINGS : The drawing shows a perspective view of a truss structure depicting two truss sections mounted a first connection segment and a second connection segment and depicting first and second connection sections of a truss connection apparatus in a locked position. 10 : Truss connection apparatus 20 : Connection segment 41 : Threaded end 42 : Shaft 43 : Locking end 44 : Protrusion 50 : Truss section
Support structure for supporting extremely heavy equipment, has lower strengthening element that is in equidistantly spaced relation to six o clock position 1. A support structure, comprising: an elongate hollow cylinder;a flat top plate disposed in overlying relation to and in direct contact with the elongate hollow cylinder in a horizontal plane in end view;a flat bottom plate disposed in underlying relation to and in direct contact with the elongate hollow cylinder in a diametrically opposed relation to the flat top plate;a first pair of upper strengthening members secured to the hollow cylinder and secured to the flat top plate in an inwardly acute angular relation thereto;a first pair of lower strengthening members secured to the hollow cylinder and secured to the flat bottom plate in an inwardly acute angular relation thereto;the first pair of upper strengthening members positioned on opposite sides of a twelve o'clock position of a circle defined by the elongate hollow cylinder in end view, wherein each upper strengthening member is in equidistantly spaced relation to said twelve o'clock position; andthe first pair of lower strengthening members positioned on opposite sides of a six o'clock position of the circle defined by the elongate hollow cylinder in end view, wherein each lower strengthening member is in equidistantly spaced relation to the six o'clock position. 2. The support structure of claim 1, further including a center of mass generally located about the central longitudinal axis of the hollow cylinder when observed in end view. 3. The support structure of claim 1, wherein the top and bottom flat plates are secured to the hollow cylinder in tangential contact. 4. The support structure of claim 3, wherein the tangential contact of the top flat plate is located generally at the twelve o'clock position and the tangential contact of the lower flat plate is located generally at the six o'clock position. 5. The support structure of claim 1, further including a second pair of upper strengthening members and a second pair of lower strengthening members. 6. The support structure of claim 1, further including: the top flat plate extending a distance in a first transversal direction away from the hollow cylinder in an amount that is greater than the distance the bottom flat plate extends in the first direction;the bottom flat plate extending a distance in a second transversal direction away from the hollow cylinder in an amount that is greater than the distance the top flat plate extends in the second direction; andthereby creating a Z-like shape between the top and bottom flat plates. 7. The support structure of claim 1, further including the top flat plate having a first distal transversal end having a male interlock and a second distal transversal end having a female interlock, wherein the female interlock is adapted to receive a male interlock from another support structure. 8. The support structure of claim 1, further comprising: the top flat plate comprises a first top flat plate aligned with a second top flat plate in the same plane; andthe bottom flat plate comprises a first bottom flat plate aligned with a second bottom flat plate in the same plane. 9. The support structure of claim 1, further comprising an upper C-channel sandwiched between the top flat plate and the hollow cylinder and a lower C-channel sandwiched between the bottom flat plate and the hollow cylinder. 10. A support structure, comprising: an elongate hollow cylinder;a top flat plate secured in tangential contact and overlying relation with respect to the elongate hollow cylinder in a horizontal plane in end view;a bottom flat plate secured in tangential contact and underlying relation with respect to the elongate hollow cylinder in a diametrically opposed relation to the flat top plate;a first pair of upper strengthening members secured to the top flat plate and the hollow elongate cylinder;a first pair of lower strengthening members secured to the bottom flat plate and the hollow elongate cylinder;the first pair of upper strengthening members positioned on opposite sides of a twelve o'clock position of a circle defined by the elongate hollow cylinder in end view, wherein each upper strengthening member is in equidistantly spaced relation to said twelve o'clock position;the first pair of lower strengthening members positioned on opposite sides of a six o'clock position of the circle defined by the elongate hollow cylinder in end view, wherein each lower strengthening member is in equidistantly spaced relation to the six o'clock position. 11. The support structure of claim 10, further including a center of mass generally located about the central longitudinal axis of the hollow cylinder when observed in end view. 12. The support structure of claim 10, wherein the tangential contact of the top flat plate is located generally at the twelve o'clock position and the tangential contact of the bottom flat plate is located generally at the six o'clock position. 13. The support structure of claim 10, further including a second pair of upper strengthening members and a second pair of lower strengthening members. 14. The support structure of claim 10, further including: the top flat plate extending a distance in a first transversal direction away from the hollow cylinder in an amount that is greater than the distance the bottom flat plate extends in the first direction;the lower flat plate extending a distance in a second transversal direction away from the hollow cylinder in an amount that is greater than the distance the top flat plate extends in the second direction; andthereby creating a Z-like shape between the top and bottom flat plates. 15. The support structure of claim 10, further including the top flat plate having a first distal transversal end having a male interlock and a second distal transversal end having a female interlock, wherein the female interlock is adapted to receive a male interlock from another support structure. 16. The support structure of claim 10, further comprising: the top flat plate comprises a first top flat plate aligned with a second top flat plate in the same plane; andthe bottom flat plate comprises a first bottom flat plate aligned with a second bottom flat plate in the same plane. 17. The support structure of claim 10, further comprising an upper C-channel sandwiched between the top flat plate and the hollow cylinder and a lower C-channel sandwiched between the bottom flat plate and the hollow cylinder. 18. A support structure, comprising: an elongate hollow cylinder;a top flat plate secured in overlying relation with respect to the elongate hollow cylinder in a horizontal plane in end view;a bottom flat plate secured in underlying relation with respect to the elongate hollow cylinder in a diametrically opposed relation to the flat top plate;a first pair of upper strengthening members, wherein each upper strengthening member is secured to the top flat plate and the hollow elongate cylinder;a first pair of lower strengthening members, wherein each lower strengthening member is secured to the bottom flat plate and the hollow elongate cylinder;each strengthening member being generally "L"-shaped and being formed by legs that are disposed in angular relation to one another;the first pair of upper strengthening members positioned on opposite sides of a twelve o'clock position of a circle defined by the elongate hollow cylinder in end view, wherein each upper strengthening member is in equidistantly spaced relation to said twelve o'clock position; andthe first pair of lower strengthening members positioned on opposite sides of a six o'clock position of the circle defined by the elongate hollow cylinder in end view, wherein each lower strengthening member is in equidistantly spaced relation to the six o'clock position. 19. A support structure, comprising: an elongate hollow cylinder;a top flat plate secured in overlying relation with respect to the elongate hollow cylinder in a horizontal plane in end view;a bottom flat plate secured in underlying relation with respect to the elongate hollow cylinder in a diametrically opposed relation to the flat top plate;an upper C-channel sandwiched between the top flat plate and the hollow elongate cylinder; anda lower C-channel sandwiched between the bottom flat plate and the hollow elongate cylinder. 20. The support structure of claim 19, further comprising: the top flat plate comprises a first top flat plate aligned with a second top flat plate in the same plane; andthe bottom flat plate comprises a first bottom flat plate aligned with a second bottom flat plate in the same plane. NOVELTY : The support structure (10) has an upper strengthening element (14a) whose first pair that is positioned on opposite sides of a twelve o'clock position of a circle define by the elongate hollow cylinder (12) in end view. Each upper strengthening element is in equidistantly spaced relation to said twelve o'clock position. The first pair of lower strengthening element (14b) is positioned on opposite sides of a six o'clock position of the circle define by the elongate hollow cylinder in end view. Each lower strengthening element is in equidistantly spaced relation to the six o'clock position. USE : Support structure for supporting extremely heavy equipment. ADVANTAGE : The support structure provides a structure that assembles quickly, without tight tolerances and which is made from readily available materials. The support structure arrangement eliminates the longitudinally arranged diaphragms. By increasing the support strength of the flat plates further towards the distal transversal ends, preventing deformation of the flat plates near the distal transversal ends. The support structure provides a unique modularity in a transversal direction. The interlocking male interlock and female interlock provide a simplistic modularity in the transversal direction without the need for the flat plates to be welded to one another. The interconnection of structures is less rigid, but the interconnections can be achieved more efficiently and easily. DESCRIPTION OF DRAWINGS : The drawings show the end views of a hollow cylinder, strengthening elements, and rigid flat plates used in the support structure. 10 : Support structure 12 : Elongate hollow cylinder 14a : Upper strengthening element 14b : Lower strengthening element 16,18 : Flat plates
Structural support beam for use in buildings, to resist bending due to gravitational and external forces, has top flange held in spaced relationship relative to bottom concave flange by interconnecting web including concave lower surface 1. A structural support beam configured to resist bending due to gravitational forces and external loads comprising a top flange held in fixed spaced relationship relative to a bottom substantially concave flange by an interconnecting web including a concave lower surface having substantially the same radius of curvature as said bottom substantially concave flange. 2. The structural support beam of claim 1 wherein said interconnecting web is substantially perpendicular to said top flange and said bottom substantially concave flange. 3. The structural support beam of claim 1 wherein a lower stabilizer is secured to said structural support beam to prevent said bottom substantially concave beam and said substantially flat interconnecting web from separating or substantially deflecting. 4. The structural support beam of claim 3 wherein a lower stabilizer is disposed to engage opposite end portions of said bottom substantially concave flange and opposite end portions of said interconnecting web to reinforce the interconnection therebetween. 5. The structural support beam of claim 3 wherein said lower stabilizer comprises a substantially flat longitudinally disposed brace having a retainer member formed at each end portion thereof. 6. The structural support beam of claim 4 wherein said lower stabilizer comprises the substantially flat longitudinally disposed brace substantially parallel to said top substantially flat flange; and a retainer member substantially perpendicular to said top substantially flat flange, said bottom substantially concave flange and said substantially flat interconnecting web. 7. The structural support beam of claim 5 wherein a flat end portion of said bottom substantially concave flange is affixed to the upper surface at each end portion of said substantially flat longitudinally disposed brace. 8. A structural support beam configured to resist bending due to gravitational forces and external loads comprising a top flange held in fixed spaced relationship relative to a bottom substantially concave flange by an interconnecting web including a concave lower surface having substantially the same radius of curvature as said bottom substantially concave flange and a retainer member formed on opposite end portions of said bottom substantially concave flange to engage to engage opposite end portions of said interconnecting web to secure said bottom substantially concave flange and said interconnecting web together. 9. The structural support beam of claim 8 further including a reinforcing rib formed said lower stabilizer. 10. The structural support beam of claim 3 further including a reinforcing rib formed said lower stabilizer. 11. The structural support beam of claim 4 wherein said lower stabilizer comprises a pair of retainer members operatively coupled together by an intermediate longitudinally disposed brace by a corresponding pair of coupling devices. 12. The structural support beam of claim 11 wherein said intermediate longitudinally disposed brace comprises a flexible element drawn tight or taut by said pair of coupling devices. NOVELTY : The beam (10) has a top flat flange (12) held in fixed spaced relationship relative to a bottom concave flange (14) by an interconnecting web (16) comprising a concave lower surface (18) with the same radius of curvature as the bottom concave flange, where the interconnecting web is perpendicular to the top flange and the bottom concave flange. A lower stabilizer (24) is secured to the beam to prevent a bottom concave beam and the flat interconnecting web from separating or deflecting. The lower stabilizer is placed to engage opposite end portions of the bottom concave flange. USE : Structural support beam for use in buildings, bridges, and automotive frames to resist bending due to gravitational and external forces. ADVANTAGE : The stabilizer prevents the bottom concave flange and the interconnecting web from separating. The beam creates a new-geometry design that can provide greater strength while reducing weight in a single part unit to be used in load carrying applications similar to a beam. DESCRIPTION OF DRAWINGS : The drawing shows an exploded side view of a structural support beam. 10 : Structural support beam 12 : Top flat flange 14 : Bottom concave flange 16 : Interconnecting web 18 : Concave lower surface 24 : Lower stabilizer
Hook tongue for self-locking connector for components of metal wall framing for building, has receiver provided with first and second walls, and fixation element engaged in inner side of first wall of receiver to lock tongue in receiver 1. A tongue for a self-locking connector for components of metal wall framing having the tongue and a receiver having spaced apart and roughly parallel first and second walls forming a space between the two walls, each wall having an inner side facing the inner side of the other wall and an outer side, the inner side of the first wall having fixation means, the receiver adapted to receive the tongue in the space between the first and second wall, the tongue comprising a connecting plate with a first side and an opposing second side, one or more fixation means extending out the first side of the plate, the fixation means adapted to engage fixation means in the inner side of the first wall of the receiver to lock the tongue in the receiver. 2. A receiver for a self-locking connector for components of metal wall framing having the receiver and a tongue having a connecting plate with a first side and an opposing second side, one or more fixation means extending out the first side of the plate, the receiver comprising spaced apart an roughly parallel first and second walls forming a space between the two walls with an opening, the walls having a first side and an opposing second side, the opening positioned on the first side, each wall having an inner side facing the inner side of the other wall and an outer side, the inner side of the first wall having fixation means, the receiver adapted to receive the tongue through the opening and into the space between the first and second walls, the fixation means of the tongue engaging the fixation means of the receiver to lock the tongue in the receiver to form a locked connection between the tongue and the receiver. 3. The receiver according to claim 3 wherein the receiver is joined back to back to a second receiver to form a self-locking connector having a roughly w-shaped cross section, wherein the self-locking connector has a receiver at each of its ends, the receivers joined with a connecting wall connecting the second wall of each receiver on the first side of the receivers, the receivers separated from each other by an anchor space between their respective second walls, the anchor space having an opening position on the second side of the receivers, the self-locking connector adapted to be received on a building component via its anchor space. 4. The receiver according to claim 3 wherein each receiver has at least two fixation means extending out from the second side of its second wall into the anchor space, a first fixation means extending toward the connecting wall of the two receivers and a second fixation means position toward the opening of the anchor space, the inner side of the connecting wall engaging one side of a ledge of the component and a first fixation means of one of the two receivers engaging the opposite side of the ledge of the component to lock the two receivers to the building component. 5. The receiver according to claim 2 wherein the receiver is joined to a restraining plate to form a self-locking connector having a curvilinear cross section, wherein the self-locking connector has a receiver at one of its ends and a restraining plate at its other end, the restraining plate having an inner side and opposite outer side, the receiver and restraining plate joined with a connecting wall connecting the second wall of the receiver on the first side of the receiver to the restraining plate on the first side of the plate, the receiver and restraining plate separated from each other by an anchor space between the second wall of the receiver and the inner side of the anchor plate, a first fixation means of the receiver extending into the anchor space toward the connecting wall and a second fixation means position extending into the anchor space toward the opening of the anchor space, a first fixation means of the restraining plate extending into the anchor space toward the connecting wall of the receiver and a second fixation means of the restraining plate extending into the anchor space and positioned toward the opening of the anchor space, the inner side of the anchor space having an opening position on the second sides of the receiver and restraining wall, the self-locking connector adapted to be received on a building component via its anchor space. Receiver Curvalinear 6. The receiver according to claim 5 wherein the receiver has at least two fixation means extending out from the second side of its second wall into the anchor space, a first fixation means extending toward the connecting wall of the receiver and the restraining plate and a second fixation means positioned toward the opening of the anchor space, the inner side of the connecting wall engaging one side of a ledge of the component and a first fixation means of the receiver or the restraining plate engaging the opposite side of the ledge of the component to lock the receiver to the building component. 7. A spacer brace for building construction comprising an elongated body having a dorsal side and opposing ventral side and first and second opposing ends, the elongated body having a U-shaped cross-section with a web on its dorsal side and two flanges extending ventrally outward therefrom;the first end having first engagement means for engaging a first building support on the elongated body's ventral side and second engagement means for engaging the third engagement means of another spacer brace;the second end having third engagement means for engaging the second engagement means of the first end of another spacer brace. 8. The spacer brace according to claim 7 wherein the first engagement means comprises a cut out section in the flanges extending to the web, the cut out section positioned near the end of the elongated body, the cut out section having first and second parallel edges in the flanges, the cut out section adapted to receive the building support. 9. The spacer brace according to claim 7 wherein the third engagement means comprises a tongue extending ventrally from the end of the elongated body; and the second engagement means comprises a receiver at the first end and open to the dorsal side of the elongated body, the receiver having a U-shaped cross section, the receiver adapted to receive the tongue of the third engagement means of another spacer brace. 10. The spacer brace according to claim 8 wherein the first engagement means comprises the dorsal side of the web and the dorsal oriented flange supported on the rim of a triangular shape hole within a support member. 11. The receiver according to claim 3 wherein the connecting wall between the receiver ends of the w-shaped cross section are wider than the distance to the rim, a notch can be formed in the edge of the flange at the rim for additional support. 12. The spacer brace according to claim 9 wherein the third engagement means comprises a tongue with fixation means extending ventrally from the end of the elongated body and the second engagement means comprises a receiver as a receiver slot hole for the tongue to fit into. 13. The spacer brace according to claim 9 wherein the third engagement means comprises a tongue extending ventrally from the end of the elongated body having punched tabs and the second engagement means comprises a receiver having punched tabs that restrain the tongue in the receiver. 14. The spacer brace according to claim 9 wherein the third engagement means comprises a tongue wherein the flanges are extended bent and the second engagement means comprises a receiver having fixation means to restrain the tongue in the receiver 15. The spacer brace according to claim 9 wherein the third engagement means comprises a tongue extending ventrally from the end of the elongated body and the second engagement means comprises a receiver wherein the flanges are extended bent to restrain the tongue having fixation means into the receiver and wherein the edge of the elongated body braces the tongue. 16. The spacer brace according to claim 9 wherein the third engagement means comprises a tongue extending ventrally from the end of the elongated body, and the second engagement means comprises a receiver having a first leg extending from the elongated body so that the second leg and third leg form a U-shaped cross section that is horizontal and open vertically for the tongue to extend into. 17. The receiver according to claim 9 wherein the receiver having a U-shaped cross section with the sides edges having end stops to restrain the tongue having fixation means to stay within the gap of the receiver. 18. The spacer braces according to claim 2 wherein the extension of the cut out section can extend over the web or over the flanges of the building support. 19. The spacer braces according to claim 18 wherein the extension extending over the flanges of the support member can have punched hole teeth to engage the support member. 20. The receiver according to claim 3 wherein the receiver is joined only on one side of the anchor space and the opposing side is the only the first surface of the second wall of the receiver. 21. The receiver according to claim 20 wherein the receiver is joined by two anchor spaces for two support members wherein only the first surface of the second wall of the receiver is adjacent to each support member. 22. The spacer brace according to claim 7 wherein the ends of the flanges have high friction edges. 23. The spacer brace according to claim 8 wherein the spacer brace is fastened with screws or nails to the building support. 24. The self-locking connection of spacer braces between support members according to claim 9 wherein the hooked receiver having flexible side surfaces to engage pressure to hooked tongues when into the sides of the hooked receiver are being engaged. 25. The spacer brace according to claim 8 wherein the dorsal side being oriented vertically and the elongated spacer brace oriented horizontally or vertically; the receiver, tongue and edges of the flange are engaged perpendicular to the elongated direction of the support members. 26. The spacer brace according to claim 9 wherein the spacer brace being horizontal having the dorsal side secured to a building construction assembly above with the receiver having a U-shape hook receiver for the tongue to fit into to slide vertically within the U-shape hook receiver. 27. A add-on connector is a hook tongue or a hook receiver that is added on as an extension of a spacer brace wherein the hook tongue or hook receiver has a web that extends over the flange of the support member with an extension that is fastened to the web of the spacer brace and the opposing end of the add-on connector has a hook tongue or hook receiver shape that extends over and against the web forming a first leg then bent away forming the second leg leaving a gap for the third leg or have a bent angle that forms a tongue that fits into the gap of the hook receiver of the adjacent spacer brace. NOVELTY : The tongue (128) has a receiver provided with first and second walls, where each wall provides an inner side facing the inner side of the other wall and an outer side. The inner side of the first wall provides a fixation element. The receiver receives the tongue in space between the first and second walls. A connecting plate is provided with first side and opposing second side. The fixation element extends out the first side of the connecting plate. The fixation element is engaged in the inner side of the first wall of the receiver to lock the tongue in the receiver. DETAILED DESCRIPTION : INDEPENDENT CLAIMS are also included for the following: (1) a receiver (2) a spacer brace (3) an add-on connector. USE : Hook tongue for a self-locking connector for components of metal wall framing for building. ADVANTAGE : The tongue eliminates side edges of holes in direction of a web and notches, so that the flanges and hook fingers of a spacer brace can eliminate horizontal movement along the flanges of a support element when the spacer braces passes through the holes in the support element. The tongue provides unique spacer braces to be versatile, so that the spacer brace can be allowed for easier and quicker installation of metal or a wood framing wall, constructing wood or metal truss joists. DESCRIPTION OF DRAWINGS : The drawing shows a perspective view of two piece spacer brace assembly provided at a floor. 42a : Web of support element 45 : Gap of hook receiver 122 : Fastener 127 : Hook finger 128 : Tongue 129a-129c : Legs
Truss adapter for mounting e.g. lights on e.g. space frame truss used in e.g. entertainment industry, has tensioning device whose second end is engaged with receiving portion of main portion, such that first end is engaged with saddle 1. A truss adapter for mounting one or more objects on a structural member, the truss adapter comprising: (A) a body having a first portion that is flexible, a second portion, and a receiving portion;(B) a rigid body saddle attached to the second portion of the body, the body saddle further including a portion of the body saddle that is engageable with the structural member on which the truss adapter is to be mounted;(C) a bracket attached to the first portion of the body for attachment of one or more objects to the truss adapter; and(D) a tensioning device that has a first end and a second end, wherein the second end of the tensioning device is engageable with the receiving portion of the body, and wherein the first end of the tensioning device is engageable with the body saddle. 2. The truss adapter of claim 1, further comprising: (A) the tensioning device being a drawbolt; and(B) the engagement between the second end of the drawbolt and the receiving portion of the body being a threaded engagement. 3. The truss adapter of claim 1, further comprising: (A) the tensioning device being a drawbolt; and(B) the engagement between the first end of the drawbolt and the body saddle being a threaded engagement. 4. The truss adapter of claim 1 wherein: at least the first portion of the body is made from flexible sheet metal. 5. The truss adapter of claim 4 wherein: (A) when the tensioning device is tightened, the distance measured along the tensioning device between the body saddle and the receiving portion of the body is shortened; and(B) when the tensioning device is loosened, the distance measured along the tensioning device between the body saddle and the receiving portion of the body is lengthened. 6. The truss adapter of claim 5 wherein, when the truss adapter is mounted on the structural member, and when the first end of the tensioning device is engaged with the body saddle and the second end of the tensioning device is engaged with the receiving portion of the body: (A) tightening the tensioning device causes the flexible first portion of the body to flex to partially conform to the shape of the structural member on which the truss adapter is mounted; and(B) tightening the tensioning device causes the flexible first portion of the body and the body saddle to cooperate to tighten relative to the structural member on which the truss adapter is mounted so as to prevent the truss adapter from sliding laterally along the structural member or rotating relative to the cross-section of the structural member. 7. The truss adapter of claim 1 for mounting one or more objects on a structural member, wherein the structural member is space frame truss having a plurality of truss chords interconnected by webbing, the portion of the body saddle that is engageable with the structural member further comprising: a radiused portion of the body saddle that is engageable with the outer surface of at least one of the truss chords of the space frame truss on which the truss adapter is to be mounted. 8. The truss adapter of claim 7 wherein the bracket is attachable to one or more objects attached from the group consisting of: televisions, speakers, and lights. 9. The truss adapter of claim 6 for mounting one or more objects on a structural member, where the structural member is space frame truss having a plurality of truss chords interconnected by webbing, wherein: (A) the portion of the body saddle that is engageable with the space frame truss on which the truss adapter is to be mounted further comprises a radiused portion of the body saddle engageable with a portion of the outer surface of at least one of the truss chords of the space frame truss on which the truss adapter is to be mounted; and(B) the body of the truss adapter further comprises a flexible body bend located between the first portion of the body and the second portion of the body, wherein the body bend is engageable with a portion of the outer surface of at least one of the truss chords of the space frame truss on which the truss adapter is to be mounted. 10. The truss adapter of claim 9 for mounting one or more objects on a structural member, where the structural member is space frame truss having a plurality of truss chords interconnected by webbing, wherein: loosening the tensioning device causes the body and the body saddle to cooperate to loosen relative to the space frame truss on which the truss adapter is mounted such that the truss adapter may slide laterally along the space frame truss without removal of the truss adapter from the space frame truss and without interference of the truss adapter with the webbing of the truss. 11. The truss adapter of claim 10 wherein the bracket is attachable to one or more objects selected from the group consisting of: televisions, speakers, and lights. 12. The truss adapter of claim 1 wherein: the body of the truss adapter further comprises a body bend that is flexible located between the first portion of the body and the second portion of the body. 13. The truss adapter of claim 12 wherein: the body bend of the truss adapter is engageable with the structural member on which the truss adapter is to be mounted. 14. A truss adapter for mounting one or more objects on a space frame truss having a plurality of truss chords that are interconnected by webbing, the truss adapter comprising: (A) a body having a first portion that is flexible, a second portion, a body bend that is flexible located between the first portion and the second portion, and a receiving portion;(B) a rigid body saddle attached to the second portion of the body, the body saddle further including a radiused portion engageable with a portion of the outer surface of at least one of the truss chords of the space frame truss on which the truss adapter is to be mounted;(C) a bracket attached to the first portion of the body for attachment of one or more objects to the truss adapter; and(D) a tensioning device that has a first end and a second end, wherein the second end of the tensioning device is engageable with the receiving portion of the body, and wherein the first portion of the tensioning device is engageable with the body saddle. 15. The truss adapter of claim 14, further comprising: the engagement between the second end of the tensioning device and the receiving portion of the body being a threaded engagement. 16. The truss adapter of claim 14, further comprising: the engagement between the first end of the tensioning device and the body saddle being a threaded engagement. 17. The truss adapter of claim 14 wherein: the body bend further comprises a radiused portion engageable with a portion of the outer surface of at least one of the truss chords of the space frame truss on which the truss adapter is to be mounted. 18. The truss adapter of claim 15 wherein: at least the first portion of the body and the body bend are made of flexible sheet metal. 19. The truss adapter of claim 16 wherein: at least the first portion of the body and the body bend are made of flexible sheet metal. 20. The truss adapter of claim 18, wherein: (A) when the first end of the tensioning device is engaged with the body saddle and the second end of the tensioning device is engaged with the receiving portion of the body, and when the tensioning device is tightened using the threaded engagement with the receiving portion of the body, then the distance measured along the tensioning device between the body saddle and the receiving portion of the body is shortened; and(B) when the first end of the tensioning device is engaged with the body saddle and the second end of the tensioning device is engaged with the receiving portion of the body, and when the tensioning device is loosened using the threaded engagement with the receiving portion of the body, then the distance measured along the tensioning device between the body saddle and the receiving portion of the body is lengthened. 21. The truss adapter of claim 19 wherein: (A) when the first end of the tensioning device is engaged with the body saddle and the second end of the tensioning device is engaged with the receiving portion of the body, and when the tensioning device is tightened using the threaded engagement with the body saddle, then the distance measured along the tensioning device between the body saddle and the receiving portion of the body is shortened; and(B) when the first end of the tensioning device is engaged with the body saddle and the second end of the tensioning device is engaged with the receiving portion of the body, and when the tensioning device is loosened using the threaded engagement with the body saddle, then the distance measured along the tensioning device between the body saddle and the receiving portion of the body is lengthened. 22. The truss adapter of claim 20 wherein, when the truss adapter is mounted on the space frame truss having a plurality of truss chords interconnected by webbing, and when the first end of the tensioning device is engaged with the body saddle and the second end of the tensioning device is engaged with the receiving portion of the body: (A) tightening the tensioning device causes the flexible first portion and the flexible body bend to partially conform to the shape of the space frame truss on which truss adapter is mounted;(B) tightening the tensioning device causes the flexible first portion of the body, the body bend, and the body saddle to tighten relative to the space frame truss on which the truss adapter is mounted so as to prevent the truss adapter from sliding laterally along the space frame truss or rotating relative to the cross-section of the space frame truss; and(C) loosening the tensioning device causes the flexible first portion of the body, the body bend, and the body saddle to cooperate to loosen relative to the space frame truss on which the truss adapter is mounted. 23. The truss adapter of claim 21 wherein, when the truss adapter is mounted on the space frame truss having a plurality of truss chords interconnected by webbing, and when the first end of the tensioning device is engaged with the body saddle and the second end of the tensioning device is engaged with the receiving portion of the body: (A) tightening the tensioning device causes the flexible first portion and the flexible body bend to partially conform to the shape of the space frame truss on which truss adapter is mounted;(B) tightening the tensioning device causes the flexible first portion of the body, the body bend, and the body saddle to tighten relative to the space frame truss on which the truss adapter is mounted so as to prevent the truss adapter from sliding laterally along the space frame truss or rotating relative to the cross-section of the space frame truss; and(C) loosening the tensioning device causes the flexible first portion of the body, the body bend, and the body saddle to cooperate to loosen relative to the space frame truss on which the truss adapter is mounted. 24. The truss adapter of claim 22 wherein: loosening the tensioning device allows the truss adapter to slide laterally along the space frame truss on which it is mounted without removal of the truss adapter from the space frame truss and without interference between the truss adapter and the webbing interconnecting the truss chords of the space frame truss. 25. The truss adapter of claim 23 wherein: loosening the tensioning device allows the truss adapter to slide laterally along the space frame truss on which it is mounted without removal of the truss adapter from the space frame truss and without interference between the truss adapter and the webbing interconnecting the truss chords of the space frame truss. 26. The truss adapter of claim 18 wherein the bracket is attachable to one or more objects selected from the group consisting of: televisions, speakers, and lights. 27. A truss adapter for mounting one or more objects on space frame truss having a plurality of truss chords that are interconnected by webbing, the truss adapter comprising: (A) a body that has a first portion, a second portion, and a receiving portion, wherein the first portion of the body includes a bracket for attachment of one or more objects to the body of the truss adapter;(B) a first pivot attached to the second portion of the body in a manner that permits the first pivot to swivel at least partially relative to the second portion of the body;(C) a pivot arm having a first end and a second end, wherein the first end of the pivot arm is attached to the first pivot of the body in a manner that permits the pivot arm to swivel at least partially relative to the second portion of the body;(D) a second pivot attached to the second end of the pivot arm in a manner that permits the second pivot to swivel at least partially relative to the second end of the pivot arm; and(E) a tensioning device that has a first end and a second end, wherein the first end of the tensioning device is engageable with the second pivot of the pivot arm in a manner that permits the tensioning device to swivel at least partially relative to the second end of the swivel arm, and wherein the second end of the tensioning device is engageable with the receiving portion of the body. 28. The truss adapter of claim 27 wherein: (A) when the first end of the tensioning device is engaged with the second pivot, and the second end of the tensioning device is engaged with the receiving portion of the body, the tensioning device may be loosened between the second pivot and the receiving portion of the body, thereby lengthening the distance measured along the tensioning device between the second pivot and the receiving portion of the body; and(B) when the first end of the tensioning device is engaged with the second pivot, and the second end of the tensioning device is engaged with the receiving portion of the body, the tensioning device may be tightened between the second pivot and the receiving portion of the body, thereby shortening the distance measured along the tensioning device between the second pivot and the receiving portion of the body. 29. The truss adapter of claim 28 wherein the pivot arm further comprises: a radiused portion, wherein the radiused portion of the pivot arm saddle is engageable with a portion of the outer surface of at least one of the truss chords of the space frame truss on which the truss adapter is to be mounted. 30. The truss adapter of claim 29 wherein the second portion of the body further comprises: a first body saddle which has a radiused portion, wherein the radiused portion of the first body saddle is engageable with a portion of the outer surface of at least one of the truss chords of the space frame truss on which the truss adapter is to be mounted. 31. The truss adapter of claim 30 wherein the first portion of the body further comprises: a second body saddle which has a radiused portion, wherein the radiused portion of the second body saddle is engageable with a portion of the outer surface of at least one of the truss chords of the space frame truss on which the truss adapter is to be mounted. 32. The truss adapter of claim 28 wherein: (A) the tensioning device further comprises a drawbolt; and(B) the second end of the drawbolt is threadedly engageable with the receiving portion of the body. 33. The truss adapter of claim 28 wherein: (A) the tensioning device further comprises a drawbolt; and(B) the first end of the drawbolt is threadedly engageable with the second pivot. 34. The truss adapter of claim 28, wherein: (A) when the tensioning device is tightened between the second pivot and the receiving portion of the body, then the body and pivot arm of the truss adapter cooperate to tighten relative to the space frame truss on which the truss adapter is to be mounted; and(B) when the tensioning device is loosened between the second pivot and the receiving portion of the body, then the body and pivot arm of the truss adapter cooperate to loosen relative to the space frame truss on which the truss adapter is to be mounted. 35. The truss adapter of claim 34 wherein the bracket is attachable to one or more objects selected from the group consisting of: televisions, speakers, and lights. 36. The truss adapter of claim 31 wherein, when the truss adapter is mounted on the space frame truss having a plurality of truss chords that are interconnected by webbing: (A) the first body saddle is engaged with at least one of the truss chords; and(B) the second body saddle is engaged with at least one different truss chord than the truss chord with which the first body saddle is engaged. 37. The truss adapter of claim 32 wherein, when the truss adapter is mounted on the space frame truss having a plurality of truss chords interconnected by webbing: (A) the drawbolt may be loosened between the second pivot and the receiving portion of the body, resulting in the body and the pivot arm loosening relative to the space frame truss such that the truss adapter may slide laterally along the space frame truss without removal of the truss adapter from the space frame truss and without interference of the truss adapter with the webbing of the truss; and(B) the drawbolt may be tightened between the second pivot and the receiving portion of the body, resulting in the body and the pivot arm tightening relative to the space frame truss such that the truss adapter will not slide laterally along the space frame truss or rotate relative to the cross-section of the space frame truss. 38. The truss adapter of claim 33 wherein, when the truss adapter is mounted on the space frame truss having a plurality of truss chords interconnected by webbing: (A) the drawbolt may be loosened between the second pivot and the receiving portion of the body, resulting in the body and the pivot arm loosening relative to the space frame truss such that the truss adapter may slide laterally along the space frame truss without removal of the truss adapter from the space frame truss and without interference of the truss adapter with the webbing of the truss; and(B) the drawbolt may be tightened between the second pivot and the receiving portion of the body, resulting in the body and the pivot arm tightening relative to the space frame truss such that the truss adapter will not slide laterally along the space frame truss or rotate relative to the cross-section of the space frame truss. 39. The truss adapter of claim 37, wherein: (A) when the drawbolt is tightened between the second pivot and the receiving portion, then the body and pivot arm of the truss adapter cooperate to tighten relative to the space frame truss on which the truss adapter is to be mounted; and(B) when the drawbolt is loosened between the second pivot and the receiving portion, then the body and pivot arm of the truss adapter cooperate to loosen relative to the space frame truss on which the truss adapter is to be mounted. 40. The truss adapter of claim 38, wherein: (A) when the drawbolt is tightened between the second pivot and the receiving portion, then the body and pivot arm of the truss adapter cooperate to tighten relative to the space frame truss on which the truss adapter is to be mounted; and(B) when the drawbolt is loosened between the second pivot, then the body and pivot arm of the truss adapter cooperate to loosen relative to the space frame truss on which the truss adapter is to be mounted. 41. The truss adapter of claim 31, wherein, when the truss adapter is mounted on space frame truss having at least three truss chords that are interconnected by webbing, and when the first end of the tensioning device is engaged with the second pivot and the second end of the tensioning device is engaged with the receiving portion of the body, and when the tensioning device is tightened between the second pivot and the receiving portion, the truss adapter further comprises: (A) the first body saddle being engaged with at least one of the truss chords;(B) the second body saddle being engaged with at least one different truss chord than the truss chord with which the first body saddle is engaged; and(C) the pivot arm saddle being engaged with (i) at least one different truss chord than the truss chord with which the first body saddle is engaged, and (ii) at least one different truss chord than the truss chord with which the second body saddle is engaged. 42. The truss adapter of claim 38 wherein the bracket is attachable to one or more objects selected from the group consisting of: televisions, speakers, and lights. 43. The truss adapter of claim 39 wherein the bracket is attachable to one or more objects selected from the group consisting of: televisions, speakers, and lights. 44. A truss adapter for mounting one or more objects on a structural member, the truss adapter comprising: (A) a body that has a first portion, a second portion, and a receiving portion, wherein the first portion of the body includes a bracket for attachment of one or more objects to the body of the truss adapter, and wherein the second portion of the body further comprises a body saddle which is engageable with a portion of the structural member on which the truss adapter is to be mounted;(B) a ratcheting binder apparatus attached to the second portion of the body, the ratcheting binder apparatus further comprising a flexible strap having a terminus, wherein the ratcheting binder apparatus is capable of tensioning the flexible strap or loosening the flexible strap; and(C) a connector attached to the terminus of the flexible strap, wherein the connector is capable of engaging with the receiving portion of the body. 45. The truss adapter of claim 44 wherein the bracket is attachable to one or more objects selected from the group consisting of: televisions, speakers, and lights. 46. The truss adapter of claim 44 wherein, in operation, when the truss adapter is mounted on the structural member: (A) the body saddle engages with the structural member;(B) the flexible strap wraps partially around the structural member, and the connector may engage the receiving portion of the body; and(C) when the connector is engaged with the receiving portion of the body, the ratcheting binder may be tensioned to cause the body and strap to cooperate to grip the structural member so as to prevent the truss adapter from sliding laterally relative to the structural member or rotating relative to the cross-section of the structural member. 47. The truss adapter of claim 44 wherein, when the truss adapter is mounted on the structural member, and when the structural member is space frame truss having a plurality of truss chords interconnected by webbing, and when the connector is engaged with the receiving portion of the body: (A) the ratcheting binder apparatus may be utilized to tension the flexible strap, causing the body and flexible strap to cooperate to tighten relative to the space frame truss such that the truss adapter may not slide laterally along the space frame truss; and(B) the ratcheting binder apparatus may be utilized to loosen the flexible strap, causing the body and flexible strap to cooperate to loosen relative to the space frame truss such that the truss adapter may slide laterally along the space frame truss without removal of the truss adapter from the space frame truss and without interference of the truss adapter with the webbing of the truss. NOVELTY : The truss adapter has a main portion (5) having a first portion (21) that is flexible, a second portion (22), and a receiving portion (16). A rigid saddle is attached to second portion of main portion. A portion of saddle is engaged with structural unit on which truss adapter is to be mounted. A bracket (6) is attached to first portion of main portion for attachment of one or more objects to truss adapter. The second end of tensioning device (3) is engaged with receiving portion of the main portion such that the first end is engaged with saddle. USE : Truss adapter for mounting objects such as lights, TV and speaker on structural unit such as space frame truss used in the entertainment industry and construction industry. ADVANTAGE : The utilization of entire bending and moment capacity of the structural unit is possible, during mounting of objects. A small preload applied to the tensioning device in the mount portion allows a large moment loading to be applied to the mount portion and coupled to the structural unit without causing excessive loading of any individual truss chord. DESCRIPTION OF DRAWINGS : The drawing shows a side view illustrating the hanging of object on portion of triangular truss. 3 : Tensioning device 5 : Main portion 6 : Bracket 16 : Receiving portion 21,22 : Portions
Support system for tubing adapted to carry fluid, has hanger bracket removably mounted in strut channel containing generally horizontal supporting surface 1. A support system for tubing adapted to carry fluid, the system comprising a hanger support assembly which may be clamped to a support member, the hanger support assembly comprising a strut channel with a generally vertical long axis, and a hanger bracket removably mounted in the strut channel, the hanger bracket comprising a generally horizontal supporting surface. 2. The support system of claim 1 wherein the bracket is mounted at a lower end of the strut channel, the bracket including a generally horizontal shelf sized to support a plurality of tubes or tubing bundles, the system further comprising a plurality of clamps moveably mounted in the strut channel, each said clamp being sized to support at least one tube or tubing bundle above the shelf. 3. The support system of claim 1 further comprising a channel clamp member attached to a top and a bottom of the strut channel. 4. The support system of claim 3 wherein the channel clamp member comprises laterally extending portions extending beyond the support member, and compression members mounted to the laterally extending portions and holding the strut channel to the support member. 5. The support system of claim 4 wherein strut channels are positioned on opposing sides of the vertically extending body, the compression members extending between laterally extending portions of opposed channel clamp members. 6. The support system of claim 5 wherein at least one hanger support is a rectangular support bar, the channel clamp members being clamped flush with opposing faces of the support bar. 7. The support system of claim 3 wherein the channel clamp includes a channel containment ledge which covers the open end of the strut channel. 8. The support system of claim 3 wherein the channel clamp includes a web and two spaced-apart ears bent at an angle from the web. 9. The support system of claim 8 wherein at least one support assembly is clamped flush with a first face of a rectangular support bar, the ears extending adjacent faces adjoining said first face to position the support assembly. 10. The support system of claim 9 wherein a second support assembly is clamped flush with a face of the rectangular support bar opposite the first face, a clamping member extending from the first-mentioned support assembly to the second support assembly. 11. The support system of claim 1 wherein the support assembly is clamped to the support member, the support member comprising a radially extending stop at its lower end, the radially extending stop being sized to prevent the strut channel from sliding off the end of the support member. 12. The support system claim 1 wherein the channel supports at least one clip proportioned to hold a tube. 13. A facility comprising at least one structural I-beam and carrying runs of electrical cables and runs of tubing, the facility comprising at least one cable tray carrying at least some runs of cable and a tubing support system independently carrying at least some runs of tubing, the tubing support system being mounted to the at least one structural I-beam independent of the cable tray, the tubing support system comprising support bars attached to the at least one structural I-beam, at least two adjacent support bars being spaced apart at least two feet. 14. The facility of claim 13 wherein at least most adjacent support bars are spaced apart at least about three feet. 15. A method of mounting tubing or other linear elements in a facility, the method comprising clamping at least one support assembly to a face of a mounting bar, the support assembly comprising clamps rigidly connected to upper and lower ends of a section of strut channel, and removably mounting support clips to the strut channel. 16. The method of claim 15 further comprising welding the clamps to the strut channel. 17. The method of claim 16 further comprising welding the mounting bar to a structural I-beam. 18. The method of claim 16 comprising mounting clamps on opposed sides of the mounting bar and connecting the clamps to each other by tension elements extending from one clamp to the other. 19. The method of claim 16 comprising further steps of mounting a bracket in a lower end of the strut channel, the bracket including a generally horizontal shelf sized to support a plurality of tubes or tubing bundles, and mounting a plurality of clamps in the strut channel, each said clamp being sized to support at least one of a tube or a tubing bundle above the shelf. 20. The method of claim 19 further comprising a step of supporting said at least a single tube or tubing bundle on the shelf and thereafter moving the at least a single tube or tubing bundle to be supported by one of said clamps. NOVELTY : The support system (1) has a hanger support assembly which can be clamped to a support portion. The hanger support assembly contains a strut channel (21) with a generally vertical long axis. The hanger bracket is removably mounted in the strut channel and contains a generally horizontal supporting surface. The bracket is mounted at a lower end of the strut channel including a generally horizontal shelf sized to support tubes or tubing bundles. DETAILED DESCRIPTION : INDEPENDENT CLAIMS are also included for the following: (1) a facility; and (2) a method of mounting tubing or other linear elements in a facility. USE : Support system for tubing adapted to carry fluid. ADVANTAGE : The clip portion is shaped at one end to engage and hold a tube and at the other end to prevent overtightening of the clip, thus preventing damage to the tube. The use of the tubing support system permits great flexibility in routing and supporting tubing. The support structure allows free and unsupported lengths of tubing around corners, while supporting the tubing on each side of the turn. The support system allows the process tubing for protection of the tubing from falling objects. DESCRIPTION OF DRAWINGS : The drawing shows a perspective view of a section of a tubing support system. 1 : Support system 5 : Beams 9 : Upper free end 13 : Lower flanges 21 : Strut channel
Access structure integration assembly of integrated system, has channeled structure and joist socket, in which joist socket is slidingly engaged with channeled structure that comprises solid, flattened bottom portion 1. An access structure integration assembly comprising: at least one channeled structure; and at least one joist socket, wherein the joist socket is slidingly engaged with the channeled structure. 2. The assembly of claim 1, wherein the channeled structure comprises: a solid, flattened bottom portion; two flattened side wall portions extending upward from the bottom portion at approximately right angles, each side wall portion terminating in a flange extending at a right angle from the side wall portions such that the flanges extend toward each other; and a linear gap extending the length of the channeled structure and having a width. 3. The assembly of claim 2, wherein the joist socket is slidingly engaged with the channeled structure using at least one T-bolt which is slidingly engaged with the linear gap of the channeled structure. 4. (canceled) 5. The assembly of claim 1, wherein the joist socket comprises: a hollow tubular body; and a base. 6. The assembly of claim 1, wherein the channeled structure is configured to secure to a base structure and the joist socket is configured to secure to a second structure. 7. The assembly of claim 6, wherein the base structure is a suspended work platform system. 8. The assembly of claim 7, wherein the suspended work platform is articulatable. 9. The assembly of claim 6, wherein the second structure is a supported work platform system. 10. The assembly of claim 1, further comprising a deck retainer. 11. (canceled) 12. A base structure comprising: at least one unit; at least two access structure integration assemblies secured to the at least one unit, each integration assembly comprising at least one channeled structure, and at least one joist socket slidingly engaged with the channeled structure, wherein each channeled structure is secured to the unit. 13. The base structure of claim 12, wherein the channeled structure is a substantially squared tubular C channel and comprises: a solid, flattened bottom portion; two flattened side wall portions extending upward from the bottom portion at approximately right angles, each side wall portion terminating in a flange extending at a right angle from the side wall portions such that the flanges extend toward each other; and a linear gap extending the length of the C channel and having a width. 14. The base structure of claim 13, wherein the joist sockets are slidingly engaged with the C channels using at least one T-bolt which is slidingly engaged with the linear gap of the C channel. 18. The base structure of claim 12, wherein the joist sockets are configured to secure to a second structure. 19. The base structure of claim 18, wherein the second structure is a supported work platform system. 20. The base structure of claim 12, wherein the unit comprises at least two joists and each integration assembly is secured to one of the joists. 23. The base structure of claim 12, comprising a plurality of units, each unit defined by four joists interconnected with four hubs, wherein the joists and hubs are interconnected such that the joists are copolanar with respect to one another. 24. The base structure of claim 23, wherein each joist comprising an upper element and a bottom element. 25. The base structure of claim 24, comprising a plurality of integration assemblies, each integration assembly secured to the upper element of a joist and parallel to the joist. 36. An integrated system comprising: a base structure; a second structure; at least two integration assemblies, each assembly comprising a channeled structure, and at least one joist socket slidingly engaged with the C channel; wherein the base structure is secured to the channeled structure, and wherein the second structure is secured to the joist socket. 37. The integrated system of claim 36, wherein the base structure is a work platform system. 38. The integrated system of claim 37, wherein the base structure is a suspended work platform system. 39. The integrated system of claim 38, wherein the suspended work platform system is articulatable. 40. The integrated system of claim 36, wherein the base structure comprises at least one unit comprising at least four joists, each having an upper element and a bottom element, wherein at least two of the joists include at least four cage nuts; and at least four hubs, wherein the joists and hubs are interconnected such that the joists are coplanar with respect to each other. 49. The integrated system of claim 36, wherein the second structure is at least one unit of a work platform system. 50. The integrated system of claim 49, wherein the second structure is a supported work platform system. 51. The integrated system of claim 50, wherein the supported work platform system comprises at least two levels. 54. The integrated system of claim 36, further comprising a third structure, the third structure comprising at least four hubs; and at least four joists, each of the four joists configured to be interconnected with at least two of the four hubs; wherein the joists and hubs are configured to be interconnected so that (i) one of the joists-and two of the hubs-configured to remain stationary; (ii) two of the joists are rotatable; and (iii) two of the hubs-and one of the joists-are translatable; wherein the two stationary hubs are each connected to the second structure; wherein, when interconnected, the two rotatable joists, the two translatable hubs, and the one translatable joist can articulate from an initial position to a final position with respect to the stationary joist and the stationary hubs; wherein the at least four joists are substantially coplanar with respect to each other in the initial and final positions; wherein at least one of the joists is configured to be connected with at least one of the hubs using a pin to provide free rotation of the at last one joist with respect to the at last one hub about the pin; and wherein the free rotation is restricted by at least one of (i) an additional pin that is to be located proximate a perimeter of the at least one hub; and (ii) at least a portion of a platform when the platform is positioned with respect to the hubs and joists in the final position. NOVELTY : The assembly has channeled structure and joist socket (60A), in which the joist socket is slidingly engaged with the channeled structure. The channeled structure comprises a solid, flattened bottom portion. The two flattened side wall portions are extended upward from the bottom portion at approximately right angles in which each side wall portion terminated in a flange extended at a right angle from the side wall portions such that the flanges extend toward each other. A linear gap is extended the length of the channeled structure and having a width. DETAILED DESCRIPTION : An INDEPENDENT CLAIM is included for an integrated system. USE : Access structure integration assembly of integrated system (all claimed). ADVANTAGE : The barrier prevents contaminants from escaping the work area and entering the environment. Since the joist sockets completely enclose the ends of frame members for a supported work platform system, the movement in all directions is prevented. DESCRIPTION OF DRAWINGS : The drawing shows a top perspective view of the base unit with multiple integration assemblies. 60A : Joist socket 120 : Work platform unit 140 : Joists 150 : Hub 170 : Platform
Method for automating generation of full-scale elongate template for locating, positioning, and mounting series of audio/video (A/V) components to elongate truss assembly, involves computer-generated source file into translation program 1. A method for automating the generation of a full-scale elongate template for locating, positioning, and mounting a series of audio/video components to an elongate truss assembly, said method comprising the steps of: a. providing a computer-generated source file that comprises a detailed plan for the construction of a truss and the location and specification for each of said A/V components to be mounted thereto; andb. inputting the computer-generated source file from step (a) into a translation program, wherein the translation program converts the source file into a full-scale elongate template that may be output to a printer. 2. The method of claim 1, further comprising the step of outputting the full-scale elongate template generated in step (b) to a printer so as to automatically create one or more elongate templates that indicate the specification and the precise location for each of the A/V components to be mounted thereon in full-scale detail. 3. The method of claim 2, further comprising the step of aligning each of said one or more elongate templates onto a corresponding truss assembly. 4. The method of claim 2, further comprising the step of mounting to the truss assembly at the location(s) indicated by the template each of the A/V components specified for the particular location. 5. A method for automating the generation of full-scale elongate template for locating, positioning, and mounting a series of audio/video components to an elongate truss assembly, said method comprising the steps of:: a. providing a first computer program, such as a CAD program, suitable for creating a detailed plan for truss construction and for the A/V components to be used, along with their locations on the truss construction and any other required information;b. providing a second computer program that can receive a source file containing truss construction and A/V component information from a CAD program, to process the information contained in the source file, and to create an output file configured for transmitting to a printer digital information that allows the printer to generate one or more full-scale elongate templates (i.e., "truss tapes") that indicate the A/V component specification(s) and the location(s) on the truss(es) associated therewith as specified in the CAD program;c. providing a printer suitable for producing elongate printouts;d. inputting detailed information for truss construction and for the select A/V component to be attached thereto into the first computer program of step (a);e. outputting a source file containing a detailed plan for truss construction and A/V component selection and positioning from the first computer program;f. inputting the source file from step (e) into the second computer program of step (b), wherein said second computer program converts the information from the source file into a full-scale schematic that can be transmitted to a printer;g. transmitting the information from the second computer program to a printer capable of generating a full-scale elongate template for each truss assembly, wherein at each location that a component is to be mounted, a description of the component with relevant information as specified in the computer program is printed;h. positioning each full-scale elongate template on its corresponding truss assembly; and,i. mounting to the truss at the locations specified by the full-scale elongate template, the components and associated hardware specified by said template. 6. The method of claim 5 wherein said second computer program is integral with said first computer program. 7. The method of claim 5 wherein said second computer program is an add-on that cooperates with said first computer program. NOVELTY : The method involves providing a computer-generated source file that comprises a detailed plan for the construction of a truss and the location and specification for each of A/V components to be mounted. The computer-generated source file is inputted into a translation program, and translation program converts the source file into a full-scale elongate template that is outputted to a printer. The full-scale elongate template (400) generated is outputted to the printer to automatically create elongate templates. USE : Method for automating generation of full-scale elongate template for locating, positioning, and mounting series of audio/video components to elongate truss assembly. ADVANTAGE : The elimination of manual truss tape preparation results in significant time and cost savings. The human errors occurs during the manual preparation of the tape are eliminated. The productivity of the designer is increased, the quality of design and communication are improved. The various A/V components are positioned precisely and accurately on a designated truss assembly. DESCRIPTION OF DRAWINGS : The drawing shows the perspective view of an elongate template produced. 100 : Truss segment 400 : Elongate template 402 : Elongate truss assembly 404 : Indicia
Method of manufacturing framing assembly, involves engaging second bracket section within framing component interior portion such that first slot receives first return and second slot of framing component receives second return 1. A method of manufacturing a framing assembly, comprising: forming a framing component comprising: a framing component middle portion, a first framing component flange defined along a first side of the framing component middle portion, a first return defined along the first framing component flange, a second framing component flange defined along a second side of the framing component middle portion opposite the first framing component flange, and a second return defined along the second framing component flange with the second return in opposite orientation relative to the first return,wherein a framing component interior portion is defined collectively by the framing component middle portion, the first framing component flange, the second framing component flange, the first return, and the second return; andforming a bracket comprising: a first bracket section in communication with a second bracket section with a bracket bend defined between the first bracket section and the second bracket section, the first bracket section aligned in perpendicular relation relative to the second bracket section,wherein the first bracket section comprises a first bracket middle portion, a first bracket flange defined along a first side of the first bracket middle portion, and a second bracket flange defined along a second side of the first bracket middle portion opposite the first bracket flange,wherein the second bracket section comprises a second bracket middle portion, a third bracket flange defined along a first side of the second bracket middle portion, and a fourth bracket flange defined along a second side of the second bracket middle portion opposite the third bracket flange,a first slot defined along the first side of the first bracket middle portion, anda second slot defined along the second side of the first bracket middle portion opposite the first side,engaging the second bracket section within the framing component interior portion such that the first slot receives the first return and the second slot of the framing component receives the second return. 2. The method of claim 1, wherein the first slot comprises a first slot portion defined along the first side of the first bracket middle portion, and a second slot portion in communication with the first slot portion, the second slot portion defined between the first bracket flange and the third bracket flange, and wherein the second slot comprises a third slot portion defined along the second side of the first bracket middle portion, and a fourth slot portion in communication with the third slot portion, the fourth slot portion defined between the second bracket flange and the fourth bracket flange. 3. The method of claim 2, wherein the first slot portion of the first slot is aligned in perpendicular relation relative to the second slot portion of the first slot, and wherein the third slot portion of the second slot is aligned in perpendicular relation relative to the fourth slot portion of the second slot. 4. The method of claim 2, wherein the second slot portion of the first slot is defined between a first bracket flange edge of the first bracket flange and a third bracket flange edge of the third bracket flange opposing the first bracket flange edge; and wherein the second slot portion of the second slot is defined between a second bracket flange edge of the second bracket flange and a fourth bracket flange edge of the fourth bracket flange opposing the second bracket flange edge. 5. The method of claim 1, wherein when the framing assembly is assembled the first return and the second return of the framing component wrap around the third bracket flange and the fourth bracket flange respectively of the bracket. 6. The method of claim 1, further comprising: aligning a peripheral end of the second bracket section with a first peripheral end of the framing component; andsliding the second bracket section within the framing component interior portion to a predetermined location along the framing component. 7. The method of claim 1, further comprising: providing a joist, comprising: a joist middle portion, a first joist flange defined along a first side of the joist middle portion, and a second joist flange defined along a second side of the joist middle portion opposite the first side collectively defining a joist interior portion, the joist defining a joist peripheral end;aligning a peripheral end of the first bracket section towards the joist peripheral end; andsliding the first bracket section within the joist interior portion,wherein the framing component comprises an end rail. 8. The method of claim 7, further comprising: orienting the first bracket section within the joist interior portion such that a top side of the joist peripheral end of the joist abuts the first framing component flange of the framing component and bottom side of the joist peripheral end of the joist opposite the top side abuts the second framing component flange of the framing component. 9. The method of claim 1, further comprising: wherein when the framing assembly is assembled a plurality of interior surfaces defined respectively by the framing component middle portion, the first framing component flange, and the second framing component flange make contact with and overlay a plurality of exterior surfaces defined respectively by the second bracket middle portion, the third bracket flange, and the fourth bracket flange. 10. The method of claim 1, wherein a width of the second bracket middle portion is less than a width of the framing component middle portion. 11. The method of claim 1, further comprising: forming the first bracket section along a first axis; andforming the second bracket section along a second axis,wherein the first axis and the second axis intersect at a 90 degree angle such that the first bracket section is in orthogonal relation relative to the second bracket section. 12. The method of claim 1, wherein the first bracket flange and the second bracket flange are bendable to maintain different orientations and fit within the framing component interior portion. 13. The method of claim 1, wherein the first bracket flange and the second bracket flange comprise first bracket returns and second bracket returns, respectively. 14. The method of claim 1, wherein a height of the second bracket section is less than a height of the framing component middle portion; and wherein a width of the third bracket flange and the fourth bracket flange is less than a width of the first framing component flange and the second framing component flange respectively. 15. A method of making a framing assembly, comprising: forming a bracket defining a first bracket section and a second bracket section in perpendicular relation relative to the second bracket section;forming a first slot defined at a first side of the first bracket section;forming a second slot defined at a second side of the first bracket section opposite the first side; andproviding a framing component, the framing component comprising a framing component middle portion, opposing framing component flanges defined along opposite sides of the framing component middle portion, and opposing framing component returns extending from the opposing framing component flanges collectively defining a framing component interior portion; anddisposing the second bracket section within the framing component interior portion with the opposing framing component returns received within the first slot and second slot. 16. The method of claim 15, wherein the bracket defines a first bracket flange defined along a first side of the first bracket section. 17. The method of claim 15, wherein an angle is defined at an intersection of the first bracket flange and the first side of the first bracket section; and bending the first bracket section relative to the first bracket flange to modify the angle. 18. The method of claim 15, wherein the second bracket section is aligned side by side with the framing component and a middle portion of the second bracket section slides over a middle portion of the framing component to dispose the second bracket section within the framing component interior portion. 19. A framing assembly, comprising: a bracket, comprising: a first bracket section and a second bracket section in communication with the first bracket section, the first bracket section aligned in perpendicular relation relative to the second bracket section;a first slot defined at a first side of the first bracket section; anda second slot defined at a second side of the first bracket section opposite the first side. 20. The framing assembly of claim 19, further comprising: a framing component, the framing component comprising a framing component middle portion, opposing framing component flanges defined along the framing component middle portion, and opposing framing component returns extending from the opposing framing component flanges collectively defining a framing component interior portion,wherein in an assembled state the second bracket section is disposed within the framing component interior portion. NOVELTY : The method involves forming a framing component. A framing component interior portion is defined collectively by framing component middle portion, first framing component flange, second framing component flange, first return and second return. A bracket (102) is formed. A second slot is defined along the second side (112) of the first bracket middle portion opposite the first side (110). The second bracket section is engaged within the framing component interior portion such that the first slot receives the first return and the second slot of the framing component receives the second return. DETAILED DESCRIPTION : An INDEPENDENT CLAIM is included for a framing assembly. USE : Method of manufacturing framing assembly (claimed). ADVANTAGE : The framing assembly is easier and quicker to build. The build time of the framing assembly is reduced. The framing assembly is easier to use and provides a more accurate frame. The component provides flexibility for packaging and design of the framing assembly and transport of the framing assembly easily. DESCRIPTION OF DRAWINGS : The drawing shows a perspective view of a framing assembly. 100 : Framing assembly 102 : Bracket 106 : End rail 110 : First side 112 : Second side
Manufacturing method for frame portion of e.g. building by subjecting metal sheet to heat treatment after expanding slots formed along a portion of the length of the web section 1. A method of manufacturing a framing member comprising: providing a formed metal sheet having a length and a web region; placing a plurality of slots along a portion of the length in the web region; and expanding the slots of the web region to form expanded slots having a web element and a web void, the metal sheet being heat treated. 2. The method of claim 1, wherein providing the formed metal sheet includes roll forming a metal sheet. 3. The method of claim 1, wherein placing the plurality of slots includes piercing slots into the region. 4. The method of claim 1, wherein placing the plurality of slots includes stamping the slots into the region. 5. The method of claim 1, wherein expanding the slots includes passing the formed metal sheet over a tapered block. 6. The method of claim 1, wherein expanding the slots includes mechanically moving sides of the region apart. 7. The method of claim 1, further comprising reinforcing the expanded formed metal sheet. 8. The method of claim 7, wherein reinforcing includes placing a flange or dart in the web element. 9. The method of claim 1, wherein the formed metal sheet includes a first flange extending from the web region and a second flange extending from the web region in a direction substantially parallel to the first flange. 10. The method of claim 9, further comprising placing a plurality of slots along a portion of the length in each of the first flange and the second flange. 11. The method of claim 10, further comprising expanding the slots of the first flange and the second flange. 12. The method of claim 9, wherein the formed metal sheet further includes a closing region extending the first flange to the second flange to form a substantially tubular structure. 13. The method of claim 1, wherein placing the plurality of slots includes arranging the slots in offset columns substantially parallel to a length of the member. 14. The method of claim 1, further comprising heat treating the member after expanding the slots. 15. The method of claim 1, further comprising heat-treating the member prior to expanding the slots. 16. The method of claim 1, further comprising heat-treating the member while expanding the slots. 17. The method of claim 1, further comprising annealing the member. NOVELTY : Multiple slots (103) are placed along a portion of the length of the web section of the formed metal sheet. The slots of the web section are expanded to form expanded slots having a web portion (102) and a web void (104). The metal sheet is subjected to heat treatment after slot expansion. USE : For the fabrication of a metal sheet frame of e.g. building. ADVANTAGE : Minimizes thermal transmission from the exterior and to the interior of wall. Provides adequate structure properties required from the structural member. Allows a portion to be enlarged without increasing the amount of raw material and reduce manufacturing cost. DESCRIPTION OF DRAWINGS : The figure shows a perspective view of a portion of the metal frame. 100 : Frame portion 101 : Flange 102 : Web portion 103 : Slots 104 : Web void
Roll form framing system for construction of truss assemblies, has outer lateral wall and inner lateral wall which delineates coupler receiving volume for accepting one of multiple couplers 1. A roll form framing system comprises: a plurality of support beams;a plurality of couplers;a plurality of splines;each of the plurality of support beams comprising a beam body, a first structural channel, a second structural channel;the beam body comprising an outer lateral wall and an inner lateral wall;the first structural channel and the second structural channel being formed into the outer lateral wall;the first structural channel and the second structural channel being positioned opposite each other across the beam body;the outer lateral wall and the inner lateral wall delineating a coupler receiving volume for accepting one of the plurality of couplers; andthe inner lateral wall delineating a spline receiving volume for accepting one of the plurality of splines. 2. The roll form framing system as claimed in claim 1 comprises: each of the plurality of couplers comprising a coupler body, a first mating channel and a second mating channel;the first mating channel and the second mating channel being formed into the coupler body; andthe first mating channel and the second mating channel being positioned opposite each other across the coupler body. 3. The roll form framing system as claimed in claim 2 comprises: the first mating channel corresponding to the first structural channel; andthe second mating channel corresponding to the second structural channel. 4. The roll form framing system as claimed in claim 1 comprises: each of the plurality of support beams further comprising a third structural channel;the third structural channel being formed into the outer lateral wall; andthe third structural channel being positioned perpendicular to the first structural channel and the second structural channel. 5. The roll form framing system as claimed in claim 1 comprises: an arbitrary coupler from the plurality of couplers being positioned into the coupler receiving volume of a first support beam from the plurality of support beams; andthe arbitrary coupler being positioned into the coupler receiving volume of a second support beam from the plurality of support beams. 6. The roll form framing system as claimed in claim 5 comprises: a plurality of fasteners; andthe plurality of fasteners being with engaged with the arbitrary coupler through the first support beam and the second support beam. 7. The roll form framing system as claimed in claim 6 comprises: the plurality of fasteners being aligned within the first structural channel of both the first support beam and the second support beam. 8. The roll form framing system as claimed in claim 6 comprises: the plurality of fasteners being aligned within the second structural channel of both the first support beam and the second support beam. 9. The roll form framing system as claimed in claim 6, wherein each of the plurality of fasteners is self-tapping. 10. The roll form framing system as claimed in claim 5 comprises: the first support beam being parallel to the second support beam. 11. The roll form framing system as claimed in claim 1 comprises: an arbitrary spline coupler from the plurality of splines being positioned into the spline receiving volume of a first support beam from the plurality of support beams; andthe arbitrary spline being positioned into the spline receiving volume of a second support beam from the plurality of support beams. 12. The roll form framing system as claimed in claim 11 comprises: a plurality of fasteners; andthe plurality of fasteners being with engaged with the arbitrary spline through the first support beam and the second support beam. 13. The roll form framing system as claimed in claim 12 comprises: the plurality of fasteners being aligned within the first structural channel of both the first support beam and the second support beam. 14. The roll form framing system as claimed in claim 12 comprises: the plurality of fasteners being aligned within the second structural channel of both the first support beam and the second support beam. 15. The roll form framing system as claimed in claim 12, wherein each of the plurality of fasteners is self-tapping. NOVELTY : The system has a beam unit (10) which comprises an outer lateral wall and an inner lateral wall. The first structural channel (11) and the second structural channel (12) are formed into the outer lateral wall (101). The first structural channel and the second structural channel are positioned opposite each other across the beam unit. The outer lateral wall and the inner lateral wall delineate a coupler receiving volume for accepting one of multiple couplers. The inner lateral wall delineates a spline receiving volume for accepting one of multiple splines. USE : Roll form framing system for construction of truss assemblies, walls, roofs, interior and exterior partitions for structurally supporting assemblies, etc. ADVANTAGE : The first structural channel and the second structural channel run along the length of the beam unit, thus allowing for the installation of multiple fasteners anywhere along the length of the beam unit. The third structural channel allows for the use of multiple fasteners along the third outer-lateral wall, in order to secure the arbitrary coupler or the arbitrary spline to one of multiple support beams. DESCRIPTION OF DRAWINGS : The drawing shows a right side elevational view for roll form framing system. 10 : Beam unit 11 : First structural channel 12 : Second structural channel 101 : Outer lateral wall 102 : Second outer lateral wall
Truss base unit for cooperating with separate and removable chord units to form collapsible elongated truss, has selected length elongated connecting link units pivotally connected between primary sliding units and secondary sliding units 1. A truss base unit for cooperating with at least three separate and removable chord members to form an elongated truss when said at least three separate and removable chord members are installed, and said truss base unit collapsible when said at least three chord members are removed, said collapsible truss base unit comprising: first and second truss end caps, each of said first and second truss end caps comprising a primary portion and a secondary portion, said primary portion having first and second primary connections rigidly spaced a first selected distance apart adapted to secure a first and a second removable chord member, said secondary portion having at least one secondary connection adapted to secure at least a third removable chord member, said primary portion and said secondary portion rigidly connected together at a fixed distance apart;a multiplicity of primary sliding units, each of said primary sliding units having at least first and second sliding parallel sleeves, each defining a first selected cross-section and said parallel sleeves rigidly connected together and rigidly spaced apart said first selected distance;a multiplicity of secondary sliding units, each of said secondary sliding units having at least one sliding sleeve defining a second selected cross-section, said at least one sliding sleeve being parallel to said first and second sliding parallel sleeves; anda multiplicity of elongated connecting link units of a selected length, first ones of said connecting link units having a first end pivotally connected to each of said first and second truss end caps adjacent said first and second primary connections, and a second end pivotally connected to one of said secondary sliding units, and each one of the remaining elongated connecting link units pivotally connected between said primary sliding units and said secondary sliding units to form said collapsible truss base unit. 2. The collapsible truss base of claim 1 wherein said at least three chord members are not present, and said first and second primary connections of said first and second truss end caps are in proximate contact with one of said primary sliding units, and each of said secondary sliding units are in proximate contact with another one of said secondary sliding units such that said collapsible truss base unit is collapsed. 3. An elongated truss comprising the collapsible truss base of claim 1 and further comprising said at least three installed elongated chord members, a first end of a first one and a second one of said at least three elongated chord members extending from and being connected to said first and second primary connections of said first truss end cap, further extending through said sleeves of said primary sliding units with a sliding fit and connected to said first and second primary connections of said second truss end cap; and said third one of said at least three elongated chord members extending from and connected to said secondary connection of said secondary portion of said first truss end caps further extending through said sleeves of said secondary sliding units with a sliding fit and connected to said secondary connection of said secondary portion of said second truss end cap such that an elongated truss is formed. 4. The collapsible truss base of claim 3, wherein said first and second primary connections and said secondary connection comprise first and second primary sleeves and a secondary sleeve, said first and second primary sleeves defining said first selected cross-section shape for receiving said first and second chord members, each locked in place by a quick release pin, and said secondary sleeve defining said second selected cross-section for receiving said third chord member and being locked in place by a quick release pin. 5. The collapsible truss base of claim 4, wherein said primary sleeves of said first and second truss end caps are longer than said secondary sleeve and said primary sleeves are in contact with one of said primary sliding units, and each of the sleeves of said secondary sliding units are in contact with another one of said sleeves of said secondary sliding units such that said collapsible truss base unit is collapsed. 6. The collapsible truss base of claim 4, wherein said first selected cross-section and said second selected cross-section are the same. 7. The collapsible truss base of claim 1 wherein said first and second primary connections comprise first and second primary sleeves, said first and second primary sleeves defining said first selected cross-section for receiving said first and second chord members and said first and second chord members being locked in place by a quick release pin, and said at least one secondary connection of said secondary portion comprises first and second secondary sleeves spaced said selected distance apart and each defining said second selected cross-section for receiving said third chord member and a fourth chord member, and each being locked in place by a quick release pin. 8. The collapsible truss base of claim 7 wherein said first selected cross-section and said second selected cross-section are the same. 9. The collapsible truss base of claim 7, wherein said first and second selected cross-sections are round. 10. The collapsible truss base of claim 7, wherein said first and second selected cross-sections are square. 11. The collapsible truss base of claim 7, wherein at least a portion of said multiplicity of connecting link units comprise two connecting links. 12. A collapsible elongated truss comprising: a truss base unit for cooperating with at least three separate and removable chord members to form said elongated truss when said at least four separate and removable chord members are installed, and said truss base unit collapsible when said at least four separate chord members are removed, said collapsible truss base unit comprising first and second truss end caps, each of said first and second truss end caps comprising a primary portion and a secondary portion, said primary portion having first and second primary connections spaced a selected and fixed distance apart adapted to secure a first and a second one of said at least four removable primary chord members, said secondary portion having first and second secondary connections spaced said selected and fixed distance apart adapted to secure a third and a fourth one of said separate and removable at least four secondary chord members, and said primary portion and said secondary portion rigidly connected together at a fixed distance apart;a multiplicity of primary sliding units, each of said primary sliding units having at least first and second sliding parallel sleeves, each defining a first selected cross-section and said parallel sleeves rigidly connected together and spaced apart said selected and fixed distance;a multiplicity of secondary sliding units, each of said secondary sliding units having at least first and second sliding sleeves, each defining a second selected cross-section and spaced said selected and fixed distance apart, said first and second sliding sleeves of said secondary sliding units parallel to said first and second sliding parallel sleeves of said primary sliding units; anda multiplicity of elongated connecting link units of a selected length, first ones of said connecting link units having a first end pivotally connected to each of said first and second truss end caps at said first and second primary connections and a second end pivotally connected to one of said secondary sliding units, and each one of the remaining elongated connecting link units pivotally connected between said primary sliding units and said secondary sliding units to form said collapsible truss base;said first and second ones of said at least four elongated chord members extending from and being connected to said first and second primary connections of said first truss end cap, and further extending through said sleeves of said primary sliding units with a sliding fit and connected to said first and second primary connections of said second truss end cap; andsaid third and fourth ones of said at least four elongated chord members extending from and connected to said first and second connections of said secondary portion of said first truss end caps and further extending through said sleeves of said secondary sliding units with a sliding fit and connected to said first and second connections of said secondary portion of said second truss end cap such that an elongated truss is formed. 13. The collapsible truss of claim 12, wherein said first and second primary connections and said first and second secondary connections comprise first and second primary sleeves and first and second secondary sleeves, said first and second primary sleeves defining said first selected cross-section shape for receiving said first and second primary chord members, each locked in place by a quick release pin, and said first and second secondary sleeves defining said second selected cross-section for receiving said first and second secondary chord members, each locked in place by a quick release pin. 14. The collapsible truss base of claim 13, wherein said first selected cross-section and said second selected cross-section are the same. 15. The collapsible truss base of claim 13, wherein said first and second selected cross-sections are round. 16. The collapsible truss base of claim 12, wherein at least a portion of said multiplicity of connecting link units comprise two connecting links. 17. The collapsible truss base of claim 12, wherein each of said primary and secondary sliding units comprise at least one sliding sleeve extruded with a pair of connector plates as a single unit, and said elongated connecting link units comprise a single connecting link pivotally connected between said pair of connector plates. 18. The collapsible truss base of claim 13, wherein said primary portion of said first and second truss end caps comprise first, second and third primary sleeves; said secondary portion of said first and second truss end caps comprise first, second and third secondary sleeves; each of said first and second primary sliding units comprising first second and third sliding parallel sleeves and each of said first and second secondary sliding units comprising first, second and third sliding parallel sleeves; said first and second primary elongated chord members comprising first, second and third primary elongated chord members; and said first and second secondary elongated chord members comprising first, second and third secondary elongated chord members. 19. A collapsible truss base unit comprising: first and second truss end caps, each of said first and second truss end caps comprising a primary portion and a secondary portion, said primary portion having first and second primary sleeves defining a first selected cross-section and spaced a first selected distance apart for securing a first and a second chord member locked in place by a quick release pin, said secondary portion having at least one secondary sleeve defining a second cross-section for securing a third chord member, said primary portion and said secondary portion rigidly connected together;a multiplicity of primary sliding units, each of said primary sliding units having at least first and second sliding parallel sleeves, each defining a first selected cross-section and said parallel sleeves rigidly connected together and spaced apart said first selected distance; a multiplicity of secondary sliding units, each of said secondary sliding units having at least one sliding sleeve defining a second selected cross-section, said at least one sliding sleeve being parallel to said first and second sliding parallel sleeves; anda multiplicity of elongated connecting link units of a selected length, first ones of said connecting link units having a first end pivotally connected to each of said first and second truss end caps having first and second primary connections and a second end pivotally connected to one of said secondary sliding units, and each one of the remaining elongated connecting link units pivotally connected between said primary sliding units and said secondary sliding units to form said collapsible truss base unit. 20. A collapsible elongated truss comprising: first and second truss end caps, each of said first and second truss end caps comprising a primary portion and a secondary portion, said primary portion of said first and second truss end caps having first and second primary sleeves spaced a selected distance apart, and for securing a first and a second chord member, said secondary portion having first and second secondary sleeves spaced said selected distance apart, and for securing a third and a fourth chord member, and said primary portion and said secondary portion rigidly connected together;a multiplicity of primary sliding units, each of said primary sliding units having first and second sliding parallel sleeves defining a first selected cross-section and said parallel sleeves rigidly connected together and spaced apart said selected distance;a multiplicity of secondary sliding units, each of said secondary sliding units having first and second sliding sleeves defining a second selected cross-section and spaced said selected distance apart, said first and second sliding sleeves of said secondary sliding units parallel to said first and second sliding parallel sleeves of said primary sliding units; anda multiplicity of elongated connecting link units of a selected length, first ones of said connecting link units having a first end pivotally connected to each of said first and second truss end caps at said first and second primary sleeves and a second end pivotally connected to one of said secondary sliding units, and each one of the remaining elongated connecting link units pivotally connected between said primary sliding units and said secondary sliding units to form a collapsible truss base;said first and second chord members extending from and being connected and locked in place, by a quick release pin, to said first and second primary sleeves of said first truss end cap, and further extending through said sleeves of said primary sliding units with a sliding fit and connected and locked in place, by a quick release pin, to said first and second primary sleeves of said second truss end cap; andsaid third and fourth chord members extending from and connected and locked in place, by a quick release pin, to said first and second secondary sleeves of said secondary portion of said first truss end cap and further extending through said sleeves of said secondary sliding units with a sliding fit and connected and locked in place, by a quick release pin, to said first and second sleeves of said secondary portion of said second truss end cap such that an elongated truss is formed. NOVELTY : The base unit has a set of secondary sliding units (16, 16A) comprising a sliding sleeve defining a selected cross-section. A first set of selected length elongated connecting link units (14A-14D) comprises a first end pivotally connected to each truss end caps (10A, 10B) adjacent first and second primary connections, and a second end pivotally connected to one of the secondary sliding units. A second set of selected length elongated connecting link units is pivotally connected between primary sliding units (18) and the secondary sliding units to form a collapsible truss base unit. DETAILED DESCRIPTION : The selected cross-section is in square shape and round shape. An INDEPENDENT CLAIM is also included for a collapsible elongated truss. USE : Truss base unit for cooperating with separate and removable chord units to form a collapsible elongated truss (claimed) for use with temporary platforms and staging for shows, performances and special events. ADVANTAGE : The base unit has unique and modular collapsible truss that can be quickly assembled and disassembled for storage and transport. The base unit is expanded, so that independent and separate chord units are threaded through and connected to the base unit with quick release pins to form a robust and rigid elongated truss. DESCRIPTION OF DRAWINGS : The drawing shows a perspective view of an expanded and assembled collapsible truss. 10A, 10B : Truss end caps 14A-14D : Selected length elongated connecting link units 16, 16A : Secondary sliding units 18 : Primary sliding units 28 : Quick release pins 30 : Primary portion 32 : Secondary portion
Variable height telescoping tower, has lower most section comprising lattice structure with set of vertically spaced lock apertures, and lock element including engaging portion movable between disengaged position and engaged position 1. A variable height telescoping tower comprising: a base section;a second lower most section nested within the base section and extendable from within the base section, the second lower most section including a lattice structure having a plurality of vertically spaced lock apertures disposed thereon, the plurality of vertically spaced lock apertures vertically positioned to permit locking the second lower most section to the base section at a plurality of partially extended positions and at a fully extended position;at least one lock member attached to the base section, the at least one lock member including an engaging portion movable between a disengaged position at which the engaging portion rests outside of the lock apertures and an engaged position at which the engaging portion is engaged within one of the lock apertures of the second lower most section. 2. The variable height telescoping tower of claim 1 where each lock aperture has a vertical dimension larger than the vertical dimension of the engaging portion of the at least one lock member. 3. The variable height telescoping tower of claim 1 wherein: the tower is a triangular tower;the plurality of vertically spaced lock apertures includes sets of vertically spaced lock apertures that are disposed on more than one face of the tower; andsaid at least one lock member comprising a plurality of lock members, each lock member associated with each set of lock apertures. 4. The variable height telescoping tower of claim 3 wherein: the plurality of vertically spaced lock apertures includes sets of vertically spaced lock apertures that are disposed on each face of the tower;one of the lock members is pivotally attached to each corner of the base section of the tower and is movable between the disengaged position and the engaged position; andin the engaged position, the engaging portion of each lock member passes through an aperture on each of two faces of the tower adjacent to the corner of the base section to which the at least one lock member is pivotally attached. 5. The variable height telescoping tower of claim 1 further comprising: a support member positioned under the at least one lock member to carry a vertical load impressed by the second lower most section of the tower when the at least one lock member is in the engaged position. 6. A variable height telescoping tower comprising: a base section including a plurality of vertical leg members, each vertical leg member attached to adjacent vertical leg members by a cross bracing lattice;a second lower most section nested within the base section and extendable from within the base section, the second lower most section including a plurality of vertical leg members, each vertical leg member attached to adjacent vertical leg members by a cross bracing lattice;the second lower most tower section including a plurality of vertically spaced lock apertures disposed between adjacent pairs of vertical leg members, the plurality of vertically spaced lock apertures vertically positioned to permit locking the second lower most section to the base section at a plurality of partially extended positions and at a fully extended position;a lock member attached to each vertical leg member of the base section, the each lock member including an engaging portion movable between a disengaged position at which the engaging portion rests outside of the lock apertures and an engaged position at which the engaging portion is engaged within one of the lock apertures of the second lower most section. 7. The variable height telescoping tower of claim 6, wherein, in the engaged position, the lock member engages one of the lock apertures disposed between a first adjacent pair of vertical leg members of the second lower most section and one of the lock apertures disposed between a second adjacent pair of vertical leg members of the second lower most section. 8. The variable height telescoping tower of claim 6 further comprising a lock member support for each lock member, each lock member support attached to the base section at a position at which it supports the engaging portion of its lock member when the engaging portion is in the engaged position. 9. A lattice plate configured to be attached between an adjacent pair of vertical support members in a tower, the lattice plate comprising: a plate having a plurality of rhombic shaped first voids formed therein, the plurality of first voids centered horizontally on the plate and extending substantially the entire width of the plate, the plate further having a plurality of second voids arranged in horizontally-aligned pairs positioned above and below each of the rhombic shaped voids to form cross bracing members from plate material between the first and second voids;at least one set of a plurality of vertically spaced lock aperture voids formed therein, the lock aperture voids having horizontal top edges positioned in horizontal alignment with the pairs of second voids and extending inward from a position proximate to a first side edge of the plate. 10. A tower section comprising: at least three spaced-apart vertical support members; anda lattice plate attached between an adjacent pair of the support members, the lattice plate having a plate having a plurality of rhombic shaped first voids formed therein, the plurality of first voids centered horizontally on the plate and extending substantially the entire width of the plate, the lattice plate further having a plurality of second voids arranged in horizontally-aligned pairs positioned above and below each of the rhombic shaped voids to form cross bracing members from plate material between the first and second voids, the lattice plate further having at least one set of a plurality of vertically spaced lock aperture voids formed therein, the lock aperture voids having horizontal top edges positioned in horizontal alignment with the pairs of second voids and extending inward from a position proximate to a first side edge of the plate. 11. A variable height telescoping tower comprising: a base section including three spaced apart vertical support members and three lattice structures, each lattice structure disposed between a pair of the spaced apart vertical support members;a second lower most section including three spaced apart vertical support members and three lattice structures, each lattice structure disposed between a pair of the spaced apart vertical support members, the second lower most section nested within the base section and extendable from within the base section;a plurality of vertically spaced lock apertures disposed on at least one of the lattice structures of the second lower most section, the plurality of vertically spaced lock apertures vertically positioned to permit locking the second lower most section to the base section at a plurality of partially extended positions and at a fully extended position; andat least one lock member attached to the base section, the at least one lock member including an engaging portion movable between a disengaged position at which the engaging portion rests outside of the lock apertures and an engaged position at which the engaging portion is engaged within one of the lock apertures of the second lower most section. 12. The variable height telescoping tower of claim 11 wherein the at least one lock member comprises a plurality of lock members, and further comprising a plurality of lock member supports, each lock member support attached to the base section at a position at which it supports the engaging portion of the lock member with which it is associated when the engaging portion is in the engaged position to carry a vertical load impressed by the second lower most section of the tower when the lock member with which it is associated is in the engaged position. 13. A variable height telescoping tower comprising: a base section including three spaced apart vertical support members and three lattice structures, each lattice structure disposed between a pair of the spaced apart vertical support members;a second lower most section including three spaced apart vertical support members and three lattice structures, each lattice structure disposed between a pair of the spaced apart vertical support members, the second lower most section nested within the base section and extendable from within the base section;a plurality of vertically spaced lock apertures disposed on each of the lattice structures of the second lower most section, the plurality of vertically spaced lock apertures vertically positioned to permit locking the second lower most section to the base section at a plurality of partially extended positions and at a fully extended position; anda plurality of first lock members attached to the base section at a vertical position thereon, each lock member associated with the plurality of vertically spaced lock apertures on a different one of the lattice structures of the second lower most section and including an engaging portion movable between a disengaged position at which the engaging portion rests outside of the lock apertures on the one of the lattice structures with which it is associated and an engaged position at which the engaging portion is engaged within one of the lock apertures on the one of the lattice structures with which it is associated. 14. The variable height telescoping tower of claim 13 wherein each of the first plurality of lock members is pivotally attached to a different one of the vertical support members of the base section. 15. The variable height telescoping tower of claim 13 further comprising a plurality of first lock member supports, each first lock member support attached to the base section at a position at which it supports the engaging portion of the first lock member with which it is associated when the engaging portion is in the engaged position to carry a vertical load impressed by the second lower most section of the tower when the first lock members are in the engaged position. 16. The variable height telescoping tower of claim 15 further comprising: a plurality of second lock members attached to the base section at a second vertical position different from the vertical position of the plurality of first lock members, each second lock member associated with the plurality of vertically spaced lock apertures on a different one of the lattice structures of the second lower most section and including an engaging portion movable between a disengaged position at which the engaging portion rests outside of the lock apertures on the one of the lattice structures of the second lower most section with which it is associated and an engaged position at which the engaging portion is engaged within one of the lock apertures on the one of the lattice structures of the second lower most section with which it is associated. 17. The variable height telescoping tower of claim 16 further comprising a plurality of second lock member supports, each second lock member support attached to the base section at a position at which it supports the engaging portion of the second lock member with which it is associated when the engaging portion is in the engaged position to carry a vertical load impressed by the second lower most section of the tower when the second lock members are in the engaged position. 18. The variable height telescoping tower of claim 16 further comprising a mechanical linkage coupled to each of the plurality of second lock members to move them together between the disengaged position and the engaged position. 19. The variable height telescoping tower of claim 16 wherein each first and each second lock member is associated with the plurality of vertically spaced lock apertures on an adjacent pair of the lattice structures of the second lower most section and includes an engaging portion movable between a disengaged position at which the engaging portion rests outside of the lock apertures on the adjacent pair of the lattice structures of the second lower most section with which it is associated and an engaged position at which the engaging portion is engaged within one of the lock apertures on both of the adjacent pair of the lattice structures of the second lower most section with which it is associated. 20. The variable height telescoping tower of claim 15 wherein each of the first plurality of lock members is pivotally attached to a different one of the vertical support members of the base section. 21. The variable height telescoping tower of claim 13 further comprising a mechanical linkage coupled to each of the plurality of first lock members to move them together between the disengaged position and the engaged position. 22. The variable height telescoping tower of claim 13 wherein each first lock member is associated with the plurality of vertically spaced lock apertures on an adjacent pair of the lattice structures of the second lower most section and includes an engaging portion movable between a disengaged position at which the engaging portion rests outside of the lock apertures on the adjacent pair of the lattice structures of the second lower most section with which it is associated and an engaged position at which the engaging portion is engaged within one of the lock apertures on both of the adjacent pair of the lattice structures of the second lower most section with which it is associated. NOVELTY : The tower (10) has a lower most section nested within a base section and extendable from within the base section. The lower most section includes a lattice structure with a set of vertically spaced lock apertures (46). A lock element is attached to the base section, and includes an engaging portion movable between a disengaged position at which the engaging portion rests outside of the lock apertures and an engaged position at which the engaging portion is engaged within one of the lock apertures of the lower most section. DETAILED DESCRIPTION : INDEPENDENT CLAIMS are also included for the following: (1) a lattice plate (2) a tower section. USE : Variable height telescoping tower. ADVANTAGE : The lattice structure used on the lower most section in an area overlaps the base tower section when the tower is completely retracted and provided with multiple lock apertures at different heights so as to allow engagement of a lock mechanism, so that stiffness of the tower can be enhanced. DESCRIPTION OF DRAWINGS : The drawing shows a front view of a variable height telescoping tower. 10 : Variable height telescoping tower 40 : Lattice plate 46 : Vertically spaced lock apertures 70 : Lock arm mount 72 : Pivot
Semi-permanent structural truss system for providing construction of frameworks, has end-plate placed at ends of elongate hollow tubular truss section, where end-plate provides end-plate polygonal shaped access slot and end-plate bolt holes 1. A semi-permanent structural truss system comprising: a. a plurality of elongate hollow tubular truss sections having a first end and second end, each said truss section comprising opposing first and second U-shaped plates, each said U-shaped plate, a central surface with a plurality of polygonal shaped access slots and outer flanges having a plurality of half-slots, said flanges of said first and second U-shaped plates joined by welds whereby said half-slots create a plurality of polygonal shaped access slots arranged along said welded flanges, and wherein each said polygonal shaped access slot has an array of corresponding bolt holes arranged in a uniform pattern; andb. an end-plate at said first end and at said second end of each said elongate hollow tubular truss section, each said end-plate having an end-plate polygonal shaped access slot and a plurality of end-plate bolt holes, said end-plate bolt holes in a quantity greater than that of said bolt holes surrounding each said polygonal shaped access slot on said peripheral sides of each said elongate tubular truss section. 2. The semi-permanent structural truss system of claim 1, wherein each said plurality of elongate hollow tubular truss sections includes an elongate hollow tubular truss section having peripheral sides, first and second ends, a plurality of polygonal shaped access slots, and a pivotable hinge on at least one of said end-plates. 3. The semi-permanent structural truss system of claim 1, wherein each said plurality of elongate hollow tubular truss sections includes an elongate hollow tubular truss section having peripheral sides, first and second ends, a plurality of polygonal shaped access slots, and a bracket on at least one of said ends. 4. A method of creating a semi-permanent structural support member comprising the steps of: a. providing: i. half section members, each said half section member having a central surface and two outer wings, said central surface and said outer wings running the longitudinal length of said half section member, each said half section member having a joint running between said central surface and said outer wings;ii. a plurality of polygonal shaped slots along said central surface of each said half section member;iii. a plurality of half slots along said outer wings; andiv. a plurality of bolt holes along each said joint of each said half section member;b. folding said outer wings of each said half section member upward along said joint to form a U-shape in said half section member;c. mirroring said U-shaped half section member with another said U-shaped half section member, wherein said half slots of said half section members are oriented to form a polygonal shaped slot and where said outer wings of said half section members abut to form a weld line; andd. welding between each said half slot along said weld line between said half section members to form a tubular support member, wherein said formed tubular support member comprises a hollow interior, first and second ends, and peripheral sides with said polygonal shaped slots, wherein each said polygonal shaped access slot has an array of corresponding bolt holes arranged in a uniform pattern. 5. The method of creating a semi-permanent structural support member of claim 4, further comprising the step of providing an end-plate upon said first and second ends. 6. The method of creating a semi-permanent structural support member of claim 5, wherein said end-plate further comprises an end-plate polygonal shaped access slot and a plurality of end-plate bolt holes in a quantity greater than that of said array of corresponding bolt holes of each said polygonal shaped slot on said peripheral sides of said formed tubular support member. 7. The method of creating a semi-permanent structural support member of claim 6, further comprising the steps of providing a pivotable hinge at each said end-plate. 8. The method of creating a semi-permanent structural support member of claim 6, wherein said end-plate is a bracket. 9. A method of constructing a semi-permanent structural support system comprising the steps of: a. providing: i. a plurality elongate hollow tubular truss sections having peripheral sides and first and second ends;ii. each said elongate tubular truss section having a plurality of polygonal shaped access slots arranged along said peripheral sides of said elongate tubular truss section;iii. wherein each said polygonal shaped access slot on said peripheral sides has an array of corresponding bolt holes arranged in a uniform pattern with said polygonal shaped access slots; andiv. an end-plate upon each said first end and each said second end of each said elongate hollow tubular truss section, said end-plates having an end-plate polygonal shaped access slot and a plurality of end-plate bolt holes in a quantity greater than that of said bolt holes arrayed with each said polygonal shaped access slot on said peripheral sides of said elongate tubular truss section;b. selecting first and second said elongate hollow tubular truss sections from said plurality of elongate hollow tubular truss sections;b. orienting said end-plate of said first elongate hollow tubular truss section wherein said polygonal shaped slot and said bolt holes of said end-plate of said first elongate hollow tubular truss section align with selected said polygonal shaped slot and said bolt holes of said second elongate hollow tubular truss section; andc. fastening a bolt through each aligned said bolt hole to affix said first elongate hollow tubular truss section to said second elongate hollow tubular truss section. 10. The method of constructing a semi-permanent structural support system of claim 9, wherein said end-plates of said first or said second ends of said first elongate hollow tubular truss section may be attached to said peripheral side or said first or second ends of said second elongate hollow tubular truss section. 11. The method of constructing a semi-permanent structural support system of claim 10, wherein one of said peripheral sides of said first elongate hollow tubular truss section may be attached to one of said peripheral sides of said second elongate hollow tubular truss section. 12. The method of constructing a semi-permanent structural support system of claim 11, further comprising the step of connecting cables between said first and said second elongate hollow tubular truss sections. 13. The method of constructing a semi-permanent structural support system of claim 12, further comprising the step of providing a hinge between said ends and said end-plates of each said elongate hollow tubular truss section. 14. The method of constructing a semi-permanent structural support system of claim 12, wherein each said end-plate is a bracket. NOVELTY : The system (10) has a central surface provided with a set of polygonal shaped access slots (16a, 16b) and outer flanges comprising a set of half-slots. Each access slot provides an array of corresponding bolt holes (18) arranged in a uniform pattern. An end-plate (15) is placed at first end (12) and at second end of an elongate hollow tubular truss section (14). The end-plate provides the access slot and a set of end-plate bolt holes, where the end-plate bolt holes are in quantity greater than the bolt holes surrounding each access slot on peripheral sides (13) of the truss section. DETAILED DESCRIPTION : An INDEPENDENT CLAIM is also included for a method for creating a semi-permanent structural support element. USE : Semi-permanent structural truss system for providing construction of semi-permanent structures i.e. frameworks. ADVANTAGE : The tubular truss section provides a set of access slots to allow passage of hands and arms of personnel into an inner region of the truss section to ease connection between the truss sections. DESCRIPTION OF DRAWINGS : The drawing shows a perspective view of an interconnected truss system. 10 : Semi-permanent structural truss system 12 : End of elongate hollow tubular truss section 13 : Peripheral side of elongate hollow tubular truss section 14 : Elongate hollow tubular truss section 15 : End-plate 16a, 16b : Polygonal shaped access slots 18 : Corresponding bolt hole
Structural webbing for use in wall of e.g. home, has first and second segments including lateral units coupled to nodes of segments, where segments are permanently coupled at node of second segment 1. A structural webbing, comprising: a first segment, the first segment including: a first node, the first node including one hole; anda first lateral member, the one lateral member coupled to the first node;a second segment, the second segment including: a second node, the second node including one hole; anda second lateral member, the second lateral member coupled to the second node; anda third node coupled with the second lateral member, the third node including one hole;wherein the first segment and the second segment are permanently coupled at the second node. 2. The structural webbing of claim 1, further comprising: a third segment, the third segment including: a third lateral member; anda fourth node coupled with the third lateral member, the fourth node including one hole;a fourth segment, the fourth segment including: a fourth lateral member; anda fifth node coupled with the fourth lateral member, the fifth node including one hole;wherein the second segment and the third segment are permanently coupled at the third node, and the third segment and the fourth segment are permanently coupled at the fourth node. 3. The structural webbing of claim 2, further comprising: a first king stud and a second king stud, wherein the first node is disposed on the first king stud and the fifth node is disposed on the second king stud. 4. The structural webbing of claim 2, further comprising: a first trimmer and a second trimmer, wherein the first node is disposed on the first trimmer and the fifth node is disposed on the second trimmer. 5. The structural webbing of claim 2, further comprising: a head piece; anda top plate, wherein the first node, the third node, and the fifth node are disposed on the head piece; andwherein the second node and the fourth node are disposed on the top plate. 6. The structural webbing of claim 2, further comprising: a bottom plate; anda top plate, wherein the first node, the third node, and the fifth node are disposed on the bottom plate; andwherein the second node and the fourth node are disposed on the top plate. 7. The structural webbing of claim 2, further comprising: a lower cord, wherein the lower cord is coupled with the first node, the third node, and the fifth node. 8. The structural webbing of claim 2, further comprising: an upper cord, wherein the upper cord is coupled with the second node and the fourth node. 9. A structural webbing, comprising: a lead node and a terminal node;a lead lateral member and a terminal lateral member; anda plurality of nodes and lateral members disposed between the lead node and lead member and the terminal node and terminal member, wherein the plurality of nodes and lateral members alternate such that each lateral member is permanently coupled at an end to a node. 10. The structural webbing in claim 9, wherein the terminal nodes and the plurality of nodes include at least one fastening means. 11. The structural webbing in claim 9, further comprising: at least one insulating material disposed between each of the plurality of lateral members. 12. The structural webbing in claim 9, wherein the alternating nodes and members form a straight line on at least one plane. 13. The structural webbing in claim 9, wherein the webbing is disposed within a wall of a building structure. 14. The structural webbing in claim 9, wherein the lead node and the terminal node are coupleable with at least one of a wall stud or a king stud. 15. The structural webbing in claim 9, wherein the lead node, the terminal node, and the plurality of nodes are coupleable with at least one of a top plate or a bottom plate. 16. The structural webbing in claim 9, wherein the plurality of nodes are alternatingly coupleable with at least one of a top plate or a head piece. 17. The structural webbing in claim 9, wherein the alternating nodes and members form peaks and valleys in the webbing, and wherein each peak and each valley contain a node. 18. A structural webbing, comprising: a lead node at the front of the webbing and a terminal node at the end of the webbing;a lead lateral member and a terminal lateral member, wherein the lead lateral member is coupled with the lead node and the terminal lateral member is coupled with the terminal node; anda plurality of nodes and lateral members disposed between the lead nodes and members and the terminal nodes and members, wherein the plurality of nodes and lateral members alternate such that each member is permanently coupled at an end to a node. 19. The structural webbing of claim 19, wherein the plurality of nodes and lateral members form peaks and valleys such that alternating nodes are coupleable with one of an upper cord or a lower cord. 20. The structural webbing of claim 1, wherein the first segment and the second segment permanently coupled at the second node comprise: the first segment and the second segment permanently coupled, such that the nodes and the lateral members of each segment comprise a single, undetachable unit. NOVELTY : The webbing (100) has first and second segments including lateral units (107) coupled to a node of the first segment and a first node of the second segment. A second node of the second segment is coupled with the lateral unit of the second segment. The three nodes include holes. The segments are permanently coupled at the node of the second segment. A node of the third segment is coupled with a lateral unit of the third segment. The second and third segments are permanently coupled at the second node of the second segment. USE : Structural webbing for use in a wall of a building structure (claimed) e.g. home and office building. Can also be used for a motor vehicle and airplane. ADVANTAGE : The webbing reduces propensity for imperfections in installation of insulation, reduces materials needed for construction and increases R-value of structural walls containing windows and doors. The webbing enables double fastening of terminal node to add to the structural integrity of the webbing in situ, allowing very strong king studs to bear an additional portion of the overall load. The webbing eliminates three thermal shorts, significantly reduces overall material consumption of the structure and increases volume of insulation gap, all of which have a significant impact on thermal efficiency of the home. The webbing enables cords to serve multiple purposes, thus increasing structural load capacity of the webbing, reducing amount of time required for installation and ensuring that installation meets code compliance criteria. DESCRIPTION OF DRAWINGS : The drawing shows an exploded perspective view of a structural webbing. 100 : Structural webbing 107 : Segments including lateral units 112 : Lower cord 113 : Upper cord
Purlin mounting system for use in flat roof structure, has vertically extending support wall which extends upwardly from supporting roof beam and nest within mounting channel 1. A purlin mounting system for use in a flat roof structure comprising: a purlin including a flat mounting wall and an upright wall extending perpendicularly from the mounting wall, first and second mounting shelves attached to the upright wall a distance from the upright wall and extending outwardly in opposite directions, each mounting wall being positioned to receive a lower surface adjacent an edge of a roof section thereon, the flat mounting wall and the upright wall defining a vertical mounting channel extending from a lower surface of flat mounting wall a distance less than the distance of the first and second mounting shelves from the mounting wall; and a purlin positioning and mounting device designed to be attached to a roof beam and including a vertically extending support wall designed to extend upwardly from a supporting roof beam when attached to the supporting roof beam and to nest within the mounting channel. 2. A purlin mounting system as claimed in claim 1 wherein the purlin is fabricated as a single integrated unit from a metal strip. 3. A purlin mounting system as claimed in claim 2 wherein the upright wall is formed from a double thickness of the metal strip with a portion of the double strip separated to define the vertical mounting channel. 4. A purlin mounting system as claimed in claim 1 wherein the purlin further includes first and second flanges attached to the upright wall and forming a T-shape with the upper end of the upright wall. 5. A purlin mounting system as claimed in claim 4 wherein the first and second flanges are spaced from the first and second shelves, respectively, a distance greater than a thickness of roof sections. 6. A purlin mounting system as claimed in claim 1 wherein the first and second shelves are spaced from the mounting wall a distance greater than a thickness of ceiling sections. 7. A purlin mounting system as claimed in claim 1 wherein the purlin positioning and mounting device includes a section of angle bar, one leg of the angle bar defining the vertically extending support wall and one leg positioned on an upper surface of the supporting roof beam. 8. A purlin mounting system as claimed in claim 7 wherein the section of angle bar has a length approximately equal to the horizontal width of the supporting roof beam, the vertically extending support wall being further designed to be oriented perpendicular to an axial length of the supporting roof beam. 9. A purlin mounting system for use in a flat roof structure comprising: a purlin formed from a single metal strip with a plurality of longitudinal bends defining a first flat mounting wall portion, a first upright wall portion extending upwardly from an edge of the first flat mounting wall portion, a first perpendicularly outwardly extending mounting shelf attached to an upper end of the first upright wall portion, a second flat mounting wall portion, a second upright wall portion extending upwardly from an edge of the second flat mounting wall portion parallel to and in abutting engagement with the first upright wall portion, a second perpendicularly outwardly extending mounting shelf attached to an upper end of the second upright wall portion and extending in an opposed direction to the first perpendicularly outwardly extending mounting shelf, and a third upright wall portion extending from and perpendicular to the first mounting shelf and the second mounting shelf; and the first flat mounting wall portion and the second flat mounting wall portion cooperating to form a flat mounting wall for mounting the purlin on a roof beam, the first upright wall portion and the second upright wall portion being spaced apart adjacent the first flat mounting wall portion and the second flat mounting wall portion defining a vertical mounting channel extending from a lower surface of the flat mounting wall a distance less than the distance of the first and second mounting shelves from the flat mounting wall. 10. A purlin mounting system as claimed in claim 9 wherein the purlin further includes first and second flanges integrally attached to an upper end of the third upright wall portion and forming a T-shape with the upper end of the third upright wall portion. 11. A purlin mounting system as claimed in claim 10 wherein the first and second flanges are spaced from the first and second shelves, respectively, a distance greater than a thickness of roof sections. 12. A purlin mounting system as claimed in claim 9 wherein the first and second shelves are spaced from the flat mounting wall a distance greater than a thickness of ceiling sections. 13. A purlin mounting system as claimed in claim 9 and further including a purlin positioning and mounting device, the purlin positioning and mounting device including a vertically extending support wall designed to nest within the vertical mounting channel. 14. A purlin mounting system as claimed in claim 13 wherein the purlin positioning and mounting device includes a section of angle bar, one leg of the angle bar defining the vertically extending support wall and one leg positioned on an upper surface of the supporting roof beam. 15. A purlin mounting system as claimed in claim 14 wherein the section of angle bar has a length approximately equal to the horizontal width of the supporting roof beam, the vertically extending support wall being further designed to be oriented perpendicular to an axial length of the supporting roof beam. 16. A method of fabricating a purlin for use in a flat roof structure comprising the steps of: providing an elongated strip of sheet metal; forming the strip into a purlin by bending the strip along a longitudinal direction into a plurality of integral longitudinal elements including a first flat mounting wall portion, a first upright wall portion extending upwardly from an edge of the first flat mounting wall portion, a first perpendicularly outwardly extending mounting shelf attached to an upper end of the first upright wall portion, a second flat mounting wall portion, a second upright wall portion extending upwardly from an edge of the second flat mounting wall portion parallel to and in abutting engagement with the first upright wall portion, a second perpendicularly outwardly extending mounting shelf attached to an upper end of the second upright wall portion and extending in an opposed direction to the first perpendicularly outwardly extending mounting shelf, and a third upright wall portion extending from and perpendicular to the first mounting shelf and the second mounting shelf; the steps of forming the first flat mounting wall portion and the second flat mounting wall portion including positioning the first flat mounting wall portion and the second flat mounting wall portion to form a flat mounting wall for mounting the purlin on a roof beam; and the steps of forming the first upright wall portion and the second upright wall portion including spacing the first upright wall portion and the second upright wall portion apart adjacent the first flat mounting wall portion and the second flat mounting wall portion to define a vertical mounting channel extending from a lower surface of the flat mounting wall a distance less than the distance of the first and second mounting shelves from the flat mounting wall. 17. A method as claimed in claim 16 wherein the step of forming the strip into a purlin further includes forming first and second flanges integrally attached to an upper end of the third upright wall portion and forming a T-shape with the upper end of the third upright wall portion. 18. A method as claimed in claim 17 wherein the step of forming the first and second flanges includes spacing the first and second flanges from the first and second shelves, respectively, a distance greater than a thickness of roof sections. 19. A method as claimed in claim 16 wherein the step of forming the first and second shelves includes spacing the first and second shelves from the flat mounting wall a distance greater than a thickness of ceiling sections. 20. A method as claimed in claim 16 further including a step of forming a purlin positioning and mounting device including a vertically extending support wall designed to nest within the vertical mounting channel. 21. A method as claimed in claim 20 wherein the step of forming a purlin positioning and mounting device includes providing a section of angle bar, one leg of the angle bar defining the vertically extending support wall and one leg positioned on an upper surface of a supporting roof beam. 22. A method as claimed in claim 21 wherein the step of providing the section of angle bar includes forming the angle bar with a length approximately equal to the horizontal width of the supporting roof beam, the vertically extending support wall being further designed to be oriented perpendicular to an axial length of the supporting roof beam. NOVELTY : The purlin mounting system has a purlin (18) including a flat mounting wall and an upright wall (35) extending perpendicularly from the mounting wall. Each mounting wall is positioned to receive a lower surface adjacent an edge of a roof section (42). The flat mounting wall and the upright wall define a vertical mounting channel extending from a lower surface of flat mounting wall. A vertically extending support extends upwardly from a supporting roof beam when attached to the supporting roof beam and nest within the mounting channel. DETAILED DESCRIPTION : An INDEPENDENT CLAIM is also included for a method of fabricating a purlin for use in a flat roof structure. USE : Purlin mounting system for use in flat roof structure. ADVANTAGE : The new and improved purlin for flat roof structures that are relatively simple and inexpensive to manufacture and install are provided. The purlins are exactly positioned in the desired spaced apart orientation and are fixedly engaged to beams without the requirement of any special tools and with a minimum of labor. The new and improved purlins for use in flat roof structures that are easily bolted to roof beams at the site and do not require any on-site welding or any special tools are provided. The new and improved purlins for flat roof structures are provided. DESCRIPTION OF DRAWINGS : The drawing shows a partial longitudinal perspective view of an improved purlin used in the structure. 18 : Purlin 30 : First flat horizontal mounting portion 35 : Upright wall 42 : Roof section 44 : First purlin holding flange
Fail-soft, graceful degradation, structural fuse apparatus for facilitating seismic retrofitting of soft, weak, or open front building, has fuse configured applied at attachment point that is insufficient to cause yielding of column 1. An apparatus comprising: a column defining a first column end and a second column end offset from one another along the vertical direction; anda structural fuse defining a first attachment point, a second attachment point, and a third attachment point, the second attachment point being positioned between the first and third attachment points, the structural fuse being pivotally secured to the column at the second and third attachment points having the first attachment point extending beyond the first column end;wherein the structural fuse is configured to yield in response to a load in a horizontal direction perpendicular to the vertical direction and applied at the first attachment point that is insufficient to cause yielding of the column. 2. The apparatus of claim 1, further comprising a building defining a superstructure offset from a ground plane, the first attachment point being secured to the superstructure and the column being rigidly anchored to the ground plane. 3. The apparatus of claim 2, wherein the structural fuse is effective to provide a seismic response factor of at least 6.5 for the building. 4. The apparatus of claim 2, further comprising a mounting structure secured to the superstructure, the mounting structure defining a slot having a long dimension oriented in the vertical direction, the structural fuse being pinned at the first attachment point through the slot. 5. The apparatus of claim 1, further comprising a retention plate, a portion of the structural fuse between the second and third attachment points being sandwiched between the retention plate and the column. 6. The apparatus of claim 5, wherein the retention plate is pivotally mounted to the column coaxially at the second attachment point. 7. The apparatus of claim 6, wherein the retention plate defines an arcuate slot, the third attachment point being secured to the column by a pin extending through the arcuate slot, the apparatus further comprising a damper coupling the retention plate to the column. 8. The apparatus of claim 1, wherein: the column is an I beam defining first and second flanges and a web extending between the first and second flanges, the second and third attachment points are pivotally secured to the web 9. The apparatus of claim 1, wherein a first separation between the first and second attachment points is greater than a second separation between the second and third attachment points. 10. The apparatus of claim 1, wherein the third attachment point is a slot having a long dimension oriented parallel to the vertical direction. 11. The apparatus of claim 1, wherein the structural fuse is a planar member having uniform thickness perpendicular to the horizontal direction, the structural fuse having an increasing width with distance from the third attachment point toward the second attachment point. 12. The apparatus of claim 10, wherein the increasing width with distance from the third attachment point toward the second attachment point is effective to cause the structural fuse to yield substantially simultaneously along a length of the structural fuse between the second and third attachment points. 13. The apparatus of claim 11, wherein the width increases with the distance from the third attachment point toward the second attachment point according to a square root of the distance. 14. A method for seismic retrofitting of a building defining a superstructure positioned above a ground plane in a vertical direction, the method comprising: providing a column having a first end and a second end offset from one another along the vertical direction;rigidly anchoring a second end of the column to the ground plane;providing a structural fuse defining a first attachment point, a second attachment point, and a third attachment point;pivotally securing the third attachment point to the column and pivotally securing the second attachment point to the column vertically above the third attachment point and having the first attachment point extending vertically beyond the first end of the column; andpivotally securing the first attachment point to the superstructure;wherein the structural fuse is configured to yield in response to a load in a horizontal direction perpendicular to the vertical direction and applied at the first attachment point that is insufficient to cause yielding of the column. 15. The method of claim 14, wherein the structural fuse is effective to provide a seismic response factor of at least 6.5 for the building. 16. The method of claim 14, wherein the third attachment point is a slot having a long dimension oriented in the vertical direction, the structural fuse being slidably pinned to the column through the slot. 17. The method of claim 14, further comprising fastening a retention plate to the column having a portion of the structural fuse between the second and third attachment sandwiched between the retention plate and the column. 18. The method of claim 14, wherein: the column is an I beam defining first and second flanges and a column web extending between the first and second flanges;pivotally securing the third attachment point to the column and pivotally securing the second attachment point to the column comprises pivotally securing the third attachment point and second attachment point to the column web. 19. The method of claim 14, wherein the structural fuse further defines a fourth attachment point between the second and third attachment points, the method further comprising pivotally securing the fourth attachment point to the column. 20. The method of claim 14, wherein the structural fuse has an increasing width with a distance from the third attachment point toward the second attachment point according to a function including a square root of the distance. NOVELTY : The apparatus a column defining a first column end and a second column end offset from one another along vertical direction. A structural fuse defines a first attachment point, a second attachment point, and a third attachment point. The fuse is secured to the column at the second and third attachment points having the first point extending beyond the first column end, where the fuse is configured to yield in response to load in horizontal direction perpendicular to the vertical direction and applied at the first attachment point that is insufficient to cause yielding of the column. DETAILED DESCRIPTION : An INDEPENDENT CLAIM is also included for a method for facilitating seismic retrofitting of a building defining a superstructure positioned above a ground plane in a vertical direction. USE : For use in structures for resisting seismic loading of structures. ADVANTAGE : The apparatus allows retention plates to be fastened to the column to achieve certain amount of clamping force in order to prevent buckling of the structural fuses and exert significant frictional force on the structural fuse and operate as damping force. The apparatus performs adjusting of geometry of the structural fuse to reduce total deflection, risk introducing low-cycle fatigue and ductility. The apparatus effectively facilitates seismic retrofitting of a building defining a superstructure positioned above a ground plane in vertical direction. DESCRIPTION OF DRAWINGS : The drawing shows a front view of a retrofitting structure. 10 : Retrofitting structure 14 : Column 16 : Structural fuse 18 : Loading structure 28 : Retention plate
Tubular support beam for use in food processing equipment, has right weld joint that is formed within root gap joining right lengthwise edge of left channel bottom wall to right lengthwise edge of right channel bottom wall 1. A tubular support beam having a self-draining surface, the tubular support beam comprising: a first channel having at least a first channel side wall and a first channel bottom wall, wherein a first lengthwise edge of the first channel side wall is contiguous with and forms a substantially 90 degrees interior angle with a first lengthwise edge of the first channel bottom wall;a second channel having at least a second channel side wall and a second channel bottom wall, wherein a first lengthwise edge of the second channel side wall is contiguous with and forms a substantially 90 degrees interior angle with a first lengthwise edge of the second channel bottom wall;at least one of the first channel or the second channel comprising a top wall, wherein a first lengthwise edge of the top wall is contiguous with and forms an interior angle greater than 90 degrees with either a second lengthwise edge of the first channel side wall or a second lengthwise edge of the second channel side wall;a first weld joint joining the first channel and the second channel at a second lengthwise edge of the top wall of the first channel or the second channel, wherein a second lengthwise edge of the first channel bottom wall is aligned with a second lengthwise edge of the second channel bottom wall and separated by a root gap; anda second weld joint formed within the root gap joining the second lengthwise edge of the first channel bottom wall to the second lengthwise edge of the second channel bottom wall to form a tubular support beam having a self-draining surface. 2. The tubular support beam of claim 1, wherein the first channel sidewall has a height that is determined at least in part by a desired load-carrying requirement of the tubular support beam. 3. The tubular support beam of claim 1, wherein the second channel sidewall has a height that is determined at least in part by a desired load-carrying requirement of the tubular support beam. 4. The tubular support beam of claim 1, wherein the first weld joint is a corner-to-corner weld joint. 5. The tubular support beam of claim 1, wherein the second weld joint is a butt weld joint. 6. The tubular support beam of claim 1, wherein the at least one of the first channel top wall or the second channel top wall is substantially planar. 7. The tubular support beam of claim 1, wherein the at least one of the first channel top wall or the second channel top wall is convex. 8. The tubular support beam of claim 1, further comprising a first channel top wall and a second channel top wall, wherein a first lengthwise edge of the first channel top wall is contiguous with and forms an interior angle greater than 90 degrees with the second lengthwise edge of the first channel side wall and a first lengthwise edge of the second channel top wall is contiguous with and forms an angle interior greater than 90 degrees with the second lengthwise edge of the second channel side wall, and wherein a second lengthwise edge of the first channel top wall and a second lengthwise edge of the second channel top wall are joined to form the tubular support beam. 9. The tubular support beam of claim 8, wherein the first lengthwise edge of the first channel top wall forms an interior angle between about 92 degrees and about 135 degrees with the second lengthwise edge of the first channel side wall. 10. The tubular support beam of claim 8, wherein the first lengthwise edge of the second channel top wall forms an interior angle between about 92 degrees and about 135 degrees with the second lengthwise edge of the second channel side wall. 11. The tubular support beam of claim 8, wherein the first lengthwise edge of the first channel top wall forms an interior angle of approximately 105 degrees with the second lengthwise edge of the first channel side wall. 12. The tubular support beam of claim 8, wherein the first lengthwise edge of the second channel top wall forms an interior angle of approximately 105 degrees with the second lengthwise edge of the second channel side wall. 13. The tubular support beam of claim 1, wherein the at least one of the first channel or the second channel forms an interior angle between about 92 degrees and about 125 degrees with either a second lengthwise edge of the first channel side wall or a second lengthwise edge of the second channel side wall. 14. The tubular support beam of claim 1, wherein the at least one of the first channel or the second channel forms an interior angle of approximately 105 degrees with either a second lengthwise edge of the first channel side wall or a second lengthwise edge of the second channel side wall. 15. A method of manufacturing a tubular support beam having a self-draining surface, the method comprising: forming a first channel having at least a first channel side wall and a first channel bottom wall, wherein a first lengthwise edge of the first channel side wall is contiguous with and forms a substantially 90 degrees interior angle with a first lengthwise edge of the first channel bottom wall;forming a second channel having at least a second channel side wall and a second channel bottom wall, wherein a first lengthwise edge of the second channel side wall is contiguous with and forms a substantially 90 degrees interior angle with a first lengthwise edge of the second channel bottom wall;at least one of the first channel or the second channel comprising a top wall, wherein a first lengthwise edge of the top wall is contiguous with and forms an interior angle greater than 90 degrees with either a second lengthwise edge of the first channel side wall or a second lengthwise edge of the second channel side wall;forming a first weld joint to join the first channel and the second channel at a second lengthwise edge of the top wall of the first channel or the second channel, wherein a second lengthwise edge of the first channel bottom wall is aligned with a second lengthwise edge of the second channel bottom wall and separated by a root gap; andforming a second weld joint within the root gap to join the second lengthwise edge of the first channel bottom wall to the second lengthwise edge of the second channel bottom wall to form a tubular support beam having a self-draining surface. 16. The method of claim 15, wherein forming a first channel having at least a first channel side wall and a first channel bottom wall further comprises, determining a height of the first channel sidewall based at least in part on a load-carrying requirement of the tubular support beam. 17. The method of claim 15, wherein forming a second channel having at least a second channel side wall and a first channel bottom wall further comprises, determining a height of the first channel sidewall based at least in part on a load-carrying requirement of the tubular support beam. 18. The method of claim 15, wherein the first weld joint is a corner-to-corner weld joint. 19. The method of claim 15, wherein the second weld joint is a butt weld joint. 20. The method claim 15, wherein the at least one of the first channel top wall or the second channel top wall is substantially planar. 21. The method claim 15, wherein the at least one of the first channel top wall or the second channel top wall is convex. 22. The method of claim 15, further comprising a first channel top wall and a second channel top wall, wherein a first lengthwise edge of the first channel top wall is contiguous with and forms an interior angle greater than 90 degrees with the second lengthwise edge of the first channel side wall and a first lengthwise edge of the second channel top wall is contiguous with and forms an interior angle greater than 90 degrees with the second lengthwise edge of the second channel side wall, and wherein a second lengthwise edge of the first channel top wall and a second lengthwise edge of the second channel top wall are joined by the first weld joint. 23. A load-carrying structure comprising: at least one tubular support beam comprising; a first channel having at least a first channel side wall and a first channel bottom wall, wherein a first lengthwise edge of the first channel side wall is contiguous with and forms a substantially 90 degrees interior angle with a first lengthwise edge of the first channel bottom wall;a second channel having at least a second channel side wall and a second channel bottom wall, wherein a first lengthwise edge of the second channel side wall is contiguous with and forms a substantially 90 degrees interior angle with a first lengthwise edge of the second channel bottom wall;at least one of the first channel or the second channel comprising a top wall, wherein a first lengthwise edge of the top wall is contiguous with and forms an interior angle greater than 90 degrees with either a second lengthwise edge of the first channel side wall or a second lengthwise edge of the second channel side wall;a first weld joint to join the first channel and the second channel at a second lengthwise edge of the top wall of the first channel or the second channel, wherein a second lengthwise edge of the first channel bottom wall is aligned with a second lengthwise edge of the second channel bottom wall and separated by a root gap;a second weld joint formed within the root gap to join the second lengthwise edge of the first channel bottom wall to the second lengthwise edge of the second channel bottom wall, forming a tubular support beam;at least one receiving member having notched openings in a first side configured to receive the top wall of the tubular support beam; andat least one support leg coupled substantially perpendicular to the first channel bottom wall and the second channel bottom wall of the tubular support beam. 24. The load-carrying structure of claim 23, wherein the tubular support beam further comprises a first channel top wall and a second channel top wall, wherein a first lengthwise edge of the first channel top wall is contiguous with and forms an interior angle greater than 90 degrees with the second lengthwise edge of the first channel side wall and a first lengthwise edge of the second channel top wall is contiguous with and forms an interior angle greater than 90 degrees with the second lengthwise edge of the second channel side wall, and wherein a second lengthwise edge of the first channel top wall and a second lengthwise edge of the second channel top wall are joined by the first weld joint. NOVELTY : The support beam (100) has a left weld joint that joining a left channel (105) and a right channel (110) at a right lengthwise edge of a top wall of left channel or right channel. The right lengthwise edge of the left channel bottom wall (120) is aligned with a right lengthwise edge of right channel bottom wall (135) and separated by a root gap. A right weld joint is formed within root gap joining the right lengthwise edge of left channel bottom wall to right lengthwise edge of right channel bottom wall to form a main portion with self-draining surface. DETAILED DESCRIPTION : The support beam has a left channel that having a left channel side wall and left channel bottom wall. A left lengthwise edge of left channel side wall is contiguous with and forms 90° interior angle with the left lengthwise edge of left channel bottom wall. INDEPENDENT CLAIMS are included for the following: (1) a method for manufacturing tubular support beam having self-draining surface; and (2) a load-carrying structure. USE : Tubular support beam of load carrying structure (claimed) for use in food processing equipment. ADVANTAGE : The self-draining structural support beam is incorporated into hygienically designed food processing equipment, which eliminates undesirable horizontal surfaces. The use of the self-draining structural support beam in food processing equipment simplifies the sanitation process of the equipment and reduces the cost of the equipment by requiring fewer vertical support legs between horizontal support sections. DESCRIPTION OF DRAWINGS : The drawing shows a schematic view of corner section of tubular support beam having self-draining surface. 100 : Tubular support beam 105 : Left channel 110 : Right channel 120 : Left channel bottom wall 135 : Right channel bottom wall
Metal wall frame assembly for installing metal-studded wall, has wall stud comprising flange portions oriented for engaging flange portions of track units with dimpled portions nested with indent portions in units at end portions of studs 1. Wall assembly comprising: track members each having a web portion and flange portions, with indent portions at selected increments along at least one flange portion of each track member, a plurality of wall studs each having end portions to engage the track members and dimpled portions adapted to engage the flange portions of the track members, and each wall stud having flange portions oriented to engage the flange portions of the track members with the dimpled portions nested with the indent portions in the track members at the end portions when assembled. 2. The wall assembly as claimed in claim 1 comprising in addition: at least some of the dimpled portions on the studs are slotted to provide for adjustment of the stud in relation to the adjacent track members and the insertion of fasteners. 3. The wall assembly as claimed in claim 1 comprising in addition: the studs and the tracks are cut to length and pre-partially cut through to shorter lengths in accordance to an architectural plan of the desired wall assembly but with such shorter lengths maintained in longer lengths so that bundles of such studs can be sent to an assembly location and the pre-partially cut lengths separated for assembly of the wall assembly in accordance with the architectural plan thereof. 4. The wall assembly as claimed in claim 3 where the studs are cut through the returns with only at least a part web portion of the studs not precut through. 5. The wall assembly as claimed in claim 2 comprising in addition: the studs pre-partially cut through in shorter lengths in accordance to an architectural plan of the desired wall assembly but maintained in longer lengths so that bundles of such studs can be sent to an assembly location and the pre-partially cut lengths separated for assembly of the wall assembly in accordance with the architectural plan thereof. 6. The wall assembly as claimed in claim 5 where the studs are cut through the returns with only at least part of web portions of the studs not precut through. 7. A kit for a wall assembly comprising: track members adapted to be assembled in a wall structure, each haying a web portion and indent portions in at least one flange portion of each track member at locations determined by an architectural plan of a desired assembled wall structure,a plurality of wall studs each haying end portions adapted to engage the track members and with dimpled portions adapted to be assembled and nested with indented portions of the track members in accordance with the architectural plan, andeach stud haying flange portions oriented to engage flange portions of track members of the wall assembly with dimpled portions adapted to nest with indent portions in the track members when assembled in accordance with the architectural plan. 8. The kit for a wall assembly as claimed in claim 7 where the studs are cut through the returns with only at least a part web portion of the studs not precut through. 9. The kit for a wall assembly as claimed in claim 7 where in addition the studs are pre-cut to length and pre-partially cut through to shorter lengths in accordance to an architectural plan of the desired wall assembly but maintained in longer lengths so that bundles of such studs can be sent to an assembly location and the pre-partially cut lengths separated for assembly of the wall assembly in accordance with the architectural plan thereof. 10. The kit for wall assembly as claimed in claim 9 where the studs are cut through the returns with only at least a part web portion of the studs not precut through. 11. The kit for wall assembly as claimed in claim 8 comprising in addition: the studs pre-partially cut through in shorter lengths in accordance to an architectural plan of the desired wall assembly but maintained in longer lengths so that bundles of such studs can be sent to an assembly location and the precut lengths separated for assembly of the wall assembly in accordance with the architectural plan thereof. 12. The kit for wall assembly as claimed in claim 11 where the studs are cut through the returns with only at least a part web portion of the studs not precut through. NOVELTY : The assembly has track units (262) comprising a web portion and flange portions with indent portions (268, 270) at selected increments along a flange portion of each track units. A set of wall studs comprises end portions to engage the track units and dimpled portions (274) adapted to engage the flange portions of the track units. The set of wall studs comprises flange portions oriented to engage the flange portions of the track units with the dimpled portions nested with the indent portions in the track units at the end portions of the wall studs when assembled. DETAILED DESCRIPTION : An INDEPENDENT CLAIM is also included for a kit for a wall assembly. USE : Metal wall frame assembly for installing a metal-studded wall. ADVANTAGE : The assembly forms multiple components by partially cutting through a stock material at specific lengths, while attaching to one another, thus enabling the components to be shipped in a convenient bundle and separated onsite. The assembly facilitates a location of the indent portions to provide an installation location in a precise manner, while enabling vertical movement to adjust for working conditions or measurement errors. The assembly enables shipping of small and long pieces in same bundled dimensions such that cost savings and efficiency are achieved. The assembly allows translation of architectural plans into a wall assembly system with reduced man hours and end-waste material. DESCRIPTION OF DRAWINGS : The drawing shows a cut-away view of a track unit seated with two stud assemblies, where the first stud is seated with an elongated dimple portion and second stud is seated with a circular dimple portion. 260 : Joint assembly 262 : Track unit 268, 270 : Indent portions of track unit 272 : Metal stud 274 : Dimpled portion of wall stud
Truss hinge for connecting truss parts utilized in stage lighting applications to hold e.g. stage lights, has truss part connected to support pieces of truss, and another truss part separated from former part 1. A truss hinge, comprising: a first part that connects to both first and second support pieces of a first truss that is of a type to hold hanging equipment; and a second part, separate from said first part, that connects to both first and second support pieces of a second truss, separate from the first truss and of a same type as the first truss, said second part connected to said first part at a first hinging point between said first part and said second part, and said second part being rotatable relative to said first part on said hinging point. 2. The hinge as in claim 1, wherein said first part and said second parts each have first and second openings therein at opposite ends, enabling said first part and said second parts to hinge relative to one another at either of said opposite ends. 3. The hinge as in claim 1, further comprising a spreader part, that separates a distance of both said first part in said second part, to accommodate different sized trusses for both said first part and said second part. 4. The hinge as in claim 1, wherein said first part is connected to only a first end of said first truss, and wherein said first truss also has a second which is not connected to said first part or said second part, and wherein said first truss hinges based on a pivot point between said first and second support pieces of said first truss and said hinge. 5. The hinge as in claim 1, wherein said first part and said second part are shaped to be mirror images of one another. 6. The hinge as in claim 5, wherein said first part and said second part each have four corners, including a first corner at a first upper side with a pin opening therein, and a second corner at a second lower side with a second pin opening therein, where said first and second corners are at opposite corners to one another both in horizontal and vertical directions. 7. The hinge as in claim 6, wherein said first part and said second part each have free and unpinned portions in opposite corners from said first and second corners. 8. The hinge as in claim 6, wherein said corners are substantially rounded. 9. The hinge as in claim 7, wherein said first and second corners are substantially rounded, and said opposite corners are indented and substantially rounded. 10. A method of hinging trusses, comprising: connecting a first truss to a first part via connections that hold to first and second opposite ends of said first truss; connecting a second truss to a second part via connections that hold to first and second opposite ends of said second truss; adjusting the distance between spaces associated with said first part and said second part, in order to accommodate truss that is at least one of a first size or a second size; hinging between said first part and said second part to thereby adjust an angle between said first truss and said second truss. 11. A method as in claim 10, wherein said hinging comprises hinging in a first direction between said first truss and said second truss at a first time, and hinging in a second direction opposite to said first direction at a second time using the same first and second parts. 12. A method as in claim 10, wherein said first part and said second part are shaped to be mirror images of one another. 13. A method as in claim 10, wherein said connections are spigots that connect directly to the truss pieces. 14. A method as in claim 10, wherein said trusses hanging from cables that are attached to at least one of said first part or said second part. 15. A method of hinging trusses, comprising: connecting a first truss and a second truss to a hinge assembly; to a first part via connections that hold to first and second opposite ends of said first truss; and hinging in a first direction between said first truss and said second truss at a first time, and hinging in a second direction opposite to said first direction at a second time using the same hinge assembly. 16. A method as in claim 16, wherein said first direction and said second direction are opposite angular directions, in which an angle between said first and second trusses gets larger in one direction and gets smaller in the other direction. NOVELTY : The hinge has a truss part (100) connecting two support pieces of a truss to hold a hanging equipment. Another truss part (110) is separated from the former part, connects to two support pieces of another truss that is separate from the former truss and of same type as the former truss. The latter part is connected to the former part at a hinging point between the two parts. The latter part is rotated relative to the former part on the hinging point. A spreader part separates distance of the parts to accommodate different sized trusses. DETAILED DESCRIPTION : An INDEPENDENT CLAIM is also included for a method for hinging trusses. USE : Truss hinge for connecting truss parts utilized in stage lighting applications to hold stage lights, moving lights and winches, as supports relative to stage and for theatrical production. ADVANTAGE : The hinge includes a pin that forms a rotational part that holds to a spigot, thus allowing the parts to pivot up hinging along direction opposite to another direction and allowing the hinge to pivot along two opposite directions. The hinge allows hinged connection parts to be located between the trusses and each truss to be attached to a side of the hinge. The hinge can move between different angles and along different directions, thus hinging truss pieces at different angles between each other. DESCRIPTION OF DRAWINGS : The drawing shows a schematic view illustrating close-up of different parts forming a hinging part of a truss hinge. 100, 110 : Truss parts 105, 213 : Areas 200 : Female spigot 210 : Male spigot 211, 214 : Pins 212 : Male spigot location
Modular flooring platform for use in overlying relation to irregular terrain, has multiple removable floor panels adapted to fit in nested relation within interstices to define supporting flooring surface 1. A modular flooring platform comprising: a plurality of elongate interior frame members, the interior frame members having a length and comprising a substantially hollow tubular body portion defining a hollow interior, the interior frame members each including a pair of lateral ledge elements defining substantially flat fins projecting away from opposing sides of the hollow tubular body portion at a common, defined elevation;a plurality of elongate perimeter frame members, the perimeter frame members having a length and comprising a substantially hollow tubular body portion defining a hollow interior, the perimeter frame members each including an inboard lateral edge element defining a substantially flat fin projecting away from a first side of the hollow tubular body and an outboard lateral ledge element projecting away from a second side of the hollow tubular body, the outboard lateral ledge defining a raised lip spaced apart from the hollow tubular body portion of the perimeter frame member;a plurality of angle-forming connection elements, each angle-forming connection element comprising a plurality of hollow tubular legs projecting away from an intersection, such that at least two of the hollow tubular legs are in angled relation to one another, wherein the hollow tubular legs are adapted to slide in telescoping relation into the hollow tubular body portions of the interior frame members and the perimeter frame members, the interior frame members, perimeter frame members and angle-forming connection elements being connectable to form a grid frame having a perimeter channel formed by the outboard lateral ledge elements and a plurality of interstices at least partially surrounded by interior frame members at locations inboard from the perimeter channel; anda plurality of removable floor panels adapted to fit in nested relation within the interstices to define a supporting flooring surface. 2. The modular flooring platform as recited in claim 1, wherein the plurality of elongate interior frame members are metal. 3. The modular flooring platform as recited in claim 1, wherein the plurality of elongate interior frame members are formed from at least one of the group consisting of steel, aluminum, aluminum alloys and carbon fiber composites. 4. The modular flooring platform as recited in claim 1, wherein the plurality of elongate perimeter frame members are metal. 5. The modular flooring platform as recited in claim 1, wherein the plurality of elongate perimeter frame members are formed from at least one of the group consisting of steel, aluminum, aluminum alloys and carbon fiber composites. 6. The modular flooring platform as recited in claim 1, wherein the plurality of angle-forming connection elements are metal. 7. The modular flooring platform as recited in claim 1, wherein the plurality of angle-forming connection elements are formed from at least one of the group consisting of steel, aluminum, aluminum alloys and carbon fiber composites. 8. The modular flooring platform as recited in claim 1, wherein the removable floor panels comprise a galvanized steel skin over a polyurethane core. 9. The modular flooring platform as recited in claim 1, wherein the hollow tubular body portion of each perimeter frame member has substantially the same size and shape as the hollow tubular body portion of each interior frame member. 10. The modular flooring platform as recited in claim 9, wherein the hollow tubular body portion of each perimeter frame member is substantially square or rectangular and the hollow tubular body portion of each interior frame member is substantially square or rectangular. 11. The modular flooring platform as recited in claim 1, wherein the outboard lateral ledge element is substantially L-shaped. 12. The modular flooring platform as recited in claim 1, wherein a support plate surrounding an opening is positioned substantially at the intersection of each angle-forming connection element. 13. The modular flooring platform as recited in claim 12, wherein the opening is adapted to receive an engagement stud on a leveling support. 14. The modular flooring platform as recited in claim 1, wherein the perimeter channel is discontinuous around the grid frame. 15. The modular flooring platform as recited in claim 1, further comprising a perimeter skirt adapted to engage the perimeter channel, the perimeter skirt comprising a "J"-shaped hooking end and an elongated tail segment extending downwardly away from the hooking end. 16. The modular flooring platform as recited in claim 1, wherein the perimeter channel is adapted to engage at least one wall panel. 17. The modular flooring platform as recited in claim 1, wherein said at least one wall panel comprises a galvanized steel skin over a polyurethane core. 18. A modular flooring platform adapted for use in overlying relation to irregular terrain, the modular flooring platform comprising: a plurality of elongate interior frame members, the interior frame members having a length and comprising a substantially hollow tubular body portion defining a hollow interior extending along the length of the interior frame members, the interior frame members each including a pair of lateral ledge elements defining substantially flat fins projecting away from opposing sides of the hollow tubular body portion at a common, defined elevation;a plurality of elongate perimeter frame members, the perimeter frame members having a length and comprising a substantially hollow tubular body portion defining a hollow interior extending along the length of the interior frame members, the perimeter frame members each including an inboard lateral edge element defining a substantially flat fin projecting away from a first side of the hollow tubular body and a substantially L-shaped outboard lateral ledge element projecting away from a second side of the hollow tubular body to define a raised lip spaced apart from the hollow tubular body portion of the perimeter frame member, wherein the hollow tubular body portion of each perimeter frame member has substantially the same size and shape as the hollow tubular body portion of each interior frame member, and wherein the substantially flat fins on the interior frame members are disposed at substantially the same elevation as the inboard lateral edge elements and outboard lateral ledge elements on the perimeter frame members;a plurality of angle-forming connection elements, each angle-forming connection element comprising a plurality of hollow tubular legs projecting away from an intersection, such that at least two of the hollow tubular legs are in angled relation to one another, wherein the hollow tubular legs are adapted to slide in telescoping relation into the hollow tubular body portions of the interior frame members and wherein a support plate surrounding an opening is positioned substantially at the intersection of each angle-forming connection element, the opening being adapted to receive an engagement stud on a leveling support, the interior frame members, perimeter frame members and angle-forming connection elements being connectable to form a grid frame having a discontinuous perimeter channel formed by the outboard lateral ledge elements and a plurality of interstices at least partially surrounded by interior frame members at locations inboard from the perimeter channel; anda plurality of removable floor panels adapted to fit in nested relation within the interstices to define a supporting flooring surface. 19. The modular flooring platform as recited in claim 18, wherein the perimeter channel is adapted to engage at least one wall panel. 20. The modular flooring platform as recited in claim 19, wherein said at least one wall panel comprises a galvanized steel skin over a polyurethane core. NOVELTY : The modular flooring platform (10) has multiple elongate interior frame units (30). A perimeter frame unit (40) includes an inboard lateral edge element (44) defining a flat fin projecting away from a first side of the hollow tubular body (42) and an outboard lateral ledge element (45) projecting away from a second side of the hollow tubular body. Multiple angle-forming connection elements (48) comprise multiple hollow tubular legs projecting away from intersection. A removable floor panels (12) is adapted to fit in nested relation within interstices to define a supporting flooring surface. USE : Modular flooring platform for use in overlying relation to irregular terrain. Can also be used in sidewalk and deck. ADVANTAGE : The construction of such a raised wooden platform is time consuming and requires significant skill. The modular platform is elevated relative to the underlying ground to provide a level support surface even if the ground is not level. The use of such common configurations facilitates interconnection of the interior frame members and the perimeter frame members to form the grid frame. The attachment is readily reversed, thereby permits reuse of all components. The system is useful in preventing introduction of wildlife, blowing sand or other potentially damaging forces into the space underneath the raised platform. DESCRIPTION OF DRAWINGS : The drawing shows a schematic view of a modular platform. 10 : Modular flooring platform 12 : Floor panel 30 : Interior frame unit 40 : Perimeter frame unit 42 : Tubular body 44 : Inboard lateral edge element 45 : Outboard lateral ledge element 48 : Connection element
Lateral bracing system used in constructions e.g. building, has first element having voids in first and third elements that are sized such that, yielding occurs in second and third elements together before yielding occurs in first element 1. A lateral bracing system used in constructions, the lateral bracing system being capable of mounting to a first surface at a first end and capable of mounting to a second surface at a second end, the lateral bracing system comprising: a first member including a first rolled structural member including a first web as a central portion of at least one of a "W," "H" or "C" shape, a first long axis of the first member being oriented vertically, the first member being connected to the first surface;a second member including a second rolled structural member oriented having a second long axis parallel to the first long axis of the first rolled steel structural member, having a planar portion as a second web of the second member in mating contact with the first web of said first member and having a fixed connection to the first web of said first member, having a pinned connection to the second surface, and having material removed to form a void in the second web the second web being sized such that forces acting perpendicular to the long axis of the first and second members and acting substantially parallel to the second web result in portions of material of the second member remaining on either side of the void yielding primarily in bending of the material of the second member remaining on either side of the void, based on structural sections of the material remaining on either side of the void rather than gross section properties of the second member without said void;wherein the second member is captured between projecting elements of the first member such that movement of the second member is limited by the projecting elements of the first member;wherein the void in the second member is sized in a manner that causes the second member to yield under a predetermined magnitude of applied lateral force, such force being lower than that which would cause the first member to yield and;a third member, substantially identical to the second member, to include a void therein, is attached to an opposite side of the first member, the second and third members being aligned and sandwiching the first member having the voids in the first and third members sized such that yielding occurs in the second and third members together before yielding occurs in the first member. 2. The lateral bracing system as recited in claim 1, wherein the first long axis and second long axis are not oriented vertically, and the first and second surfaces to which the bracing system attaches are positioned at opposite ends of the bracing system. 3. (canceled) 4. The lateral bracing system as recited in claim 1, wherein one or more of the first, second, and third members is composed of a material other than steel. 5. The lateral bracing system as recited in claim 2, wherein one or more of the first and second members is composed of a material other than steel. NOVELTY : NOVELTY ? The system has first and second elements including first and second rolled structural elements respectively. A void in the second element is sized in a manner that causes the second element to yield under a predetermined magnitude of applied lateral force. A third element identical to the second element is attached to an opposite side of the first, second and third elements. The first element having the voids in the first and third elements are sized such that yielding occurs in the second and third elements together before yielding occurs in the first element. USE : Lateral bracing system used in constructions e.g. building for use in structural engineering. ADVANTAGE : The safety factor assures that the moment-columns will be no more prone to failure than moment-frames. The construction costs are reduced, by reducing the weight of elements that the workers can install the elements without using hoists. A yield link placed close to the top of the column as possible reduces the movement of the braced structure, thus reducing the damage. The reliability of the system is increased. DESCRIPTION OF DRAWINGS : The drawing shows a schematic view of the yield link assembled with cantilevered structural element. 10 : Column 11 : Yield link flange 12 : Web cutout 14 : Framing connection hole 15 : Connection
Door frame assembly for providing thermal break in e.g. carbon steel, has metal screws for clamping lands and thermal break together, and first and second sides including sections, where second and fifth sections include curved rail 1. A door frame assembly comprising: a first side having a first inner surface, a first outer surface, a first edge, and a second edge, the distance between the first edge and second edge defining a first width;a first panel located at the first edge extending perpendicularly from the first inner surface at a first depth;a second panel located at the second edge extending perpendicularly from the first inner surface at a second depth;a first land perpendicularly connected to the first panel extending parallel to the first inner surface, the first land having a first length;a second land perpendicularly connected to the second panel extending parallel to the first inner surface, the second land having a second length;a second side having a second inner surface, a second outer surface, a third edge, and a fourth edge, the distance between the third edge and fourth edge defining a second width;a third panel located at the third edge extending perpendicularly from the second inner surface at a third depth;a fourth panel located at the fourth edge extending perpendicularly from the second inner surface at a fourth depth;a third land perpendicularly connected to the third panel extending parallel to the second inner surface, the third land having a third length;a fourth land perpendicularly connected to the fourth panel extending parallel to the second inner surface, the fourth land having a fourth length;a first thermal break having a third width positioned between the first and third land;a second thermal break having a fourth width positioned between the second and fourth land;the first width and the second width being identical;the first length, third length, and third width being identical;the second length, the fourth length, and the fourth width being identical; anda plurality of metal screws clamping the first land, the third land, and the first thermal break together and the second land, the fourth land, and the second thermal break together, the plurality of metal screws providing mechanical strength;wherein the first side comprising a first section, second section, and third section; and the second side comprising a fourth section, fifth selection, and sixth section; the first, third, fourth, and sixth sections consisting of upright stiles; the second and fifth section consisting of a curved rail. 2. The door frame assembly of claim 1, wherein the first outer surface is exposed to environmental conditions and the second outer surface faces the interior of a building. 3. The door frame assembly of claim 1, wherein the first and second sides joined to make an arched door. 4. The door frame assembly of claim 1, further comprising a plurality of temporary access holes designed to allow access to the plurality of metal screws, the plurality of metal screws being self-tapping. 5. The door frame assembly of claim 1, further comprising adhesive means between the first land, third land, and first thermal break, and the second land, the fourth land, and the second thermal break. 6. The door frame assembly of claim 5, wherein the first and second thermal break are constructed from a non-adhesive material, wherein the non-adhesive material is acrylonitrile butadiene styrene, polystyrene, or other insulating material. 7. The door frame assembly of claim 1, wherein the door frame assembly is constructed from steel having a thickness of 10 gauge to 16 gauge, wherein the steel is carbon or stainless. NOVELTY : The assembly has a first panel located at a first edge that extends perpendicularly from an inner surface at first depth. A second panel is located at a second edge extending perpendicularly from the inner surface at second depth. A first land is perpendicularly connected to the first panel extending parallel to the inner surface. A second land is perpendicularly connected to the second panel. A set of metal screws clamp the first land, a third land and a first thermal break (58) together. First and second sides include sections. The second and fifth sections include a curved rail. USE : Door frame assembly for providing thermal break in carbon steel and stainless steel tubes. ADVANTAGE : The assembly allows temporary access holes designed to allow access to assembly screws. The assembly is provided as a single hollow tube with a side separated from other in effective manner, so that conduction of heat around the wall of the tube is controlled, thus improving efficiency of the tubes. DESCRIPTION OF DRAWINGS : The drawing shows a perspective view of a pair of doors. 51 : Upright stiles 53, 54 : Curved rails 55 : Straight rail 56, 57 : Door sides 58 : Thermal break
Reinforcement beam article for use in beam-forming apparatus, has pre-formed sheets whose edge abuts side surface of adjacent sheet to define front and rear non-radiused corners when cross sectioned transversely to length of beam 1. A reinforcement beam article comprising: a plurality of at least three separate pre-formed sheets secured together with weld material to form a tubular box beam with front and rear vertical walls and multiple horizontal walls defining upper and lower tubes, an edge of some of the sheets abutting a side surface of an adjacent one of the sheets to define front and rear non-radiused corners when cross sectioned transversely to a length of the beam. 2. The article of claim 1, including an internal reinforcement secured to an inside of the front wall in at least one of the upper and lower tubes, the internal reinforcement extending less than a total length of the beam. 3. The article of claim 2, wherein the internal reinforcement has a hat-shaped cross section. 4. The article of claim 1, wherein the weld material is annealed in a localized region of the beam. 5. The article of claim 4, wherein the localized region is defined as portion of a cross section of the beam, the portion not extending a full circumference of the cross section of the beam. 6. The article of claim 4, wherein the localized region is defined as part of a longitudinal section of the beam, the longitudinal section not extending a full length of the beam. 7. The article of claim 1, wherein the beam has a non-linear length. 8. The article of claim 1, wherein the beam has a non-constant cross section along the beam's length. 9. The article of claim 1, wherein at least one of the sheets does not extend a full length of the beam. 10. The article of claim 1, wherein the preformed sheets include at least one of beam-access openings, holes, channel ribs, and an internal reinforcement. 11. A reinforcement beam article comprising: a plurality of at least three separate sheets secured together with weld material to form a tubular box beam with front and rear vertical walls and multiple horizontal walls defining at least one tube, an edge of some of the sheets abutting a side surface of an adjacent one of the sheets to define front and rear non-radiused corners when cross sectioned transversely to a length of the beam, and an internal reinforcement attached to an inside center portion of the front wall, the internal reinforcement not extending to ends of the beam. 12. The article of claim 11, wherein the internal reinforcement extends between 12 to 24 inches in length. 13. The article of claim 11, wherein the internal reinforcement has a hat-shaped cross section. 14. The article of claim 11, wherein the weld material is annealed in a localized region of the beam. 15. The article of claim 11, wherein the at least one tube includes two adjacent tubes separated by a common wall. 16. The article of claim 11, wherein at least one of the sheets does not extend a full length of the beam. 17. A method of manufacturing a reinforcement beam comprising: fixturing a plurality of at least three separate pre-formed sheets together and then securing together with weld material to form a tubular box beam with front and rear vertical walls and multiple horizontal walls defining upper and lower tubes, an edge of some of the sheets abutting a side surface of an adjacent one of the sheets to define front and rear non-radiused corners when cross sectioned transversely to a length of the beam. NOVELTY : The reinforcement beam article has multiple three separate pre-formed sheets that are secured together with weld material to form a tubular box beam with front and rear vertical walls and multiple horizontal walls defining upper and lower tubes. An edge of the sheets abuts a side surface of an adjacent sheet to define front and rear non-radiused corners when cross sectioned transversely to a length of the beam. DETAILED DESCRIPTION : An INDEPENDENT CLAIM is included for a method for manufacturing reinforcement beam. USE : Reinforcement beam article for use in beam-forming apparatus for forming automotive bumper reinforcement beam for vehicle e.g. car. ADVANTAGE : The manufacturing cost of the reinforcement beam article is minimized. The high dimensional consistency is provided. Reliability of manufacture of reinforcement beam article is achieved. The design and manufacturing flexibility of the reinforcement beam article are achieved. The manual labor cost is lowered. The capital investment of reinforcement beam article is relatively lowered. High efficiency of manufacture of reinforcement beam article is achieved. The dimensional consistency of reinforcement beam article is high. DESCRIPTION OF DRAWINGS : The drawing shows a perspective view of the swept double-tube bumper reinforcement beam with 12-18 inch hat-shaped internal reinforcement centered on flat front wall of beam lower tube. 900 : Reinforcement beam 901 : Front wall 903 : Common mid-level horizontal shear wall 906,907 : Tubes 908 : Internal reinforcement
Building insulation system for installing ceiling sheets in buildings, has ceiling sheet that is tensioned to minimize deflection and ceiling insulation layer that is retained above ceiling sheet material 1. A building insulation system for a building having a plurality of rafter columns and a plurality of rafters, the plurality of rafters are supported by the plurality of rafter columns, the plurality of rafters extend from a side wall of the building to a ridge of a roof, a top of a plurality of purlins are attached to a bottom of the roof, comprising: a plurality of rigid support struts, each end of said plurality of rigid support struts are supported by one of two adjacent rafters of the plurality of rafters and two adjacent rafter columns of the plurality of rafter columns, at least one of said plurality of rigid support struts is a ridge ceiling support strut, said ridge ceiling support strut is attached between two adjacent rafters of said plurality of rafters, adjacent a ridge of the roof;at least one ceiling sheet material having a first end and a second end, said first end is secured adjacent a floor on one side of the building, said at least one ceiling sheet material is placed over and supported by the plurality of rigid support struts, said second end is secured adjacent a floor on an opposing side of the building, said at least one ceiling sheet having a continuous length from adjacent the floor on the one side of the building to adjacent the floor on the other side of the building, wherein said at least one ceiling sheet is tensioned to minimize deflection thereof; anda ceiling insulation layer is retained above said at least one ceiling sheet material. 2. The building insulation system for a building of claim 1, further comprising: a blower for transferring air from said ceiling air gap to an interior space of said building. 3. The building insulation system for a building of claim 1, further comprising: one side of a wall insulation layer is attached to a portion of said at least one ceiling sheet material with a plurality of retention devices. 4. The building insulation system for a building of claim 3, further comprising: at least one of said plurality of retention devices is a bi-directional impaling hanger, said bi-directional impaling hanger includes at least one sheet material impaling arrow and at least one insulation impaling arrow, said at least one sheet material impaling arrow penetrates through said at least one ceiling sheet material and said at least one insulation impaling arrow penetrates into, but not through said wall insulation layer. 5. The building insulation system for a building of claim 3, further comprising: at least one wall sheet material layer is retained against the other side of said wall insulation layer. 6. The building insulation system for a building of claim 3, further comprising: a wall air gap is created between said wall insulation layer and an outer wall of the building. 7. The building insulation system for a building of claim 6, further comprising: at least one damper is located between one of the outer wall and roof sheeting of the roof, and one of said at least one ceiling sheet material and said insulation layer, said at least one damper has at least one opening to transfer air in said wall air gap to at least one of an inside of the building, an outside of the building and an air gap above said ceiling insulation layer. 8. The building insulation system for a building of claim 1, further comprising: a pair of subterranean air ducts being located adjacent a floor of the building, a plurality of subterranean tubing ducts are located below the floor, one end of said plurality of subterranean tubing ducts communicate with one of said pair of subterranean air ducts, the other end of said plurality of subterranean tubing communicate with the other one of said pair of subterranean air ducts. 9. The building insulation system of claim 1, further comprising: a heat collection coil and dehumidifier includes a heat transfer fluid, said heat collection coil and dehumidifier is mounted in a ceiling air gap of a roof of the building such that said heat collection coil and dehumidifier is capable of collecting heat energy from the ceiling air gap and transferring the heat energy through said heat transfer fluid flowing through a collection coil of said heat collection coil and dehumidifier. 10. The building insulation system for a building of claim 1, wherein: said at least one ceiling sheet material being tensioned to provide fall protection for workmen working above said at least one ceiling sheet material. 11. A building insulation system for a building having a plurality of rafter columns and a plurality of rafters, the plurality of rafters are supported by the plurality of rafter columns, the plurality of rafters extend from a side wall of the building to a ridge of a roof, a top of a plurality of purlins are attached to a bottom of the roof, comprising: a plurality of rigid support struts, each end of said plurality of rigid support struts are supported by one of two adjacent rafters of the plurality of rafters and two adjacent rafter columns of the plurality of rafter columns, at least one of said plurality of rigid support struts is a ridge ceiling support strut, said ridge ceiling support strut is attached between two adjacent rafters of said plurality of rafters, adjacent a ridge of the roof;at least one ceiling sheet material having a first end and a second end, said first end is secured adjacent a floor on one side of the building, said at least one ceiling sheet material is placed over and supported by the plurality of rigid support struts, said second end is secured adjacent a ridge of the building, said at least one ceiling sheet having a continuous length from adjacent the floor on the one side of the building to adjacent the ridge, wherein said at least one ceiling sheet is tensioned to minimize deflection thereof; and a ceiling insulation layer is retained above said at least one ceiling sheet material. 12. The building insulation system for a building of claim 11 wherein: said at least one ceiling sheet material being tensioned to provide fall protection for workmen working above said at least one ceiling sheet material. 13. The building insulation system for a building of claim 11 wherein: one side of a wall insulation layer is attached adjacent to a portion of said at least one ceiling sheet material with a plurality of retention devices. 14. The building insulation system for a building of claim 13 wherein: at least one of said plurality of retention devices is a bi-directional impaling hanger, said bi-directional impaling hanger includes at least one sheet material impaling arrows and at least one insulation impaling arrow, said at least one sheet material impaling arrow penetrates through said at least one ceiling sheet material and said at least one insulation impaling arrow penetrates into, but not through said wall insulation layer. 15. A building insulation system for a building having a plurality of rafter columns and a plurality of rafters, the plurality of rafters are supported by the plurality of rafter columns, the plurality of rafters extend from a side wall of the building to a ridge of a roof, a top of a plurality of purlins are attached to a bottom of the roof, comprising: a plurality of rigid support struts, each end of said plurality of rigid support struts are supported by one of two adjacent rafters of the plurality of rafters and two adjacent rafter columns of the plurality of rafter columns, said plurality of rigid support struts are located below the plurality of purlins;at least one ceiling sheet material having a first end and a second end, said first end is in contact with an inside corner support strut of said plurality of rigid support struts, said second end is in contact with a ridge ceiling support strut of said plurality of rigid support struts, said ridge ceiling support strut is attached between two adjacent rafters of said plurality of rafters, adjacent a ridge of the roof, said at least one ceiling sheet having a continuous length from the inside corner support strut to said ridge ceiling support strut, wherein said at least one ceiling sheet is tensioned to minimize deflection thereof; anda ceiling insulation layer is retained above said at least one ceiling sheet material. 16. The building insulation system for a building of claim 15, wherein: said at least one ceiling sheet material being tensioned to provide fall protection for workmen working above said at least one ceiling sheet material. 17. A building insulation system for a building having a plurality of rafter columns and a plurality of rafters, the plurality of rafters are supported by the plurality of rafter columns, the plurality of rafters extend from a side wall of the building to an opposing side wall, a top of a plurality of purlins are attached to a bottom of the roof, the plurality of purlins including two eave purlins located in opposing eaves of the building, comprising: a plurality of rigid support struts, each end of said plurality of rigid support struts are supported by one of two adjacent rafters of the plurality of rafters and two adjacent rafter columns of the plurality of rafter columns, at least one of said plurality of rigid support struts is an eave inside corner ceiling support strut, said eave inside corner ceiling support strut is attached between one of two adjacent rafters of said plurality of rafters and two adjacent rafter columns of the plurality of rafter columns, adjacent an eave of the building; at least one ceiling sheet material having a first end and a second end, said first end is secured between a floor on one side of the building and an eave purlin on the one side of the building, said at least one ceiling sheet material is placed over and supported by the plurality of rigid support struts, said second end is secured between the eave purlin on the one side of the building and an eave purlin on an opposing side of the building, said at least one ceiling sheet having a continuous length; anda ceiling insulation layer is retained above said at least one ceiling sheet material. 18. A building insulation system for a building having a plurality of rafter columns and a plurality of rafters, the plurality of rafters are supported by the plurality of rafter columns, the plurality of rafters extend from a side wall of the building to an opposing side wall, a top of a plurality of purlins are attached to a bottom of the roof, the plurality of purlins including two eave purlins located in opposing eaves of the building, comprising: a plurality of rigid support struts, each end of said plurality of rigid support struts are supported by one of two adjacent rafters of the plurality of rafters and two adjacent rafter columns of the plurality of rafter columns, at least one of said plurality of rigid support struts is an eave inside corner ceiling support strut, said eave inside corner ceiling support strut is attached between one of two adjacent rafters of said plurality of rafters and two adjacent rafter columns of the plurality of rafter columns, adjacent an eave of the building; at least one ceiling sheet material having a first end and a second end, said first end is secured between a floor on one side of the building and an eave purlin on the one side of the building, said at least one ceiling sheet material is placed over and supported by the plurality of rigid support struts, said second end is secured between an eave purlin on an opposing side of the building and the floor on the opposing side of the building, said at least one ceiling sheet having a continuous length; anda ceiling insulation layer is retained above said at least one ceiling sheet material. 19. A building insulation system for a building having a plurality of rafter columns and a plurality of rafters, the plurality of rafters are supported by the plurality of rafter columns, the plurality of rafters extend from a side wall of the building to an opposing side wall, a top of a plurality of purlins are attached to a bottom of the roof, the plurality of purlins including two opposing eave purlins located in opposing eaves of the building, comprising: a plurality of rigid support struts, each end of said plurality of rigid support struts are supported by one of two adjacent rafters of the plurality of rafters and two adjacent rafter columns of the plurality of rafter columns, at least two of said plurality of rigid support struts are intermediate ceiling support struts, said intermediate ceiling support struts are attached between two adjacent rafters of said plurality of rafters, said plurality of rigid support struts are located below the plurality of purlins;at least one ceiling sheet material having a first end and a second end, said first end is secured between a first intermediate ceiling support strut of said at least two intermediate ceiling support struts and between said two opposing eave purlins of the building and said second end is secured between a second intermediate ceiling support strut of said at least two intermediate ceiling support struts and between said two opposing eave purlins of the building, said at least one ceiling sheet material is placed over and supported by the plurality of rigid support struts, said at least one ceiling sheet having a continuous length; anda ceiling insulation layer is retained above said at least one ceiling sheet material. NOVELTY : The system has a rigid support strut supported by one of two adjacent rafters. A ridge ceiling support strut (18,20) is attached between two adjacent rafters. A ceiling sheet material has a first end that is secured adjacent to a floor on one side of the building. The ceiling sheet material is placed over and supported by the rigid support struts, and its second end is secured adjacent to a floor on an opposing side of the building. The ceiling sheet is tensioned to minimize deflection and a ceiling insulation layer is retained above the ceiling sheet material. USE : Building insulation system for installing ceiling sheets in buildings. ADVANTAGE : The building insulation system, which creates an air gap layer between the roof and wall thermal insulation layer and the conductive exterior sheeting and framing materials to operably manage the intrinsic air mixtures is provided. The maximizing conduction enhances the heat transfer, enhances the heat collection in the air gap layer, enhances the heat concentration at the highest point of the air gap layer closest the ridge and enhances overall efficiency of heat energy collection at the heat collection fins of the heat transfer pipe of the metal building. DESCRIPTION OF DRAWINGS : The drawing shows a perspective cutaway view of a typical metal building. 18,20 : Ridge ceiling support strut 22 : Corner ceiling support struts 100 : Metal building 122 : Ridge 124 : Side wall
Seismic vertical support suspension apparatus for suspending ceiling grid between parallel walls in building, has hangers including brackets with interiors defining bites to engage in close fit relationship over top and bottom joist sides 1. A seismic vertical support suspension apparatus to suspend a ceiling grid between a first wall and a second wall that is parallel to and spaced a distance apart from the first wall comprising: a suspension system interposed between the first wall and the second wall and including a pair of tracks supported from the respective confronting surfaces of the first wall and the second wall and opening inwardly toward one another; a plurality of transversely projecting metal seismic joists spaced apart along the tracks, each of said seismic joists comprising hollow tubular steel beams; a plurality of hangers, each of which comprises a metal hanger bracket rigidly affixed to a vertical-steel angle projecting downwardly from the metal hanger bracket, and having an upper extremity and a lower extremity; wherein said metal hanger brackets are rigidly carried from the respective seismic joists and each of the downwardly projecting rigid vertical-steel angles acts as a lever arm and is connectable to the ceiling grid; and wherein said metal hanger brackets, having respective interiors and exteriors, said respective exteriors abutting one side of the upper extremities of the respective rigid vertical angles, the respective interiors of the metal hanger brackets defining C-shaped bites that are configured to engage in close fit relationship over the top and bottom sides of each of the respective seismic joists. 2. The seismic vertical support suspension apparatus of claim 1 wherein: each of the plurality of said seismic joists further comprises a unitary formed tubular steel beam. 3. The seismic vertical support suspension apparatus of claim 1 wherein: each of the plurality of seismic joists further comprises a first C-channel and a second C-channel welded together; wherein the edges of the first C-channel are offset from and overlapping with the edges of the second C-channel, such that at least one edge of the first C-channel is welded to the side of the second C-channel and at least one edge of the second C-channel is welded to the side of the first C-channel. 4. The seismic vertical support suspension apparatus of claim 1 wherein: each of the plurality of seismic joists further comprises a first C-channel and a second C-channel; wherein the first C-channel has edges without flanges; wherein the second C-channel has edges without flanges; wherein the edges of the first C-channel abut the edges of the second C-channel and are welded together. 5. The seismic vertical support suspension apparatus of claim 1 wherein: each of the plurality of seismic joists further comprises a first C-channel and a second C-channel; wherein the first C-channel has a first width and edges without flanges; wherein the second C-channel has a second width and edges with flanges; wherein the first width is greater than the second width; wherein the edges of the first C-channel overlap the flanges of the second C-channel and are welded to the second C-channel. 6. A seismic vertical support suspension apparatus for supporting a ceiling grid from opposite walls of a room or corridor and having respective spaced apart confronting surfaces and comprising: a suspension system interposed between the walls and including tracks supported from the confronting surfaces of the respective walls and opening inwardly toward one another; a plurality of transversely projecting seismic joists spaced apart selected distances along the tracks and wherein each seismic joist is constructed of box shaped steel beams; and a plurality of hangers formed by vertical metal angles directly wielded to and projecting downwardly from the respective seismic joists to rigidly connect with the grid. 7. A seismic vertical support suspension apparatus for supporting a ceiling grid from opposite walls of a room or corridor and having respective spaced apart confronting surfaces and comprising: a suspension system interposed between the walls and including tracks supported from the confronting surfaces of the respective walls and opening inwardly toward one another; a plurality of transversely projecting seismic joists spaced apart selected distances along the tracks and wherein each seismic joist is constructed of a respective box shaped steel beam; and a plurality of hangers, each of which comprises a metal hanger bracket rigidly affixed to a rigid vertical-steel angle projecting downwardly from the metal hanger bracket, and having an upper extremity and a lower extremity; wherein said metal hanger brackets are rigidly carried from the respective seismic joists and each of the downwardly projecting rigid vertical-steel angles acts as a lever arm and is connectable to the ceiling grid; and wherein said metal hanger brackets, having respective interiors and exteriors, said respective exteriors abutting one side of the upper extremities of the respective rigid vertical angles, the respective interiors of the metal hanger brackets defining C-shaped bites that are configured to engage in close fit relationship over the top and bottom sides of each of the respective seismic joists. 8. The seismic vertical support suspension apparatus of claim 7 wherein: each of the plurality of said seismic joists further comprises a unitary formed tubular steel beam. 9. The seismic vertical support suspension apparatus of claim 7 wherein: each of the plurality of seismic joists further comprises a first C-channel and a second C-channel welded together; wherein the edges of the first C-channel are offset from and overlapping with the edges of the second C-channel, such that at least one edge of the first C-channel is welded to the side of the second C-channel and at least one edge of the second C-channel is welded to the side of the first C-channel. 10. The seismic vertical support suspension apparatus of claim 7 wherein: each of the plurality of seismic joists further comprises a first C-channel and a second C-channel; wherein the first C-channel has edges without flanges; wherein the second C-channel has edges without flanges; wherein the edges of the first C-channel abut the edges of the second C-channel and are welded together, thereby forming the first C-channel and second C-channel into said box shaped steel beam. 11. The seismic vertical support suspension apparatus of claim 7 wherein: each of the plurality of seismic joists further comprises a first C-channel and a second C-channel; wherein the first C-channel has a first width and edges without flanges; wherein the second C-channel has a second width and edges with flanges; wherein the first width is greater than the second width; wherein the edges of the first C-channel overlap the flanges of the second C-channel and are welded to the second C-channel. 12. The seismic vertical support suspension apparatus of claim 7 wherein the hanger bracket is a two-piece hanger bracket. 13. A system for rigidly supporting a ceiling grid comprising: a first track comprising an elongated channel, with a back face and an open channel front face forming a nesting cavity, and which is mounted to a first wall by attachment to a plurality of wall studs of said first wall, such that the back face is in proximity to the first wall and the open channel front face is facing away from the first wall; a second track comprising an elongated channel, with a back face and an open channel front face forming a nesting cavity, and which is mounted to a second wall, that is parallel to and spaced a distance apart from said first wall, by attachment to a plurality of wall studs of said second wall such that the back face is in proximity to the second wall and the open channel front face is facing away from the second wall; wherein the first track and the second track are each mounted at substantially the same height; a plurality of seismic joists, each of said plurality of joists comprising a tubular steel beam with a height, a top, a bottom, a first end and a second end; wherein each of the plurality of seismic joists is mounted between and generally perpendicular to the first track and second track such that the first end of each of the plurality of seismic joists is mounted in the nesting cavity of the first track and the second end of each of the seismic joists is mounted in the nesting cavity of the second track, such that each of the plurality of seismic joists is rigidly affixed to said first track and said second track, and is perpendicular to and generally spans the distance between the first wall and the second wall; a plurality of seismic hangers, each of said plurality of hangers comprising a rigid lever arm; a bracket mounted on an upper extremity of said rigid lever arm such that said rigid lever arm projects downwardly from said bracket; said bracket comprising a top flange and a bottom flange, wherein said top flange and said bottom flange form a front nesting face, said front nesting face having a height, wherein the height of the front nesting face is substantially the same as the height of each of the plurality of seismic joists; and wherein at least one of each of the plurality of seismic hangers is rigidly mounted on at least one of the plurality of seismic joists such that the top flange is affixed to the top of the seismic joist and the bottom flange is affixed to the bottom of the seismic joist. 14. The system of claim 13 wherein: each of the plurality of said seismic joists further comprises a unitary formed tubular steel beam. 15. The system of claim 13 wherein: each of the plurality of seismic joists further comprises a first C-channel and a second C-channel welded together; wherein the edges of the first C-channel are offset from and overlapping with the edges of the second C-channel, such that at least one edge of the first C-channel is welded to the side of the second C-channel and at least one edge of the second C-channel is welded to the side of the first C-channel. 16. The system of claim 13 wherein: each of the plurality of seismic joists further comprises a first C-channel and a second C-channel; wherein the first C-channel has edges without flanges; wherein the second C-channel has edges without flanges; wherein the edges of the first C-channel abut the edges of the second C-channel and are welded together, thereby forming the first C-channel and second C-channel into said box shaped steel beam. 17. The system of claim 13 wherein: each of the plurality of seismic joists further comprises a first C-channel and a second C-channel; wherein the first C-channel has a first width and edges without flanges; wherein the second C-channel has a second width and edges with flanges; wherein the first width is greater than the second width; wherein the edges of the first C-channel overlap the flanges of the second C-channel and are welded to the second C-channel. 18. The system of claim 13 wherein the plurality of hangers further comprises: the top flange of the hanger bracket is a steel angle wielded to the upper extremity of the lever arm; the bottom flange of the hanger bracket is a steel angle wielded to the upper extremity of the lever arm, below the relative position of the top flange. 19. The system of claim 13 wherein the rigid lever arm of each of the plurality of hangers further comprises a steel angle. 20. The system of claim 13 wherein the rigid lever arm of each of the plurality of hangers further comprises a steel channel. 21. The system of claim 13 wherein the rigid lever arm of each of the plurality of hangers further comprises a steel stud. 22. A set of components for assembly into a system that rigidly supports a ceiling grid comprising: a first track comprising an elongated channel, with a back face and an open channel front face forming a nesting cavity, and which is mountable to a first wall by attachment to a plurality of wall studs of said first wall, such that when mounted, the back face is in proximity to the first wall and the open channel front face is facing away from the first wall; a second track comprising an elongated channel, with a back face and an open channel front face forming a nesting cavity, and which is mountable to a second wall, that is parallel to and spaced a distance apart from said first wall, by attachment to a plurality of wall studs of said second wall such that when mounted, the back face is in proximity to the second wall and the open channel front face is facing away from the second wall; a plurality of seismic joists, each of said plurality of joists comprising a tubular steel beam with a height, a width, a first end and a second end; wherein each of the plurality of seismic joists is mountable between, in a generally perpendicular orientation, the first track when mounted and second track when mounted, such that the first end of each of the plurality of seismic joists is mountable in the nesting cavity of the first track and the second end of each of the seismic joists is mountable in the nesting cavity of the second track, such that each of the plurality of seismic joists can be rigidly affixed to said first track and said second track, and when mounted be perpendicular to and generally spanning the distance between the first wall and the second wall; a plurality of seismic hangers, each of said plurality of hangers comprising: a rigid lever arm; a bracket mounted on an upper extremity of said rigid lever arm such that said rigid lever arm projects downwardly from said bracket; said bracket comprising a top flange and a bottom flange, wherein said top flange and said bottom flange form a front nesting face, said front nesting face having a height, wherein the height of the front nesting face is substantially the same as the height of each of a plurality of seismic joists; wherein at least one of each of the plurality of seismic hangers is rigidly mountable on at least one of the plurality of seismic joists such that when mounted, the front nesting face of the channel-shaped steel bracket is in proximity to the seismic joist such that the top flange is affixable to the top of the seismic joist and the bottom flange is affixable to the bottom of the seismic joist; and wherein when at least one of the plurality of seismic hangers is mounted, the terminal end of a rigid lever arm of at least one of each of the plurality of seismic hangers is positioned such that it is affixable to a lay in ceiling tile grid. 23. A seismic hanger comprising: a rigid lever arm; a bracket mounted on an upper extremity of said rigid lever arm such that said rigid lever arm projects downwardly from said bracket; said bracket comprising a top flange and a bottom flange, wherein said top flange and said bottom flange form a front nesting face, said front nesting face having a height, wherein the height of the front nesting face is substantially the same as a height of a seismic joist; and wherein the seismic hanger is rigidly mountable on the seismic joist such that when mounted, the front nesting face of the channel-shaped steel bracket is in proximity to the seismic joist such that the top flange is affixable to the top of the seismic joist and the bottom flange is affixable to the bottom of the seismic joist. 24. The seismic hanger of claim 23 wherein the bracket further comprises a two-piece bracket. 25. The seismic hanger of claim 23 wherein the rigid lever arm further comprises a steel angle. 26. The system of claim 23 wherein the rigid lever arm further comprises a steel channel. 27. The system of claim 23 wherein the rigid lever arm further comprises a steel stud. NOVELTY : The apparatus has a set of hangers comprising a set of metal hanger brackets to be rigidly affixed to vertical-steel angles projecting downwardly from the metal hanger brackets. The metal hanger brackets are rigidly carried from seismic joists. Each downwardly projecting rigid vertical-steel angle acts as a lever arm, and is connectable to the ceiling grid. The metal hanger brackets include exteriors abutting a side of upper extremities of the vertical-steel angles and interiors defining C-shaped bites to engage in close fit relationship over top and bottom sides of each seismic joist. DETAILED DESCRIPTION : The lever arm is a channel-formed rigid lever arm. An INDEPENDENT CLAIM is also included for a system for rigidly supporting a ceiling grid. USE : Seismic vertical support suspension apparatus for suspending a ceiling grid between parallel or opposing walls of a room or corridor in a building. ADVANTAGE : The apparatus allows a section of an outer portion of the channel-formed rigid lever arm to be removed at lower extremity of the rigid lever arm to allow efficient attachment to the ceiling grid and to avoid blocking ceiling tiles after installation, thus preventing the ceiling tiles from being raised for maintenance and replacement activities or access to plenum. The apparatus allows support joists, the seismic joists, the hangers and the mounting brackets to be conveniently constructed or positioned in a production line by locating and pre-drilling mounting holes for mounting fasteners i.e. screws, to expedite installation task, while requiring minimum skill for installing technicians, thus securing the joists closely fitted in tracks to provide support against shifting and twisting relative to the track. The apparatus allows the hangers to shift the ceiling grid in unison and maintain a rigid -motion free connection with the ceiling grid to resist relative movement to avoid ceiling from moving independently and crashing into adjacent walls and administering damage to drywall, thus minimizing degree of repair work to be completed after earthquake. DESCRIPTION OF DRAWINGS : The drawing shows a vertical sectional view of a grid suspension system. 24 : Vertical flange
Post, beam and arched portion modular building for modular roofing structure e.g. car port, has several components 1. A post, beam and arched member modular building comprising a plurality of components. 2. A post, beam and arched member modular building as shown in the drawings and as explained in the disclosure. NOVELTY : The building has several components. The building has a box shape that is formed from four vertical portions with an arched portion that extends between each of the adjacent vertical portions. The rear vertical portions are higher than the front vertical portions with angled portions or rafters extending from the rear vertical portions to the front vertical portions. The angled portions or rafters are co-planar. The structure has symmetry and aesthetic design. USE : Post, beam and arched portion modular building for modular roofing structure such as car port, golf cart tee of shade shelter and cart charging area, bus shelter, shed, gazebo and pavilion, beach shack, lean-to, dug out structure, poolside cabana and vending booth. ADVANTAGE : The system allows for the introduction of adjacent units on a modular basis that may form the basis of any number of different buildings. The roof of the enclosure is formed from several solar cells that provide electricity for the installation, as well as excess energy that can be transferred to the electricity distribution grid. The shims prevent the outer portion from squeezing and warping the other portion. The connection provides ease of assembly, ease of shipping, and provides fewer components and caps. DESCRIPTION OF DRAWINGS : The drawing shows a schematic perspective rendering of a sample modular system of the post, beam and arched portion modular building.
Rail-supported powered deployable truss, has primary chordal parts folding inward in plane when truss is retracted, where secondary chordal parts fold inward in plane orthogonal to folding plane of chordal parts 1. A deployable truss, comprising: at least two primary chords, said primary chords comprising a plurality of primary chordal members connected end-to-end by alternating primary orthogonal joints and primary chord center-hinge joints, wherein said primary orthogonal joints have different geometry than the primary chord center-hinge joints; at least one secondary chord, said secondary chord comprising a plurality of secondary chordal members connected end-to-end by alternating secondary orthogonal joints and secondary chord center hinge-joints, wherein said secondary chord hinge joints have different geometry than the secondary chord center-hinge joints; and a plurality of fixed-length diagonal members, each with a first end and a second end, the first end jointedly connected to an primary orthogonal joint, and the second end jointedly connected to a secondary orthogonal joint, wherein the primary orthogonal joints are not vertically or laterally aligned with the secondary orthogonal joints; wherein the primary chordal members fold inward in a plane at an angle to the folding planes of the secondary chords when the truss is retracted. 2. The truss of claim 1, wherein the primary chordal members folding angle is orthogonal. 3. The truss of claim 1, wherein the diagonals are connected to the primary orthogonal joints and secondary orthogonal joints with end fittings having offset hinge axes allowing the diagonals to nest parallel to each other when folded. 4. The truss of claim 1, comprising two secondary chords, so that the truss has a rectangular or square cross-section when the truss is fully expanded. 5. The truss of claim 1, wherein each primary orthogonal joint comprises a single two- or three-axis fitting connected to the first end of a diagonal member. 6. The truss of claim 5, wherein the fitting comprises a clevis fitting. 7. The truss of claim 1, comprising one secondary chord, so that the truss has a triangular cross-section when the truss is fully expanded. 8. The truss of claim 7, wherein the primary chordal members fold inward in a plane at an angle to the folding planes of the diagonals when the truss is retracted. 9. The truss of claim 7, wherein the diagonals are connected to the respective primary orthogonal joints and secondary orthogonal joints with angled end fittings that permit the diagonals to fold at a selected angle. 10. The truss of claim 9, wherein the angled fittings comprise offset hinge axes that permit the diagonals to nest parallel to each other when the truss is retracted. 11. The truss of claim 1, wherein each primary orthogonal joint comprises a 3-axis fitting whereby adjacent primary chordal members are connected directly to the primary orthogonal joint. 12. The truss of claim 4, further comprising a plurality of panels extending between the secondary chords. 13. The truss of claim 12, wherein the panels are solar panels, heat radiation panels, floor panels, wall panels, LCD panels, display panels, or radar panels, or combinations thereof. 14. The truss of claim 1, further comprising a plurality of support struts extending between the primary orthogonal joints and the secondary chord center hinge-joints. 15. The truss of claim 14, further comprising power actuators connected to one or more of said support struts. 16. The truss of claim 14, wherein one or more of said support struts latch to the secondary chord center hinge joints when the truss is fully expanded. 17. The truss of claim 1, comprising four secondary chords and three primary chords in a double-row configuration. 18. The truss of claim 17, wherein the four secondary chords comprise two outside secondary chords and two center secondary chords, and the three primary chords comprise two outside primary chords and a center primary chord. 19. The truss of claim 17, further comprising a plurality of support struts extending between the primary orthogonal joints and the secondary chord center hinge-joints on the outside chords, and a plurality of center support struts extending between the primary orthogonal joints and the secondary chord center hinge-joints on the center chords. 20. The truss of claim 19, further comprising power actuators connected to one or more of said support struts and center support struts. 21. The truss of claim 19, wherein one or more of said support struts and center support struts latch to the corresponding secondary chord center hinge joints when the truss is fully expanded. NOVELTY : The truss has primary and secondary chords comprising primary and secondary chordal parts (2, 4) connected end-to-end by alternating a primary orthogonal joint (1) and a secondary orthogonal joint and primary and secondary chord center hinge-joints, respectively. Each of a set of fixed-length diagonal parts comprises two ends connected to primary and secondary orthogonal joints respectively. The primary parts fold inward in a plane at an angle to folding planes of side diagonals (3) when the truss is retracted, and the secondary parts fold inward in a plane orthogonal to the former plane. USE : Rail-supported powered deployable truss. ADVANTAGE : The secondary chordal parts fold inward in the plane orthogonal to the folding plane of the primary chordal parts, thus ensuring increased stiffness and stability during deployment and retraction of the truss, and the truss can extend and retract in a continuous, stable, and sequential fashion, while ensuring low manufacturing cost and favorable design/packaging characteristics. DESCRIPTION OF DRAWINGS : The drawing shows a perspective view of a powered triangular truss in a partially-deployed state. 1 : Primary orthogonal joint 2 : Primary chordal parts 3 : Side diagonals 4 : Secondary chordal parts 16 : Support frame
Joist support structure for use in construction application, has tab comprising flat configuration and bent configuration, where flat configuration of tab is coplanar with side of support body and bent configuration of tab is bent to angle 1. A joist support structure, comprising: a support body;a first tab disposed on a side of the support body that couples the support body to a joist, the first tab comprising (a) a first adjustment slot and (b) a first plurality of holes; andwherein the first tab has (1) a first flat configuration wherein the first tab is coplanar with the side of the support body and (2) a first bent configuration wherein the first tab is bent to a first angle greater than zero relative to the side of the support body. 2. The joist support structure of claim 1, wherein the support body has a Z-shaped cross-section providing an upper flange configured to abut and a top surface of a track and a lower flange configured to abut and a bottom surface of the joist. 3. The joist support structure of claim 2, wherein upper flange is further configured to couple to the top surface of the track and the lower flange is further configured to couple to the bottom surface of the joist. 4. The joist support structure of claim 1, wherein the support body has a C-shaped cross-section providing an upper flange configured to abut a top surface of the joist and a lower flange configured to abut a bottom surface of the joist. 5. The joist support structure of claim 1, wherein the first tab is formed with the support body by at least one of machining or casting. 6. The joist support structure of claim 1, wherein the first tab in the first bent configuration is oriented at substantially a 90 degree angle to the side of the support body. 7. The joist support structure of claim 1, further comprising a set of perforated holes along a folding line of the first tab to facilitate bending of the first tab to the first bent configuration. 8. The joist support structure of claim 1, comprising a second tab configured to attach to the side of the support body. 9. The joist support structure of claim 8, wherein the second tab has (1) a second flat configuration wherein the second tab is coplanar with the side of the support body and (2) a second bent configuration wherein the second tab is bent to a second angle greater than zero relative to the side of the support body. 10. The joist support structure of claim 9, wherein the first tab is configured to bend in a first direction to fasten to the joist and the second tab is configured to bend in a second direction to fasten to the joist, wherein the first direction is different from the second direction. 11. The joist support structure of claim 8, wherein the second tab couples the support body to the joist via (a) a second adjustment slot and (b) a second plurality of holes. 12. The joist support structure of claim 1, further comprising a slot screw to couple the joist support structure via the first adjustment slot and a set of screws configured to further couple the joist support structure to the joist via the first plurality of holes. 13. The joist support structure of claim 12, wherein a cross-sectional area of the slot screw is larger than a cross-sectional area of any of the set of screws. 14. A method of fastening a joist to a joist support structure, where the joist support structure has a first tab having an adjustment slot and a plurality of holes, the method comprising the steps of: placing the joist support structure in a desired location relative to the joist;bending the first tab such that a portion of the first tab is at a first angle greater than zero relative to the side of the joist support structure on which the first tab is disposed;positioning the joist such that a side of the joist is substantially parallel to the first tab and an end of the joist is near the first tab;loosely fastening the joist to the first tab using a fastener that passes through the adjustment slot of the first tab and into the side of the joist;upon loosely fastening the joist to the first tab, repositioning the joist relative to the joist support structure; andupon repositioning the joist, firmly fastening the joist to the first tab using a plurality of fasteners and the plurality of holes on the first tab. 15. The method of claim 14, wherein the fastener comprises a screw. 16. The method of claim 14, wherein the plurality of fasteners comprise screws. 17. The method of claim 14, wherein the first tab is substantially perpendicular to the joist after the step of bending. 18. The method of claim 14, further comprising the steps of: bending a second tab having a second adjustment slot and a second plurality of holes, where the second tab is also disposed on the joist support structure, such that a portion of the second tab is at a second angle greater than zero relative to the side of the joist support structure on which the second tab is disposed;positioning the joist such that a side of the joist is substantially parallel to the second tab and the end of the joist is near the second tab;loosely fastening the joist to the second tab using a second fastener that passes through the second adjustment slot of the first tab and into the side of the joist;upon loosely fastening the joist to the second tab, repositioning the joist relative to the joist support; andupon repositioning the joist, firmly fastening the joist to the first tab using a second plurality of fasteners and the plurality of holes on the second tab. 19. The method of claim 14, wherein the step of bending the first tab is performed using a bending tool provided with the joist support structure. 20. The method of claim 14, wherein the step of bending the first tab is performed by bending the first tab along a first row of perforation holes along a side of the first tab. NOVELTY : The structure (300) has a tab (316) arranged on a side of a support body that couples the support body to a joist (306). The tab comprises an adjustment slot and a set set of holes and a flat configuration and a bent configuration, where the flat configuration of the tab is coplanar with the side of the support body, and the bent configuration of the tab is bent to an angle greater than zero relative to the side of the support body. A Z-shaped cross-section of the support body provides an upper flange (312). DETAILED DESCRIPTION : An INDEPENDENT CLAIM is also included for a method for fastening a joist to a joist support structure. USE : Joist support structure for use in construction application. ADVANTAGE : The tabs lie in a plane of a main body of the structure during shipping to allow for easy stacking, and are preferably perforated along an edge to improve ability to bend the tabs. DESCRIPTION OF DRAWINGS : The drawing shows a perspective view of a joist support structure utilized with a stud, track, and joist. 300 : Joist support structure 302 : C-shaped stud 304 : C-shaped floor track 306 : Joist 312 : Upper flange 316 : Tab
Joist subframe system to support overlying floor surface, has elongate case with one horizontal wall and one or more support element attachment mechanisms each configured to couple one of multiple support elements to elongate case 1. A joist subframe system, comprising: a plurality of vertically arranged support members having a plurality of adjustable height securing members, each of the plurality of adjustable height securing members coupled with one of the plurality of support members to be in a fixed position on the support member; anda plurality of horizontally arranged elongate frame members configured to support one or more overlying surface members, each of the plurality of elongate frame members are further arranged in a generally parallel configuration relative to others of the plurality of elongate frame members, each of the plurality of elongate frame members having: an elongate body with at least one horizontal wall, andone or more support member attachment mechanisms each configured to couple one of the plurality of support members to the elongate body. 2. The joist sub frame system of claim 1, wherein each of the plurality of adjustable height securing members are selectively tightenable and loosenable to one of the plurality of support members for adjustable coupling to the support member and to releasably fix a position of the support member to one of the plurality of elongate frame members. 3. The joist subframe system of claim 1, further comprising a plurality of foot members, each of the plurality of foot members abutted to a bottom end of one of the plurality of the support members and configured to cushion the bottom end of the support member against an underlying surface. 4. The joist subframe system of claim 1, further comprising a plurality of receiving holes in an underlying surface, each of the plurality of receiving holes configured to receive a bottom end of one of the plurality of support members. 5. The joist subframe system of claim 4, further comprising a water proofing layer over the underlying surface and a plurality of water proofing boots, each of the plurality of water proofing boots forming a water tight seal around a circumference of one of the plurality of support members. 6. The joist subframe system of claim 1, wherein the elongate body further comprises at least vertical wall, and wherein the joist subframe system further comprises a plurality of horizontally arranged elongate fastening members, each of the plurality of fastening members having a first, end and a second end, the first end being attached to the at least one vertical wall of a first elongate frame member and the second end being attached to the at least one vertical wall of a second elongate frame member, the first elongate frame member being adjacent to the second elongate frame member. 7. The joist subframe system of claim 1, wherein the elongate body comprises a "C" channel joist. 8. The joist subframe system of claim 7, wherein the "C" channel joist, is oriented such that the at least one horizontal wall is a central top wall with two vertical side walls, each of the plurality of support members being attached to the central top wall. 9. The joist subframe system of claim 7, wherein the elongate body further comprises at least one vertical wall, and wherein the "C" channel joist is oriented such that the at least one vertical wall is a central vertical wall with a horizontal top wall and a horizontal bottom wall, each of the plurality of support members being attached to at least the horizontal bottom wall. 10. The joist subframe system of claim 1, wherein each of the plurality of support members is a threaded member and each of the securing members is complimentarily configured to the threaded member. 11. The joist subframe system of claim 1, wherein the one or more support member attachment mechanisms is one or more through holes in the at least one horizontal wall of the elongate body, one of the plurality of support members being inserted through each of the one or more through holes. 12. The joist subframe system of claim 11, wherein the plurality of adjustable height securing members comprises a plurality of top securing members and a plurality of bottom securing members, each of the plurality top securing members being attached to one of the plurality of support members on a top side of the at least one horizontal wall and being abutted to a top side of the at least one horizontal wall, each of the plurality of bottom securing members being attached to one of the plurality of support members on a bottom side of the at least one horizontal wall and being abutted to a bottom side of the at least one horizontal wall. 13. The joist subframe system of claim 1, further comprising a plurality of elongate capping members, each of the plurality of elongate capping members configured to attach to ends of the elongate frame members, the plurality of elongate capping members being substantially perpendicular relative to the plurality of elongate frame members. 14. A joist subframe system, comprising: a plurality of vertically arranged support members having a plurality of adjustable height securing members, each of the plurality of adjustable height securing members coupled with one of the plurality of support members and being selectively tightenable and loosenable to releasably be in a fixed position on the support member;a plurality of horizontally arranged elongate frame members configured to support one or more overlying surface members, each of the plurality elongate frame members being further arranged in a substantially parallel configuration relative to others of the plurality of elongate frame members, each of the plurality of elongate frame members having: an elongate body with at least one horizontal wall and at least one vertical wall, andone or more support member attachment mechanisms each configured to couple one of the plurality of support members to the elongate body; anda plurality of horizontally arranged elongate fastening members, each of the plurality of fastening members having a first end and a second end, the first end being attached to the at least one vertical wall of a first elongate frame member and the second end being attached to the at least one vertical wall of a second elongate frame member, the first elongate frame member being adjacent to the second elongate frame member. 15. The joist frame system of claim 14, further comprising a plurality of foot members, each of the plurality of foot members abutted to a bottom end of one of the plurality of the support members and configured to cushion the bottom end of the support member against an underlying surface. 16. The joist frame system of claim 14, further comprising a plurality of receiving holes in an underlying surface and a water proofing layer over the underlying surface, each of the plurality of receiving holes configured to receive a bottom end of one of the plurality of support members, the water proofing layer having a plurality of water proofing boots, each, of the plurality of water proofing boots forming a water tight seal around a circumference of one of the plurality of support members. 17. The joist frame system of claim 14, wherein the elongate body comprises a "C" channel joist oriented such that the at least one horizontal wall is a central top wall with two vertical side wall, each of the plurality of support members being attached to the central top wall. 18. The joist frame system of claim 14, wherein the elongate body comprises a "C" channel joist oriented such that the at least one vertical wall is a central vertical side wall with a horizontal top wall and a horizontal bottom wall, each of the plurality of support members being-attached to at least the horizontal bottom wall. 19. The joist frame system of claim 14, wherein the one or more support member attachment mechanisms is one or more through holes in the at least one horizontal wall of the elongate body, one of the plurality of support members being inserted through each of the one or more through holes, and wherein the plurality of adjustable height securing members comprises a plurality of top securing members and a plurality of bottom securing members, each of the plurality of top securing members being attached to one of the plurality of support members on a top side of the at least one horizontal wall and being abutted to the top side of the at least one horizontal wall, each of the plurality bottom securing members being attached to one of the plurality of support members on a bottom side of the wall and being abutted to the bottom side of the wall. 20. A joist subframe system, comprising: a plurality of vertically arranged support members having a plurality of adjustable height securing members, each of the plurality of adjustable height securing members coupled with one of the plurality of support members and being selectively tightenable and loosenable to releasably be in a fixed position on the support member;a plurality of horizontally arranged elongate frame members configured to support one or more overlying surface members, each of the plurality elongate frame members being further arranged in a substantially parallel configuration relative to others of the plurality of elongate frame members, each of the plurality of elongate frame members having: an elongate body with at least one horizontal wall and at least one vertical wall, andone or more horizontal wall through holes, one of the plurality of support members being inserted through each of the one or more through holes, andone or more vertical wall through holes; anda plurality of horizontally arranged elongate fastening members, each of the plurality of fastening members having a first end and a second end, the first end being inserted through one of the one or more vertical wall through holes for attachment to the at least one vertical wall of a first elongate frame member and the second end being inserted through one of the one or more vertical wall through holes for attachment to the at least one side wall of a second elongate frame member, the first elongate from member being adjacent to the second elongate frame member,wherein the plurality of adjustable height securing members comprises a plurality of top securing members and a plurality of bottom securing members, each of the plurality of top securing members being attached to one of the plurality of support members on a top side of the at least one horizontal wall and being abutted to the top side of the at least one horizontal wall, each of the plurality bottom securing members being attached to one of the plurality of support members on a bottom side of the wall and being abutted to the bottom side of the wall. NOVELTY : The system (100) has multiple vertically arranged support elements (104) with adjustable height securing elements. Multiple horizontally arranged elongate frame elements (102) support one or more overlying surface elements. Each of multiple elongate frame elements is arranged in a parallel configuration relative to others of multiple elongate frame elements. Each of multiple elongate frame elements has an elongate case with one horizontal wall. The one or more support element attachment mechanisms each configured to couple one of multiple support elements to the elongate case. USE : Joist subframe system to support overlying floor surface or exterior deck. Can also be used as primary deck framing to create level finished surface over angled underlying surface. ADVANTAGE : The foot element is used to prevent penetration of the support element into one or more of an underlying water proofing layer and an underlying surface. The elongate elements fixed at level heights corresponding to their location on the inclined surface are used to support the overlying surface elements. Allow a level surface by use of the joist framing system adjusted over an uneven ground surface without penetrating in the waterproofing membrane below. DESCRIPTION OF DRAWINGS : The drawing shows a perspective view of a joist subframing system. 100 : Joist subframe system 102 : Elongate frame element 104 : Support element 108 : Fastening element 110 : Surface
Tiered seating structure used in stadiums for providing seating for spectators, has L-shaped modules having rear end extrusion which is provided with drain openings on top surface that is communicating inside of rear extrusion 1. A tiered seating structure including a tiered assembly of L-shaped modules, comprising: a runner portion having a height and a width formed from a plurality of hollow aluminum extrusions wherein said plurality of extrusions includes a front and a rear end extrusion and at least one intermediate extrusion substantially filled with a sound deadening material, wherein each of said extrusions includes a wall surface and wherein said extrusions are joined by welds joining said extrusions located above and below adjacent portions of said wall surfaces of said extrusions;a riser portion having a height and a width formed from one or more hollow aluminum extrusions;wherein said riser portion connects to said rear end extrusion of said runner portion and extends vertically with respect to said runner portion;wherein the portions of said wall surfaces that contact adjacent extrusions in said runner portion are in contact along substantially the entire height of said runner portion;an electrical conduit extending through the hollow interior of at least one of said hollow aluminum extrusions in said runner portion;connection points for attachment of said tiered assembly of L-shaped modules to an external support surface wherein there is a distance of at least 20 feet between said connection points; and,wherein at least one of said L-shaped modules having said rear end extrusion provided with a plurality of drain openings on the top surface communicating inside the hollow interior of said rear extrusion, said top surface of said runner portion sloped rearwardly toward said drain openings, and wherein other of said L-shaped modules having a forwardly sloped top surface of said runner portion. 2. (canceled) 3. (canceled) 4. A tiered seating structure including a tiered assembly of L-shaped modules, comprising: a runner portion having a height and a width formed from a plurality of hollow aluminum extrusions wherein said plurality of extrusions includes a front and a rear end extrusion and at least one intermediate extrusion, wherein adjacent extrusions have corresponding wall surfaces contacting one another along substantially the entire height of said runner portion, and wherein said extrusions are joined together by welds extending along the length of said extrusions at intersections above or below the location where said corresponding wall surfaces contact one another and away from any interlocking areas;a riser portion having a height and a width formed from one or more hollow aluminum extrusions, wherein said riser portion connects to said rear end extrusion of said runner portion and extends vertically with respect to said runner portion; andconnection points for attachment to a support surface, wherein there is a distance of at least 20 feet between said connection points. 5. The module of claim 1, wherein said runner portion connects to said riser portion by a snap connection. 6. (canceled) 7. (canceled) 8. The module of claim 1, further comprising at least one channel in one of said extrusions in said riser portion, wherein said channel is adapted to receive fasteners for seats. 9. The module of claim 8, further comprising a cover, wherein said cover is adapted to fit over said channel to conceal the fasteners. 10. (canceled) 11. (canceled) 12. (canceled) 13. (canceled) 14. (canceled) 15. (canceled) 16. A method for building an apparatus for tiered seating comprising the acts of: providing a plurality of hollow extrusions;forming a runner section with a front and a rear end extrusion and at least one intermediate extrusion, wherein said hollow extrusions are connected by welding;forming a riser section from at least one hollow extrusion;attaching said riser section to said rear end extrusion of said runner section to form an L-shaped modular segment; and, connecting said modular segment to a support structure at a plurality of connection points wherein the distance between each of said connection points is at least 20 feet. 17. The method of claim 15, further comprising running an electrical conduit through the hollow interior of one of said extrusions of said runner section. 18. The method of claim 15, further comprising creating a plurality of openings on the top surface of said rear end extrusion so said rear end extrusion acts as a drain gutter. 19. The method of claim 15, wherein said extrusions are made of aluminum. 20. The method of claim 15, said attaching comprises fitting said riser section into an opening in said runner section. 21. The method of claim 15, further comprising attaching the top of said riser section of one of said modular segments to the bottom of said runner section of a separate modular segment. 22. The method of claim 15, wherein said connecting of the modular segment to a support structure includes: attaching a lifting connection apparatus to channels in said riser section of said modular segment, wherein there are three of said channels; and,lifting said modular segment to a desired height on said support structure. NOVELTY : The structure has an electrical conduit that extends through hollow interior of a hollow aluminum extrusions (120). A connection point attaches an L-shaped module to an external support surface and there is a distance of 20 feet between connection points. The L-shaped modules has a rear end extrusion that is provided with a drain openings on top surface which is communicating inside the hollow interior of rear extrusion, and top surface of a runner portion (110) is sloped rearwardly toward drain openings. The other of L-shaped modules has a forwardly sloped top surface of runner portion. DETAILED DESCRIPTION : An INDEPENDENT CLAIM is included for a method for building apparatus for tiered seating. USE : Tiered seating structure used in stadiums and arenas for providing seating for spectators. ADVANTAGE : The use of multiple extrusions to form runner portion and riser portion is more cost effective than forming runner portion and riser portion from a single, large extrusion. The use of multiple extrusions allows variability of the geometry of sections without greatly affecting the cost to build the module. The connection apparatus is attached at the upper attachment channel in addition to the middle attachment channel and the lower attachment channel which allows for better balance as module is being lifted. The strip is affixed to only one of two adjacent modules, thus allowing for thermal expansion and contraction. DESCRIPTION OF DRAWINGS : The drawing shows a perspective view of the series of modules for the tiered seating structure. 110 : Runner portion 115 : Riser portion 120 : Hollow extrusions
Prefabricated steel wall panel for building, has jointed element whose upper end is affixed to horizontal steel top plate such that adjustable joint is adjusted to remove undesired slack in diagonal element after installation of wall panel 1. A prefabricated steel wall comprising: a. A substantially-horizontal steel sill plate connected to a substantially-horizontal steel top plate by a plurality of substantially-vertical members selected from the group consisting of stud, post and combinations thereof; b. A diagonal member connected to an adjustable joint to form a jointed member having a lower end and an upper end; c. The jointed member diagonally disposed relative to the substantially-vertical members, the jointed member lower end affixed to the sill plate, a bottom portion of a post or both, the jointed member upper end affixed to the top plate, an upper portion of a post or both; d. Whereby the adjustable joint may be adjusted to remove undesired slack in the diagonal member after installation of the prefabricated steel wall panel. 2. The prefabricated steel wall panel of claim 1, where at least one end of the jointed member is affixed by using a gusset. 3. The prefabricated steel wall panel of claim 1, where the adjustable joint comprises two steel C channel sections connected by at least one bolt. 4. The prefabricated steel wall panel of claim 3, where the steel C channel sections further comprise a reinforcing block disposed in the interior cavity of each C channel. 5. The prefabricated steel wall panel of claim 3, where the adjustable joint comprises two steel C channel sections connected by two to four bolts. 6. The prefabricated steel wall panel of claim 1, where the diagonal member comprises steel strap. 7. The prefabricated steel wall panel of claim 6, where at least one end of the jointed member is affixed by using a gusset, and where the adjustable joint comprises two steel C channel sections connected by a plurality of bolts. 8. The prefabricated steel wall panel of claim 1, wherein the joined member further comprises a second diagonal member, wherein the adjustable joint is disposed between the diagonal member and the second diagonal member, so that the diagonal member, the adjustable joint and the second diagonal member together form the joined member having a lower end and an upper end. 9. The prefabricated steel wall panel of claim 8, where at least one end of the jointed member is affixed by using a gusset. 10. The prefabricated steel wall panel of claim 8, where the adjustable joint comprises two steel C channel sections connected by at least one bolt. 11. The prefabricated steel wall panel of claim 10, where the steel C channel sections further comprise a reinforcing block disposed in the interior cavity of each C channel. 12. The prefabricated steel wall panel of claim 10, where the adjustable joint comprises two steel C channel sections connected by two to four bolts. 13. The prefabricated steel wall panel of claim 8, where the diagonal member comprises steel strap. 14. The prefabricated steel wall panel of claim 13, where at least one end of the jointed member is affixed by using a gusset, and where the adjustable joint comprises two steel C channel sections connected by a plurality of bolts. NOVELTY : The panel has a diagonal element (4a) connected to an adjustable joint to form a jointed element with a lower end and an upper end. The jointed element is diagonally arranged relative to vertical elements. The lower end of the jointed element is affixed to a horizontal steel sill plate. The upper end of the jointed element is affixed to a horizontal steel top plate such that the adjustable joint is adjusted to remove undesired slack in the diagonal element after installation of the prefabricated steel wall panel. DETAILED DESCRIPTION : The diagonal element is a steel strap. USE : Prefabricated steel wall panel for a building. ADVANTAGE : The panel uses a stabilizing strap with an integral tensioning unit, so that the strap installed on the wall panel can be tensioned without disconnecting the strap from the wall panel. The panel can thread a hole in a reinforcing block and screw a bolt directly into the block, thus eliminating need for a nut. DESCRIPTION OF DRAWINGS : The drawing shows elevation and plan views of an adjustable shearwall assembly. 1 : Shearwall post 2 : Baseplate 4a : Diagonal element 6 : Vertical stud 7a, 7b : Steel C channels
Shelter for protecting occupants from debris of high velocity winds and explosive blasts, has upper end beam comprising upper track secured to lower surface of steel tube, and roof frame secured to upper surface of steel tube 1. A shelter for protecting occupants from debris and other effects of high velocity winds and explosive blasts, the shelter comprising: a first generally rectangular steel frame structure comprising a first lower side hollow structural section (HSS) steel tube beam, a second lower side HSS steel tube beam, a first lower end HSS steel tube beam and a second lower end HSS steel tube beam, the first and second lower end HSS steel tube beams positioned perpendicularly to the first and second lower side HSS steel tube beams and secured to the lower side HSS steel tube beams, the intersections of the lower end HSS steel tube beams with the lower side HSS steel tube beams forming corners of the first steel frame structure; a plurality of floor joists extending between the lower side HSS steel tube beams, each joist having an upper surface and a lower surface; and a floor comprising a plurality of floor panels secured to the upper surfaces of the floor joists, each floor panel comprising a non-combustible board laminated to a metallic sheet, each floor panel positioned on the floor joists with the respective metallic sheet adjacent to upper surfaces of the floor joists and with the non-combustible board facing upward away from the floor joists; a plurality of vertical columns, each column having a lower end and an upper end, at least one column of the plurality of columns positioned at each corner of the first steel frame structure with the lower end of the column secured to the first steel frame structure; a roof structure, comprising: a second generally rectangular steel frame structure comprising a first upper side HSS steel tube beam, a second upper side HSS steel tube beam, a first upper end HSS steel tube beam and a second upper end HSS steel tube beam, the first and second upper end HSS steel tube beams positioned perpendicularly to the first and second upper side HSS steel tube beams, the intersections of the upper end HSS steel tube beams with the upper side HSS steel tube beams forming corners of the second steel frame structure, the corners of the second steel frame structure positioned onto the upper ends of the columns and secured to the upper ends of the columns; a plurality of roof joists extending between the first and second upper side HSS steel tube beams, each roof joist having an upper surface and a lower surface; a roof comprising a plurality of roof panels secured to the upper surfaces of the roof joists, each roof panel comprising a non-combustible board laminated to a metallic sheet, each roof panel positioned on the roof joists with the respective metallic sheet adjacent to upper surfaces of the roof joists and with the non-combustible board facing upward away from the roof joists; and a first side wall formed between the first lower side HSS steel tube beam and the first upper side HSS steel tube beam, a second side wall formed between the second lower side HSS steel tube beam and the second upper side HSS steel tube beam, a first end wall formed between the first lower end HSS steel tube beam and the first upper end HSS steel tube beam, and a second end wall formed between the second lower end HSS steel tube beam and the second upper end HSS steel tube beam, each of the first and second side walls and the first and second end walls comprising: a respective plurality of wall studs extending vertically from the respective lower HSS steel tube beam to the respective upper HSS steel tube beam, each wall stud having an inner surface and an outer surface; and a respective plurality of outer wall panels positioned on the outer surfaces of the respective wall studs, each outer wall panel comprising a non-combustible board laminated to a metallic sheet, each outer wall panel positioned on the wall studs with the respective metallic sheet adjacent to outer surfaces of the wall studs and with the non-combustible board facing outward away from the wall studs, wherein: each lower end HSS steel tube beam comprises: a hollow structural section steel tube having a lower surface and an upper surface; and a lower stud mounting track secured to the upper surface of the steel tube; and each upper end HSS steel tube beam comprises: a hollow structural section steel tube having a lower surface and an upper surface; an upper stud mounting track secured to the lower surface of the steel tube; and a roof panel support frame secured to the upper surface of the steel tube. 2. The shelter of claim 1, wherein the floor structure is secured to a concrete foundation via a plurality of anchors embedded in the foundation. 3. The shelter of claim 1, wherein an opening is formed in at least one of the first end wall, the second end wall, the first side wall or the second side wall, and wherein a door is secured within the opening. 4. The shelter of claim 3, wherein the door is a blast resistant door. 5. The shelter of claim 1, where in the floor structure further includes a lower diaphragm comprising a plurality of metallic sheets secured to the lower surfaces of the floor joists. 6. The shelter of claim 1, wherein each of the first and second side walls and the first and second end walls further comprises a respective plurality of inner wall panels attached to the inner surfaces of the respective plurality of wall studs, each of the inner wall panels comprising a non-combustible board laminated to a metallic sheet, each inner wall panel positioned on the wall studs with the respective metallic sheet adjacent to inner surfaces of the wall studs and with the non-combustible board facing away from the wall studs. 7. The shelter of claim 6, wherein a plurality of cavities are formed in each of the first and second side walls and the first and second end walls, each cavity defined between a respective lower beam and a respective upper beam, between respective adjacent spaced apart studs and between the metallic sheets of respective outer and inner panels attached to the spaced apart studs, each cavity being at least partially filled with a material to impede the passage of a ballistic object that penetrates the outer panel. 8. The shelter of claim 7, wherein each cavity includes a flexible bag that is positioned in the cavity and filled with the material. 9. The shelter of claim 7, wherein the material comprises a granular material. 10. The shelter of claim 9, wherein the granular material is sand. 11. The shelter of claim 1, wherein the roof structure further comprises a plurality of ceiling panels secured to the lower surfaces of the roof joists, each ceiling panel comprising a non-combustible board laminated to a metallic sheet, each ceiling panel positioned on the roof joists with the respective metallic sheet adjacent to lower surfaces of the roof joists and with the non-combustible board facing downward away from the roof joists. 12. A shelter for protecting occupants from debris and other effects of high velocity winds and explosive blasts, the shelter comprising: a first generally rectangular steel frame structure comprising a first lower side hollow structural section (HSS) steel tube beam, a second lower side HSS steel tube beam, a first lower end HSS steel tube beam and a second lower end HSS steel tube beam, the first and second lower end HSS steel tube beams positioned perpendicularly to the first and second lower side HSS steel tube beams and secured to the lower side HSS steel tube beams, the intersections of the lower end HSS steel tube beams with the lower side HSS steel tube beams forming corners of the first steel frame structure; a plurality of floor joists extending between the lower side HSS steel tube beams, each joist having an upper surface and a lower surface; and a floor comprising a plurality of floor panels secured to the upper surfaces of the floor joists, each floor panel comprising a non-combustible board laminated to a metallic sheet, each floor panel positioned on the floor joists with the respective metallic sheet adjacent to upper surfaces of the floor joists and with the non-combustible board facing upward away from the floor joists; a plurality of vertical columns, each column having a lower end and an upper end, at least one column of the plurality of columns positioned at each corner of the first steel frame structure with the lower end of the column secured to the first steel frame structure; a roof structure, comprising: a second generally rectangular steel frame structure comprising a first upper side HSS steel tube beam, a second upper side HSS steel tube beam, a first upper end HSS steel tube beam and a second upper end HSS steel tube beam, the first and second upper end HSS steel tube beams positioned perpendicularly to the first and second upper side HSS steel tube beams, the intersections of the upper end HSS steel tube beams with the upper side HSS steel tube beams forming corners of the second steel frame structure, the corners of the second steel frame structure positioned onto the upper ends of the columns and secured to the upper ends of the columns; a plurality of roof joists extending between the first and second upper side HSS steel tube beams, each roof joist having an upper surface and a lower surface; a roof comprising a plurality of roof panels secured to the upper surfaces of the roof joists, each roof panel comprising a non-combustible board laminated to a metallic sheet, each roof panel positioned on the roof joists with the respective metallic sheet adjacent to upper surfaces of the roof joists and with the non-combustible board facing upward away from the roof joists; and a first side wall formed between the first lower side HSS steel tube beam and the first upper side HSS steel tube beam, a second side wall formed between the second lower side HSS steel tube beam and the second upper side HSS steel tube beam, a first end wall formed between the first lower end HSS steel tube beam and the first upper end HSS steel tube beam, and a second end wall formed between the second lower end HSS steel tube beam and the second upper end HSS steel tube beam, each of the first and second side walls and the first and second end walls comprising: a respective plurality of wall studs extending vertically from the respective lower HSS steel tube beam to the respective upper HSS steel tube beam, each wall stud having an inner surface and an outer surface; and a respective plurality of outer wall panels positioned on the outer surfaces of the respective wall studs, each outer wall panel comprising a non-combustible board laminated to a metallic sheet, each outer wall panel positioned on the wall studs with the respective metallic sheet adjacent to outer surfaces of the wall studs and with the non-combustible board facing outward away from the wall studs, wherein: each lower side HSS steel tube beam comprises: a hollow structural section steel tube having a lower surface, an upper surface and a side surface; a lower stud mounting track secured to the upper surface of the steel tube; and a floor joist mounting track secured to the side surface of the steel tube; and each upper side HSS steel tube beam comprises: a hollow structural section steel tube having a lower surface, an upper surface and a side surface; an upper stud mounting track secured to the lower surface of the steel tube; a roof joist mounting track secured to the side surface of the steel tube; and a roof panel support frame secured to the upper surface of the steel tube. 13. The shelter of claim 12, wherein the floor structure is secured to a concrete foundation via a plurality of anchors embedded in the foundation. 14. The shelter of claim 12, wherein an opening is formed in at least one of the first end wall, the second end wall, the first side wall or the second side wall, and wherein a door is secured within the opening. 15. The shelter of claim 14, wherein the door is a blast resistant door. 16. The shelter of claim 12, where in the floor structure further includes a lower diaphragm comprising a plurality of metallic sheets secured to the lower surfaces of the floor joists. 17. The shelter of claim 12, wherein each of the first and second side walls and the first and second end walls further comprises a respective plurality of inner wall panels attached to the inner surfaces of the respective plurality of wall studs, each of the inner wall panels comprising a non-combustible board laminated to a metallic sheet, each inner wall panel positioned on the wall studs with the respective metallic sheet adjacent to inner surfaces of the wall studs and with the non-combustible board facing away from the wall studs. 18. The shelter of claim 17, wherein a plurality of cavities are formed in each of the first and second side walls and the first and second end walls, each cavity defined between a respective lower beam and a respective upper beam, between respective adjacent spaced apart studs and between the metallic sheets of respective outer and inner panels attached to the spaced apart studs, each cavity being at least partially filled with a material to impede the passage of a ballistic object that penetrates the outer panel. 19. The shelter of claim 18, wherein each cavity includes a flexible bag that is positioned in the cavity and filled with the material. 20. The shelter of claim 18, wherein the material comprises a granular material. 21. The shelter of claim 20, wherein the granular material is sand. 22. The shelter of claim 12, wherein the roof structure further comprises a plurality of ceiling panels secured to the lower surfaces of the roof joists, each ceiling panel comprising a non-combustible board laminated to a metallic sheet, each ceiling panel positioned on the roof joists with the respective metallic sheet adjacent to lower surfaces of the roof joists and with the non-combustible board facing downward away from the roof joists. NOVELTY : The shelter (100) has outer wall panels each positioned on wall studs with a metallic sheet adjacent to outer surfaces of the wall studs and with a non-combustible board facing outward away from the wall studs. A lower end hollow structural section (HSS) steel tube beam comprises a lower stud mounting track secured to an upper surface of a hollow structural section steel tube. An upper end HSS steel tube beam comprises an upper stud mounting track secured to a lower surface of the steel tube. A roof panel support frame is secured to the upper surface of the steel tube. USE : Shelter for protecting occupants from debris of high velocity winds and explosive blasts. ADVANTAGE : The shelter is easy to construct, and provides effective protection against effects of high velocity winds and explosive blasts. The shelter seals roof panels with material to prevent moisture penetration along edges of the panels and protect exposed surfaces of the panels from weather after completing roof panel installation. The shelter covers four corners where vertical walls is covered with outside corner protectors to prevent high velocity winds from entering gaps between the panels at the corners and preclude tendency of the panels to separate at the corners. The shelter locates a respective bag in walls between a pair of adjacent studs and filled with granular material i.e. sand, to provide additional protection against blast or wind i.e. protection against projectiles propelled by the blast or wind. DESCRIPTION OF DRAWINGS : The drawing shows a perspective view of a structure with a blast-resistant door installed in an opening in a near end wall of the structure with the door in a closed position. 100 : Shelter 102 : Foundation 114 : Near end wall 150 : Door frame 160 : Blast resistant door
In-situ erected self-supporting communication tower, has bracings for embracing all units with pierced flat end to be bended at certain angle for conforming level of tower, and level section reduced in size with respect to height of tower 10. A self-supporting communication tower that does not require guy wires to maintain it in vertical position comprising a plurality of short tubular members joined and connected together by their flattened and pierced ends by studs, washers and nuts at nodes; conforming a vertical three legged tower structure, said structure is the result of connecting short members that are capable of being hand-held by operators to place them and connect them at each node during the erection process in-situ without utilization of cranes or any other elevating apparatus, said structure is defined by level sections conformed by three nodes each and placed one level on top of the other by means of short vertical members, said nodes are the result of six members interconnected: one vertical coming from a lower level node, another vertical member going up toward its upper level node, one diagonal member coming from a lower opposed left node, another diagonal member going up toward its upper opposed left node, and two horizontal members embracing all previous mentioned members with their pierced flat end bended 30 degrees as to form a 60 degree angle when connected and will form an equilateral 60 degree triangle when all three such nodes are connected together conforming a level of the tower, said triangular level section is subject to be reduced in size in a tapered manner as required by the designed height of the tower. 11. A self-supporting communication tower of claim 10, whose vertical tubular members with flattened and pierced ends which are connected in a staggered manner such that a vertical member coming from a lower node is placed at the left of the vertical member going up to the top node; that vertical member at the top node is placed at the right of the vertical member that goes up to the subsequent top node, this is repeated on all levels from the bottom to the very top level assuring verticality of the tower. 12. A self-supporting communication tower of claim 10 provided with anti-rotation diagonal members connecting nodes in all three faces of the tower as follows: from one node a diagonal member is connected to the left upper level node and from there, another diagonal member is connected to the upper level right node from where another diagonal member is connected to the left upper node at the higher level, this procedure is repeated along the total height of the tower levels giving the appearance of a zigzagging anti-rotation bracing. 13. A self-supporting communication tower of claim 10 capable of being erected in-situ by operators working from the interior of the tower, standing on a removable platform place on top of the three horizontal members at a level and working their way up level by level to the top of the tower, without help of cranes or other elevating apparatus. NOVELTY : The tower has a vertical leg (8) extending towards an upper level node. An anti-torsion diagonal unit (9) is movable from a lower opposed left node. Another diagonal unit extends toward an upper opposed left node. Two horizontal bracings (5) embrace all units with a pierced flat end to be bended at 30 degrees to form 60 degree angle and form equilateral 60 degrees triangle when the nodes are connected together for conforming level of the tower. A triangular level section is reduced in size in a tapered manner with respect to designed height of the tower. USE : In-situ erected self-supporting communication tower. ADVANTAGE : The tower is light weight, and ensures ease of transportation and enhances erection and corrosion resistance properties of flattened ends of aluminum tubular elements for assembling the tower. DESCRIPTION OF DRAWINGS : The drawing shows a schematic view of a tapered tower indicating by pointing arrows of nodes and different types of elements. 1-4 : Nodes 5 : Horizontal bracings 8, 8a, 8b : Vertical legs 9 : Anti-torsion diagonal unit 10-12 : Tapered tower sections
Garage door track for use in garage opening structure to accommodate wheels of garage door, has flag formed with mounting units, where distance from end of vertical section to end of horizontal section is reduced by specific ranges 1. A garage door track (10) used in conjunction with a vertical side wall and ceiling of a garage, the garage door track (10) comprising: a. a first vertical track member (10) having an outer wall section (20) having a distal end (22) with an interior wall (26) and an exterior wall (24), the distal end (22) of the outer wall section (20) of the garage door track (10) is hemmed inwardly with an inward first hem (28) having a rounded exterior end (30) and pressed parallel to and against an adjacent section of the interior wall (26), a first strengthening rib (34) formed into the outer wall section (20), the strengthening rib (34) extending outward away from an interior chamber (70); b. the outer wall section (20) extending at a proximal end (36) to an interior side wall section (40) having a wall (42) bounded by an interior wall (44) and an exterior wall (45) with a second strengthening rib (46) formed into the wall (42) and extending away from the interior chamber (70), the interior side wall section (40) having a spaced apart third strengthening rib (48) formed into the wall (42) and extending away from the interior chamber (70), the interior side wall section (40) extending to a curled portion (50) which is part of wall (42) and bounded by interior wall (44) and exterior wall (45), a fourth strengthening rib (52) formed into the wall (42) and extending away from interior chamber (70), second strengthening rib (46) spaced apart from a third strengthening rib (48), a third strengthening rib (48) extending a given distance away from a second strengthening rib (46) and a fourth strengthening rib (52), the curl portion (50) extending to an arcuate inner section (54) which extends to an inward curved portion (56) terminating in a distal end (58) of arcuate inner section (54) inwardly forming a second hem section (60) pressed against interior wall (57) of curl portion (50) and having a rounded end (62), a gap (G1) formed between first hem section (28) and second hem second (60) leading into interior chamber (70) bounded by outer wall section (20), interior side wall section (40) and arcuate inner section (54) so that wheels of a garage door can be inserted through a gap (G1) into chamber (70); c. a reinforcing angle (100) having a wall (102) with an interior (104) and an exterior (105), the reinforcing angle (100) having a first section (106) having a first strengthening rib (108) and a spaced apart second strengthening rib (110) which are formed to match second strengthening rib (46) and third strengthening rib (48) of interior side wall section (40) and spaced apart so that the strengthening ribs (46) and (108) are aligned and strengthening ribs (48) and (110) are aligned, with the distal end (112) of the first section (106) of the reinforcing angle (100) terminating adjacent the fourth strengthening rib (52), the reinforcing angle (100) slidably affixed at a location of the exterior wall (24) of the interior side wall section (40) of track section (10) by an affixation member (114) which extends through an oval opening (116) in the first section (106) at its proximal end (103) and extending away, the second section (12) of the reinforcing angle (100) also having strengthening ribs (122) and (124) between its proximal end (126) adjacent proximal end (103) and the distal end (128) of the second section (120) or reinforcing angle (100) further strengthening the track, the edge of the reinforcing angle (100) having a radius to prevent a sharp edge cut; d. rear track section (10A) having hemmed ends (28) and (60) and supporting ribs (34), (46), (48) and (52), adjacent the distal rear end (8A) of horizontal track section (10A) at a distance beyond the reinforcing angle section (106) of reinforcing angle (100) and affixed to the back of track section (10A) are backing members (200) having a multiplicity of openings (202), (210) having a multiplicity of openings (212) and (220) having a multiplicity of openings (222), the rear track section 10A affixed to a ceiling of a garage by affixation members extending through a multiplicity of openings (202), (212) and (222) of the respective backing members (200), (210) and (220), a stop bolt (230) extending through an opening in the back wall 24 of interior side wall section (40) of the track section (10A) adjacent the distal end (8A) and extending into chamber (70) to prevent wheels of a door from moving at a distal end 8A and off the track 10A; e. a flag bracket (300) mounted to a garage door wall, the flag bracket (300) having a first section (320) with mounting members (330) affixed to an extended portion of the reinforcing angle (100) with a coiling spring member (340) having a coil (342) to help raise the garage door, the flag bracket (300) having a multiplicity of slotted openings (350), (360), (370) and (380) to adjustably mount the distal end (102) of the reinforcing angle (100) to one or more affixation members (390) which extend through the proximal section (400); and f. track section (10A) extending from a horizontal position around a curved section before it is joined to a vertical section (10B) of track (10), a flag (410) located at a distal end (420) of the flag bracket (300) has mounting members (430) which affix the flag (410) to the distal end (10A-D) of track section (10A), the flag (410) also having mounting members (440) which affix the flag (410) at an upper or distal end (10B-D) of vertical track section (10B) so that the track sections (10A) and (10B) of track (10) are supported; g. whereby, a distance from a distal end (8A) to a distal end (10A-D) of horizontal track section (10A) is reduced by 12 inches, which is an unsupported span covering a distance from backing members (200), (210) and (220) to distal end (10A-D), thereby providing a much stronger unsupported span reducing track twisting and turning and bowing and reducing incidence of track rollout. NOVELTY : The track (10) has a flag formed with mounting units to affix the flag at an upper or distal end of a vertical track section such that track sections of the track are supported, where distance from the distal end of the vertical track section to the distal end of horizontal track section is reduced by 12 inches to provide unsupported span for covering distance from backing units to the distal end of the horizontal track section for providing stronger unsupported span for reducing track twisting, turning or bowing and reducing incidence of track rollout. USE : Garage door track for use in a garage opening structure to accommodate wheels of a garage door for a home or residential applications. ADVANTAGE : The track ensures that addition of stiffening ribs into an outer section, an interior inner wall and an arcuate inner section increases strength rigidity and reduces track bowing and track roll out so as to reduce cost of part savings and shipping cost for the track. DESCRIPTION OF DRAWINGS : The drawing shows a perspective view of a combination garage door track including matching reinforcing angle with a section affixed to an interior sidewall of a garage door track and a portion hanging in air. 10 : Garage door track 28 : Hem section 34, 46, 48, 52 : Supporting ribs 100 : Reinforcing angle 105 : Reinforcing angle exterior METALLURGY : The track is made of elongated piece-of-material i.e. steel.
Channel and cap extrusion apparatus, has channel formed along outer perimeter and protruded into internal cavity, and cap releasably attachable to extrusion profile and for covering portion of channel when cap is attached to profile 1. An apparatus comprising: at least a first extrusion profile comprising an outer perimeter forming an internal cavity, wherein at least one channel if formed along the outer perimeter and protruding into the internal cavity; and a cap releasably attachable to the extrusion profile, wherein when the cap is attached to the extrusion profile, the cap covers at least a portion of the channel. 2. The apparatus of claim 1, wherein the outer perimeter forms an opening leading to the channel at a first edge and a second edge. 3. The apparatus of claim 2, wherein the first edge and the second edge each comprise a protruding lip, wherein the cap comprises a clip, wherein the clip engages the protruding lips when the cap is attached to the extrusion profile. 4. The apparatus of claim 1, wherein the outer perimeter comprises four sides comprising a first side, a second side, a third side, and a fourth side. 5. The apparatus of claim 4, wherein the at least one channel is formed on at least one of the four sides. 6. The apparatus of claim 4, wherein the at least one channel is formed on the first side, and at least one opening into the internal cavity is formed on a second side, wherein the at least one opening is formed by a first end ledge and a second end ledge. 7. The apparatus of claim 6, further comprising a second extrusion profile comprising at least one channel formed on the first side, and at least one opening into the internal cavity formed on a second side, wherein the at least one opening is formed by a first end ledge and a second end ledge, wherein the first end ledge and the second end ledge comprise a clip formed to releasably secure to the first end ledge and the second end ledge of the first extrusion profile. 8. The apparatus of claim 4, wherein the at least one channel comprises two channels, wherein a first channel is formed on the first side, and a second channel is formed on a second side. 9. The apparatus of claim 4, wherein the at least one channel comprises three channels, wherein a first channel is formed on the first side, a second channel is formed on the second side, and a third channel is formed on the third side. 10. The apparatus of claim 4, wherein the at least one channel is formed on the first side, and the second side comprises a first end edge and a second end edge, with an opening formed in between leading into the internal cavity. 11. The apparatus of claim 6, wherein a first end ledge and a second end ledge is abutting a surface, wherein a bolt protrudes through the channel and into the surface, thereby attaching the extrusion profile to the surface. 12. The apparatus of claim 11, further comprising the cap snapped onto the extrusion profile and covering the bolt. 13. The apparatus of claim 4, further comprising a second extrusion profile comprising at least one channel formed on the first side, and at least one opening into the internal cavity formed on a second side, wherein the at least one opening is formed by a first end ledge and a second end ledge. 14. The apparatus of claim 13, wherein the second extrusion profile is attached to a surface by at least a first bolt, and the first extrusion profile is attached to the second extrusion profile in a perpendicular orientation by an angle clamp and at least a second bolt, wherein at least one cap is attached to at least one of the first extrusion profile and the second extrusion profile to cover at least one of the bolts and the angle clamp. NOVELTY : The apparatus has an extrusion profile (10) comprising outer perimeter forming an internal cavity. A channel (42) is formed along the outer perimeter, and protrudes into the internal cavity. A cap is releasably attachable to the extrusion profile, and covers a portion of the channel when the cap is attached to the extrusion profile. The outer perimeter forms an opening leading to the channel at first edge and second edge. An opening is formed by first end ledge (41) and second end ledge that comprise a clip (38) releasably secured to end ledges of the extrusion profile. USE : Channel and cap extrusion apparatus. ADVANTAGE : The apparatus provides low cost solution to issue of unsightly fasteners and quick installation of an integrated picket system and complex enclosure systems identified in swimming pool screen enclosures. The apparatus allows a door stop to protrude from a body portion so as to prevent a door from passing a certain point. The cap provides a uniform and clean layout to concealing fasteners, clips and wires. DESCRIPTION OF DRAWINGS : The drawing shows a schematic view of an extrusion profile. 10, 12 : Extrusion profiles 38 : Clip 40 : Protruding lip 41 : End ledge 42 : Channel
Hot-rolled semi lightweight medium I-flange beam used as component in floor and joist, has web which extends between lower flange and upper flange with equal thickness and width which are perpendicular to web, and contains steel alloy 1. A hot-rolled semi light weight, medium flange (I-7) beam comprising: an upper flange; a lower flange; and a web; wherein the web extends between the lower flange and the upper flange, and wherein the upper flange is perpendicular to the web, and wherein the lower flange is perpendicular to the web and wherein the web separates the upper flange and the lower flange with a height (h), and wherein the web has a thickness (s), and wherein the upper flange and the lower flange has an equal width (b), and wherein the upper flange and the lower flange has an equal thickness (t), and wherein the flange beam is made up of a steel alloy and wherein the steel alloy is selected from a group consisting of steel 275 type alloy, steel 295 type alloy. 2. The beam according to claim 1, wherein the beam is identified using an identifier, and wherein the identifier of the beam comprises an abbreviation, a beam number, and a minimum yield strength of the steel alloy in N/mm2. 3. The beam according to claim 1, wherein the steel 275 type alloy comprises a carbon (C) at a quantity of 0.18 percent, a manganese (Mn) at a quantity of 1.50 percent, a phosphorus (P) at a quantity of 0.030 percent, a sulfur (S) at a quantity of 0.030 percent, a nitrogen (N) at a quantity of 0.012 percent, a cupper (Cu) at a quantity of 0.55 percent, and a Carbonequivalent (Ceq) at a quantity of 0.40 percent, and wherein the Carbonequivalent (Ceq) is equal to sum of (Carbon (C)+Manganese (Mn))/6+(Chromium (Cr)+Vanadium (V)+Molybdenum (Mo))/5+Cupper (Cu)+Nickel (Ni))/15. 4. The beam according to claim 1, wherein the steel 295 type alloy comprises a carbon (C) at a quantity of 0.20 percent, a silicon (Si) at a quantity of 0.50 percent, a manganese (Mn) at a quantity of 1.50 percent, a phosphorus (P) at a quantity of 0.025 percent, a sulfur (S) at a quantity of 0.025 percent, a nitrogen (N) at a quantity of 0.012 percent, a cupper (Cu) at a quantity of 0.45 percent, and a Carbonequivalent (Ceq) at a quantity of 0.40 percent, and wherein the Carbonequivalent (Ceq) is equal to sum of (Carbon (C)+Manganese (Mn))/6+Chromium (Cr)+Vanadium (V)+Molybdenum (Mo))/5+Cupper (Cu)+Nickel (Ni))/15. 5. The beam according to claim 1, wherein a tilt of the upper flange is measured in relation to the web, and wherein the tilt of the upper flange has a maximum allowable flange tilt, and wherein a tilt of the lower flange is measured in relation to the web and wherein the tilt of the lower flange has the maximum allowable flange tilt, and wherein the maximum allowable flange tilt is 1.5 mm when the width (b) of the flange is less than or equal to 110 mm. 6. The beam according to claim 1, wherein the upper flange is symmetrical with respect to the web, and wherein the lower flange is symmetrical with respect to the web. 7. The beam according to claim 1, wherein the thickness (s) of the lower flange is measured at a distance of one fourth of a total width (b) of the lower flange. 8. The beam according to claim 1, the height (h) of the web is equal to an outer distance between the upper flange and the lower flange along a cross axis of the web. 9. The beam according to claim 1, wherein the chemical components of the steel 275 type alloy and the steel 295 type alloy have tolerance in relation to percentage weight, and wherein a tolerance of the carbon (C) in relation to percentage weight is +0.03, and wherein a tolerance of the silicon (Si) in relation to percentage weight is within range of +0.05 to +0.010, and wherein a tolerance of the Manganese (Mn) in relation to percentage weight is +0.10, and wherein a tolerance of the phosphorus (P) in relation to percentage weight is +0.010, and wherein a tolerance of the nitrogen (N) in relation to percentage weight is +0.0020, and wherein a tolerance of the Cupper (Cu) in relation to percentage weight is +0.05. 10. The beam according to claim 1, wherein the beam has a weight (G) with an allowable weight tolerance, and wherein the maximum allowable weight tolerance is equal to plus or minus 4 percent of a nominal weight of the beam. 11. The beam according to claim 1, wherein the beam has an effective length (L) with an allowable length tolerance, and wherein the allowable length tolerance of a normal product with a fixed length up to 12000 mm is plus or minus 50 mm, and wherein the allowable length tolerance of a custom built product with a given length up to 15000 mm is plus or minus 5 mm or plus or minus 10 mm or plus or minus 25 mm. 12. The beam according to claim 1, wherein a transverse shear stress produces a tilt in the beam, and wherein the beam has a maximum allowable tilt of transverse shear, and wherein the maximum allowable tilt of transverse shear is measured in relation to the height (h) of the web, and wherein the maximum allowable tilt of transverse shear in relation to the height (h) of the web is 1.6 percent of the height (h). 13. The beam according to claim 1, wherein the maximum allowable tilt of transverse shear is measured in relation to the width (b) of the flange, and wherein the maximum allowable tilt of transverse shear in relation to the width (b) is 1.0 percent of the width (b). 14. The beam according to claim 1, wherein the beam has a maximum asymmetry and wherein the maximum asymmetry of the flange beam is 2.5 mm. 15. The beam according to claim 1, wherein the beam has a straightness, and wherein the straightness of the beam is measured using a straight edge as a reference, and wherein the beam has a maximum tolerance of deviation from straightness, and wherein the maximum tolerance of deviation from straightness is 0.0030 mm when the height (h) is within a range of 120 mm to 80 mm, and wherein the maximum tolerance of deviation from straightness is 0.0015 mm when the height (h) is 200 mm. 16. The beam according to claim 1, wherein the beam has a maximum web curvature (f), and wherein the maximum curvature (f) is 1.0 mm when the beam number is 12, and wherein the maximum curvature (f) is 1.5 mm when the beam number is a range of 14 to 20. 17. A method for producing a hot-rolled semi light weight, medium flange (I-7) beam, the method comprising steps of: cutting a steel ingot into pieces of a preset length, and wherein the steel ingot is made up of a steel alloy; placing the steel ingot pieces in a heating furnace for melting the steel alloy; passing the melted steel ingot pieces through a rolling assembly, and wherein the rolling assembly reduces a thickness of the steel ingot pieces to a uniform level along an entire length of the steel ingot pieces; cutting the rolled steel ingot pieces into custom sizes using a plurality of saws; passing the steel ingot pieces through a cooling bed and a straightener there by forming a semi light weight, medium flange (I-7) beam. 18. The method according to claim 17, wherein the preset length of the steel ingot pieces is within a range of 3.2 to 4.2 meters. 19. The method according to claim 17, wherein the rolling assembly comprises a plurality of primary rolling stands, a plurality of middle rolling stands, and a plurality of final rolling stands. 20. The method according to claim 17, wherein the furnace is maintained at a preset temperature, and wherein the preset temperature is of 1350 C. NOVELTY : A hot-rolled semi lightweight medium I-flange beam (100) comprises upper flange (102), lower flange (103) and web (101). The web extends between the lower flange and upper flange. The upper flange is perpendicular to the web, and the lower flange is perpendicular to the web. The web separates upper flange and lower flange with height (h). The web has thickness (s). The upper flange and lower flange have equal width (b) and equal thickness (t). The flange beam contains steel alloy chosen from steel 275-type alloy and steel 295-type alloy. DETAILED DESCRIPTION : An INDEPENDENT CLAIM is included for production of hot-rolled semi lightweight medium I-flange beam. USE : Hot-rolled semi lightweight medium I-flange beam is used as component in floor and joist in construction and civil engineering industry. ADVANTAGE : The hot-rolled semi lightweight medium I-flange beam has excellent strength, crack resistance and tear strength, and is economically prepared with reduced energy consumption, and without producing defects e.g. delamination and non-metallic inclusion. DESCRIPTION OF DRAWINGS : The drawing shows a schematic view of hot-rolled semi lightweight medium I-flange beam. 100 : Hot-rolled semi lightweight medium I-flange beam 101 : Web 102 : Upper flange 103 : Lower flange METALLURGY : Preferred Composition: The steel 275-type alloy comprises 0.18% carbon, 1.5% manganese, 0.03% phosphorus, 0.03% sulfur, 0.012% nitrogen and 0.55% copper, and has carbon equivalent of 0.4% measured by relation: (C+Mn)/6+(Cr+V+Mo)/5+(Cu+Ni)/15 (i). The steel 295-type alloy comprises 0.2% carbon, 0.5% silicon, 1.5% manganese, 0.025% phosphorus, 0.025% sulfur, 0.012% nitrogen and 0.45% copper, and has carbon equivalent of 0.4% measured by relation (i). Preferred Property: The maximum asymmetry of the flange beam is 2.5 mm.
Three-dimensional construction element used to form single rectangular beam, block, or post for flat surface for door, forms irregular polygon that is congruent to end surface that is perpendicular to longitudinal axis 1. A three-dimensional construction element comprising: a) a length along a longitudinal axis; b) two essentially planar end surfaces having edges forming a perimeter comprising a closed irregular polygon with at least one end surface being perpendicular to the longitudinal axis, and wherein the end surfaces are separated from each other by the length of the construction element; c) wherein a cross-section of the construction element anywhere along its length and perpendicular to its longitudinal axis is a plane having edges that define a closed irregular polygon congruent to and parallel to the at least one end surface that is perpendicular to the longitudinal axis; d) wherein the irregular polygon formed by the edges of the at least one end surface that is perpendicular to the longitudinal axis and cross-section perpendicular to the longitudinal axis consists of nineteen sides, nineteen vertices, and nineteen internal angles all of which are essentially ninety degrees; and e) wherein any cross-section that is perpendicular to the longitudinal axis forms an irregular polygon that is congruent to and parallel to the at least one end surface that is perpendicular to the longitudinal axis. 2. The construction element of claim 1, wherein each of the two end surfaces are congruent to the other and parallel to the other, and wherein both end surfaces are perpendicular to the longitudinal axis. 3. The construction element of claim 1, wherein said construction element is produced using an extrusion process. 4. The construction element of claim 1, wherein said construction element is solid throughout. 5. The construction element of claim 1, wherein said construction element is hollow with a solid exterior having thickness. 6. The construction element of claim 5, wherein the thickness of the solid exterior is small compared to a linear dimension of any edge of the irregular polygon. 7. The construction element of claim 6, wherein the solid exterior is constructed from a web material. 8. The construction element of claim 7, wherein the web material is a plastic sheet. 9. The construction element of claim 7, wherein the web material is a metal sheet. 10. The construction element of claim 7, wherein the solid exterior is produced by folding the web material into the shape of the irregular polygon. 11. The construction element of claim 10, wherein the shape of the solid exterior is secured so that it cannot unfold. 12. A beam, block, or post having a rectangular cross-section throughout that is produced by interlocking four of the construction elements of claim 1. 13. A linear construction element formed by interlocking a plurality of the construction elements of claim 1 in a linear direction. 14. A corner element comprising an external planar surface, an internal planar surface, an exterior corner angle being 90 degrees, and an internal corner angle being ninety degrees, wherein the corner construction element is produced by interlocking two linear construction elements of claim 13. 15. The construction element of claim 1, wherein said construction element is cut along a planar axis parallel to the longitudinal axis and along the entire length, so as to produce a first smaller construction element and a second smaller construction element, such that both the first and second smaller construction elements can be oriented and interlocked to form a single rectangular beam, block, or post. 16. A linear construction element comprising two end pieces, wherein said linear construction element is formed by interlocking a plurality of construction elements in a linear direction, wherein one end piece is the first smaller construction element of claim 15 and the second end piece is the second smaller construction element of claim 15. 17. A corner element comprising an external planar surface, an internal planar surface, an exterior corner angle being 90 degrees, and an internal corner angle being ninety degrees, wherein the corner construction element is produced by interlocking construction elements with either the first or second smaller construction element of claim 15. 18. An assembly of interlocking construction elements of claim 1, wherein at least one S-shaped sheet elements having squared edges is integrated into the interlocked edges. 19. The assembly of claim 18, wherein the at least one S-shaped sheet element provides vertical load bearing capability to the assembly. 20. An assembly of interlocking construction elements of claim 1 that rest upon a U-shaped bottom sheet tray having squared edges. 21. An assembly of interlocking construction elements of claim 1, upon the top of which rests a cover comprising a U-shaped sheet element having squared edges. 22. The construction element of claim 1 wherein the at least one vertex of the nineteen vertices are curved. NOVELTY : The construction element has planar end surfaces (2) that are separated from each other by the length. The irregular polygon formed by the edges of the end surface that is perpendicular to the longitudinal axis and cross-section perpendicular to the longitudinal axis consists of nineteen sides, nineteen vertices, and nineteen internal angles all of which are essentially ninety degrees. Any cross-section that is perpendicular to the longitudinal axis forms an irregular polygon that is congruent to and parallel to the end surface that is perpendicular to the longitudinal axis. DETAILED DESCRIPTION : INDEPENDENT CLAIMS are included for the following: (1) a beam, block or post; (2) a linear construction element formed by interlocking the construction; and (3) an assembly of interlocking construction element. USE : Three-dimensional construction element used to form single rectangular beam, block, or post (all claimed) for flat surface for door or window. ADVANTAGE : The flat surfaces, the internal corner, and the external corner surfaces are constructed. The production is enabled by cutting with less than three-percent loss due to the shape of the construction element. The structural stability and the load bearing capability are increased. The mistake-proof assembly by low-skilled workers is achieved. DESCRIPTION OF DRAWINGS : The drawing shows a plan view of the essentially planar polygonal shape of the main construction element. 2 : Planar end surfaces POLYMERS : The web material is made of plastic sheet. The web material is made of metal.
System for constructing e.g. collapsible fabric or metal or plastic tent structure for building construction application, has roof support unit suspended between load-bearing units that are coupled to wall panels and supporting roof panels 1. A system for constructing a reassemblable structure, comprising: a plurality of wall panels; a plurality of roof panels; a plurality of floor panels; at least one readjustable support device, adapted to be adjusted to multiple positions; a plurality of skirt panels coupled below at least one floor panel and supported by the at least one readjustable support device; a plurality of load-bearing members coupled to the wall panels; a plurality of load-bearing members coupled to the wall skirt panels; at least one floor support suspended between two load-bearing members coupled to the skirt panels and supporting the plurality of floor panels; and at least one roof support suspended between two load-bearing members coupled to the wall panels and supporting the plurality of roof panels. 2. The system of claim 1, further comprising at least one floor coupling bracket, the at least one floor coupling bracket securing an outer surface of one of the plurality of wall panels, to one of the plurality of floor panels, and to the at least one skirt panel. 3. The system of claim 1, further comprising at least one tie-down coupled to the reassemblable structure. 4. The system of claim 1, wherein the floor supports and the roof supports are coupled to the load-bearing members by tabs extending from a surface of the load-bearing members. 5. The system of claim 1, wherein there are exterior wall panels and interior wall panels and the exterior wall panels are load baring and the interior wall panels are non-load bearing. 6. The system of claim 1, wherein the system is adapted to be assembled and disassembled into original components on location, the original components are adapted to be moved to a second location, and the structure is adapted to be reassembled from the original components at the second location. 7. The system of claim 6, wherein the system is adapted to be re-located and reassembled after being disassembled multiple times. 8. The system of claim 1, further comprising watertight and airtight expanding gaskets positioned between panels. 9. The system of claim 1, wherein the reassemblable structure is a multi-story structure. 10. The system of claim 9, wherein the roof panels of the first story are the floor panels of the second story. 11. The system of claim 9, further comprising level coupling brackets coupling an outer surface of at least one wall panel of a lower level to an outer surface of at least one wall panel of an upper level. 12. The system of claim 1, wherein the wall panels are fire retardant. 13. The system of claim 1, a PVC roof seal chemically welded to the roof panels. 14. The system of claim 1, further comprising interior wall panels, wherein the interior wall panels divide the reassemblable structure into a plurality of rooms. 15. The system of claim 1, wherein adjacent panels are coupled together with shiplap joints or butt joints. 16. The system of claim 1, further comprising a foundation panel below the at least one sub-floor truss. 17. The system of claim 1, wherein the entire system is arrangeable within a single shipping container. 18. The system of claim 1, wherein at least a portion of the panels and the load-bearing members are predrilled to accept a screw. 19. The system of claim 1, wherein multiple reassemblable structures are arranged side-by-side to create a larger structure. 20. The system of claim 1, further comprising: a first intrerlocking track coupled to a first edge of each wall panel, each roof panel, and each floor panel, wherein each first interlocking track comprises an angled recessed portion along an outer edge; a second interlocking track coupled to a second, parallel edge, of each wall panel, each roof panel, and each floor panel, wherein the second interlocking track comprises an angled hemmed tab along a first outer edge adapted to mate with the angled recessed portion of the first interlocking track and a straight hemmed tab along a second, parallel outer edge; and at least one coupling bracket, the at least one coupling bracket coupling one of the plurality of wall panels, to one of the plurality of floor panels wherein, each floor coupling bracket is adapted to mate with the angled recessed portion of the first interlocking track and be coupled to the straight hemmed tab of the second interlocking track. 21. The system of claim 2, wherein each floor coupling bracket is coupled to an outer surface of the structure. 22. The system of claim 1, wherein the load baring members are coupled to an upper, interior facing surface of the wall panels and the skirt panels. NOVELTY : The system has a readjustable support device adjusted to different positions. A set of skirt panels is coupled below a floor panel and supported by the readjustable support device. A set of load-bearing units is coupled to wall panels and coupled to the wall skirt panels. A floor support unit is suspended between the load-bearing units that are coupled to the skirt panels, and supports the floor panels. A roof support unit is suspended between two load-bearing units that are coupled to the wall panels, and supports the roof panels. USE : System for constructing a reassemblable structure e.g. multi-story structure (claimed) such as collapsible fabric or metal or plastic tent structure, for building construction application. ADVANTAGE : The system constructs a temporary re-locatable structure that is energy efficient in an easy and quick manner. The system securely couples the wall panel to the roof panel. DESCRIPTION OF DRAWINGS : The drawing shows a perspective view of two story relocatable structure. 4161 : Building joint connector 4162 : Level coupling bracket 4163 : Coupling 4176 : Adjustable support bracket POLYMERS : The system includes PVC roof seal.
Composite tubular structure, has outer tube including notches on inner sides of outer tube, and octagon inner tube configured such that surfaces of octagon inner tube mate with and are joined with notches on inner sides of outer tube 1. A composite tubular structure comprising: an inner tube inside an outer tube, wherein the outer tube includes notches on one or more interior sides of the outer tube and wherein the inner tube is configured such that on or more surfaces of the inner tube can mate with and be joined with the notches on the interior sides of the outer tube. 2. The composite tubular structure of claim 1 wherein the inner tube is a square and the outer tube is a square. 3. The composite tubular structure of claim 1 wherein the inner tube is octagonal and the outer tube is a square. 4. The composite tubular structure of claim 1 wherein the inner tube is rectangular and the outer tube is circular. 5. The composite tubular structure of claim 4 wherein one pair of sides of the rectangular tube is thicker than the other pair of sides. 6. The composite tubular structure of claim 1 wherein the inner tube is circular and the outer tube is rectangular. 7. A composite tubular structure comprising: a bonding material; a separate equal sided polygon inner tube disposed inside a separate round or square outer tube; wherein the polygon tube is dimensioned such that all corners of the polygon tube can be joined with the bonding material to an interior surface of the round or square outer tube; and wherein there is a physical contact between at least a portion of an outer surface of the inner tube, the bonding material, and at least a portion of the interior surface of the outer tube, thereby configured to provide the composite tubular structure with an increased resistance to twists and bends. 8. The composite tubular structure of claim 7 wherein the equal sided polygon tube is an octagonal shaped tube and wherein the octagon tube is dimensioned such that all eight corners of the octagonal shaped tube can be joined to an interior surface of the round or square tube. 9. The composite tubular structure of claim 7 wherein the outer tube is square and includes a depression on the interior surface of its sides and the octagonal shaped tube is dimensioned such that the two sets of parallel sides of the octagon tube can mate with and be joined with the depressions on the respective two sets of parallel sides of the square tube. 10. The composite tubular structure of claim 7 further comprising an inner round tube inside octagonal shaped tube wherein the outer tube is round and wherein the inner round tube is dimensioned such that the inner round tube can be joined to the interior surface of the octagonal shaped tube at a point on all eight sides of the octagon and wherein the octagonal shaped tube is dimensioned such that all eight corners of the octagon can be joined to an interior surface of the outer round tube. 11. A composite tubular structure comprising: an inner round tube inside an accordion type tube inside an outer round tube wherein the tubes are sized such that the outer surface at the peaks of the accordion tube can be joined to the interior surface of the outer round tube and the inner surface at the valleys of the accordion tube can be joined to the outer surface of the inner round tube. 12. The composite tubular structure of claim 10 the inner round tube and outer round tube have grooves that mate with the peaks and valleys of the accordion type tube. 13. A composite tubular structure comprising: an inner rectangular tube or I-beam, a cross beam, or eight spoke, star extrusion inside an octagon tube inside an outer round tube wherein the inner tube is dimensioned such that all corners of the inner tube can be joined with an interior surface of the octagon tube and wherein the octagon tube is dimensioned such that all eight corners of the octagon can be joined to an interior surface of the outer round tube. 14. The composite tubular structure of claim 12 wherein the inner tube is dimensioned such that parallel sides of the inner tube may be joined with an interior surface of parallel sides of the octagon tube, respectively. 15. A composite tubular structure comprising: a plurality of composite tubular structures wherein each of the composite tubular structures is a rectangular tube inside an octagon tube wherein the plurality of composite tubular structures are arranged to form an array inside a rectangular tube. 16. The composite tubular structure of claim 12 wherein the rectangular tube includes depressions on the interior sides of the rectangular tube and wherein the octagon tube includes a pair of parallel sides configured to mate with and joined with the depressions on the interior sides of the rectangular tube. 17. A composite tubular structure comprising: two modified I-beams inside a round tube wherein the I-beams are dimensioned such that the top and bottom surfaces of the I-beam may be joined with the interior surface of the round tube. 18. A composite tubular structure comprising: an inner tube, an outer tube, and a wire mesh made of the same metal as the inner tube and outer tube wherein the wire mesh is impregnated with an adhesive and wherein the inner tube is configured such that on or more surfaces of the inner tube can be joined with the an interior surface of the outer tube using the wire mesh. NOVELTY : The structure (300c) has an octagon inner tube (305) arranged inside a outer tube, where the outer tube includes notches on inner sides of the outer tube and the octagon inner tube is configured such that surfaces of the octagon inner tube mate with and are joined with the notches on the inner sides of the outer tube. The octagon inner tube is in square, octagonal or rectangular shape, and the outer tube is in square and circular shape, where a pair of sides of the rectangular tube is thicker than other pair of sides. USE : Composite tubular structure. ADVANTAGE : The structure is provided with a combination of two lightweight structural elements such as round steel tubing inserted into square steel tubing including very high strength against torsional forces and bending forces, thus providing a strong and stiff structural assembly. The structure provides increased thermal conductivity between the outer and inner tubes to make the temperature of the composite tubular structure uniform and reduce thermal induced forces. The multi-composite tubular structure is inexpensive. DESCRIPTION OF DRAWINGS : The drawing shows a perspective view of rectangular tubing composites. 300c : Composite tubular structure 303 : Corners of octagon inner tube 305 : Octagon inner tube 305a-305d : Parallel sides of octagon inner tube
Quad-track beam of modular assembly systems for office and industrial work stations, has four angle bars that are arranged such that for each leg there is inter-bar gap between that leg and adjacent legs of adjacent of four angle bars 1. A quad-track beam comprising: four angle bars coupled in parallel lengthwise and in a pattern that is rectangular in cross-section, the pattern having four pattern corners, each of the four angle bars comprising two legs that join at an angle bar corner edge, wherein the angle bar corner edge of each of the four angle bars is in a different one of the four pattern corners and wherein the four angle bars are arranged such that for each leg of each of the four angle bars there is an inter-bar gap between that leg and an adjacent one of the legs of an adjacent one of the four angle bars. 2. The quad-track beam of claim 1, further comprising: an end plate coupled to ends of the four angle bars. 3. The quad-track beam of claim 1, further comprising: a plurality of stiffener plates, each coupling one of the four angle bars to an adjacent one of the four angle bars, each stiffener plate positioned in the inter-bar gap between one of the legs of one of the four angle bars and the adjacent one of the legs of the adjacent one of the four angle bars. 4. The quad-track beam of claim 1, further comprising: a beam mount bracket in a shape of a rectangular tube with four bracket corners, wherein each of the four bracket corners is coupled to an inside of one of the four angle bars. 5. The quad-track beam of claim 1, further comprising: a cavity defined by the four angle bars; and a block of nut-retaining foam positioned within the cavity. 6. A dual quad-track beam comprising: two quad-track beams coupled in parallel lengthwise with an inter-beam gap between them; and wherein each of the two quad-track beams comprises four angle bars coupled in parallel lengthwise and in a pattern that is rectangular in cross-section, the pattern having four pattern corners, each of the four angle bars comprising two legs that join at an angle bar corner edge, wherein the angle bar corner edge of each of the four angle bars is in a different one of the four pattern corners, wherein the four angle bars are arranged such that for each leg of each of the four angle bars there is an inter-bar gap between that leg and an adjacent one of the legs of an adjacent one of the four angle bars. 7. The dual quad-track beam of claim 6, further comprising: an end plate coupled to ends of the two quad-track beams. 8. The dual quad-track beam of claim 6, further comprising: a plurality of stiffener plates, each coupling one of the four angle bars of one of the two quad-track beams to an adjacent one of the four angle bars of that beam assembly, each stiffener plate positioned in the inter-bar gap between one of the legs of one of the four angle bars of that beam assembly and the adjacent one of the legs of the adjacent one of the four angle bars of that beam assembly. 9. The dual quad-track beam of claim 6, wherein each of the two quad-track beams has a beam mount bracket in a shape of a rectangular tube with four bracket corners, wherein each of the four bracket corners is coupled to an inside of one of the four angle bars of that beam assembly; and further comprising a plurality of dual beam brace brackets positioned in the inter-beam gap and coupling the two quad-track beams together. 10. The dual quad-track beam of claim 6, wherein each of the two quad-track beams has a cavity defined by the four angle bars of that beam assembly; and wherein each of the two quad-track beams has a block of nut-retaining foam positioned within the cavity. 11. A dual quad-track beam cruciform module comprising: a plurality of dual quad-track beam assemblies coupled in a cruciform shape; wherein each of the dual quad-track beam assemblies comprises two quad-track beams coupled in parallel lengthwise with an inter-beam gap between them; and wherein each of the two quad-track beams of each of the dual quad-track beam assemblies comprises four angle bars coupled in parallel lengthwise and in a pattern that is rectangular in cross-section, the pattern having four pattern corners, each of the four angle bars comprising two legs that join at an angle bar corner edge, wherein the angle bar corner edge of each of the four angle bars is in a different one of the four pattern corners, wherein the four angle bars are arranged such that for each leg of each of the four angle bars there is an inter-bar gap between that leg and an adjacent one of the legs of an adjacent one of the four angle bars. 12. The dual quad-track beam cruciform module of claim 11, further comprising a center mounting plate; and wherein the plurality of dual quad-track beam assemblies comprises four dual quad-track beam assemblies, each coupled to the center mounting plate. 13. The dual quad-track beam cruciform module of claim 11, wherein the plurality of dual quad-track beam assemblies comprises one long dual quad-track beam assembly and two short dual quad-track beam assemblies; and wherein the two short dual quad-track beam assemblies are coupled to the long dual quad-track beam using sets of jam nuts and threaded screws, each set of jam nut and threaded screw inserted into one of the inter-bar gaps of one of the quad-track beams of the long dual quad-track beam. 14. A single-track beam assembly comprising: two single-track beams coupled in parallel lengthwise with an inter-beam gap between them; wherein each of the two single track beams comprises two angle bars coupled in parallel lengthwise and in a pattern that is rectangular in cross-section, the pattern having four pattern corners, each of the two angle bars comprising two legs that join at an angle bar corner edge, wherein the angle bar corner edge of each of the two angle bars is in a different one of the four pattern corners; wherein the two angle bars are arranged such that for one leg of a first of the two angle bars there is an inter-bar gap between that leg and an adjacent one of the legs of a second of the two angle bars; and an end plate coupled to ends of the two angle bars. 15. A dual-track beam assembly comprising: two dual-track beams coupled in parallel lengthwise with an inter-beam gap between them; wherein each of the two dual track beams comprises two channel bars coupled in parallel lengthwise and in a pattern that is rectangular in cross-section, the pattern having four pattern corners, each of the two channel bars comprising two legs joined to a channel back, wherein the channel back of each of the two channel bars is in a different two of the four pattern corners; wherein the two channel bars are arranged such that for each leg of a first of the two channel bars there is an inter-bar gap between that leg and an adjacent one of the legs of a second of the two channel bars; and an end plate coupled to ends of the two channel bars. 16. A workstation assembly comprising: one or more dual quad-track beam assemblies; wherein each of the dual quad-track beam assemblies comprises two quad-track beams coupled in parallel lengthwise with an inter-beam gap between them; wherein each of the two quad-track beams of each of the dual quad-track beam assemblies comprises four angle bars coupled in parallel lengthwise and in a pattern that is rectangular in cross-section, the pattern having four pattern corners, each of the four angle bars comprising two legs that join at an angle bar corner edge, wherein the angle bar corner edge of each of the four angle bars is in a different one of the four pattern corners, wherein the four angle bars are arranged such that for each leg of each of the four angle bars there is an inter-bar gap between that leg and an adjacent one of the legs of an adjacent one of the four angle bars; a plurality of sets of jam nuts and threaded screws, each set of jam nut and threaded screw inserted into one of the inter-bar gaps of one of the quad-track beams of one of the dual quad-track beam assemblies; a plurality of workstation legs, each coupled to one of the dual quad-track beam assemblies; and one or more accessory mounts configured for holding one or more accessories, each accessory mount coupled to one of the dual quad-track beam assemblies using one or more of the sets of jam nuts and threaded screws. 17. The workstation assembly of claim 16, wherein the one or more dual quad-track beam assemblies further comprises a plurality of dual quad-track beam assemblies coupled in a cruciform shape. 18. The workstation assembly of claim 16, further comprising: an end zone bracket configured for holding one or more accessories comprising a back plate coupled to the end of the dual quad-track beam. 19. The workstation assembly of claim 16, wherein at least one of the plurality of workstation legs is coupled to one of the dual quad-track beam assemblies using one or more of the sets of jam nuts and threaded screws. NOVELTY : The quad-track beam has four angle bars (264) that couples in parallel lengthwise and in a pattern that is rectangular in cross-section. The pattern has four pattern corners. Each of the four angle bars includes two legs that join at an angle bar corner edge. The angle bar corner edge of each of the four angle bars is in a different one of the four pattern corners. The four angle bars are arranged such that for each leg of each of the four angle bars there is an inter-bar gap (276) between that leg and an adjacent one of the legs of an adjacent one of the four angle bars. DETAILED DESCRIPTION : An INDEPENDENT CLAIM is included for a workstation assembly. USE : Quad-track beam of modular assembly systems for office and industrial work stations. ADVANTAGE : A high amount of resistance to torquing or lateral movement is provided, since the jam nut and the bolt plate provides an extent of surface engagement with the angle bars. The stiffeners reinforce the quad-track beam by transmitting compression force and helping to maintain the size and integrity of the inter-bar gap when the quad-track beam is under torsion about its long axis. DESCRIPTION OF DRAWINGS : The drawing shows the perspective view of a dual quad-track beam assembly. 264 : Four angle bars 276 : Inter-bar gap 286 : Quad track end plate 288 : Stiffener 320 : Inter beam gap
Deck assembly used in e.g. raised floors for computer rooms, has joists spaced from one another such that deck portions form continuous deck surface with joists being connected to one another 1) A deck assembly comprising a plurality of joists located side by side and each having a web portion and a deck portion integrally formed with the web portion, said deck portion extending laterally from the web portion and said joists being spaced from one another such that the deck portions from a continuous deck surface with said joists being connected to one another. 2) A deck assembly according to claim 1 wherein said deck portions overlap and are fastened to one another. 3) A deck assembly according to claim 1 wherein said joists are connected by inter-engaging formations. 4) A deck assembly according to claim 3 wherein said formations are formed at laterally spaced location on said deck portion. 5) A deck assembly according to claim 1 wherein mechanical fasteners interconnect said joist. 6) A deck assembly according to claim 1 wherein bridge members extend between adjacent ones of said web portions and are spaced from said deck portion. 7) A deck assembly according to claim 6 wherein said bridge members include flanges for connection of said bridge members to said webs. 8) A deck assembly according to claim 6 wherein said bridge members extend along the entire length of said joist. 9) A deck assembly according to claim 6 wherein said bridge member is discontinuous. 10) A deck assembly according to claim 1 wherein said formations project above said deck portions. 11) A deck assembly according to claim 1 wherein registers are provided to align adjacent ones of said joists. 12) A deck assembly according to claim 11 wherein said registers are provided on said web portions. 13) A deck assembly according to claim 1 wherein a web extends from opposite edges of said deck portion and said joists are connected by fasteners extending through abutting ones of said webs. 14) A deck assembly according to claim 13 wherein each of said webs terminates in a flange directed inwardly toward the other web of said joist. 15) A deck assembly according to claim 1 wherein a flange extends from a distal edge of said deck portion parallel to said web and said flange is connected to a web of an adjacent joist. 16) A deck assembly according to claims 13 wherein a register is provided between abutting faces of adjacent joists. 17) A joist for use in a deck assembly according to claim 1. 18) A joist for use in a deck assembly, said joist having a web portion integrally formed with a deck portion that projects laterally to one side of said deck portion and has a distal edge for connection to an adjacent joist, whereby said deck portion maintains said web portions of adjacent joists in spaced relationship and provides a continuous deck surface between said web portions. 19) A joist according to claim 18 wherein said deck portion has a formation formed adjacent a distal edge to engage in a complementary formation to an adjacent joist. 20) A joist according to claim 19 wherein said formation is a V-shaped recess. 21) A joint according to claim 19 wherein said formation projects above said deck portion. 22) A joist according to claim 18 wherein said deck portion terminates in a flange depending from said deck portion. 23) A joist for assembly with like joists to provide a deck assembly, said joist having a web portion and a deck portion extending orthogonally from the web portion and defining a generally planar surface, said deck portion having a shelf section formed by an offset at the intersection of the web portion and deck portion to lie below the general planar surface of the deck portion, an offset at a distal edge of the deck portion to provide a tail, said offsets being relatively dimensioned such that when a tail of one joist is supported on the shelf section of an adjacent joist, the deck portions lie in a common plane. 24) A joist assembly according to claim 23 wherein ribs are formed in at least one of the web portion and deck portion and extend laterally relative to the longitudinal axis of the joist. 25) A joist assembly according to claim 24 wherein ribs are formed in each of said web portion and deck portion. 26) A joist assembly according to claim 24 wherein said ribs are recessed from said generally planar surface. 27) A joist assembly according to claim 24 wherein said ribs are part circular in cross section. 28) A joist according to claim 23 wherein said shelf section is wider than the tail to facilitate adjustment of one joist relative to another. 29) A joist according to claim 23 wherein a flange is formed at the free edge of the web portion and extends orthogonal to the web portion. 30) A joist according to claim 29 wherein said flange extends in a direction opposite to said deck portion. 31) A joist according to claim 30 wherein said flange extends in the same direction as said deck portion. 32) A joist according to claim 29 wherein said flange terminates in a return extending generally perpendicular to the flange to impart stiffness thereto. 33) A deck assembly having a plurality of joists extending side by side and connected to one another, each of said joists having a web portion and a deck portion extending orthogonally from the web portion and defining a generally planar surface, said deck portion having a shelf section formed by an offset at the intersection of the web portion and deck portion to lie below the general planar surface of the deck portion, an offset at a distal edge of the deck portion to provide a tail, said joists being connected to one another by placing a tail of one joist over a shelf section of another, said offsets being relatively dimensioned such that when a tail of one joist is supported on the shelf section of an adjacent joist, the deck portions lie in a common plane. 34) A joist assembly according to claim 33 wherein ribs are formed in at least one of the web portion and deck portion and extend laterally relative to the longitudinal axis of the joist. 35) A joist assembly according to claim 34 wherein ribs are formed in each of said web portion and deck portion. 36) A joist assembly according to claim 34 wherein said ribs are recessed from said generally planar surface. 37) A joist assembly according to claim 36 wherein said ribs are part circular in cross section. 38) A joist according to claim 33 wherein said shelf section is wider than the tail to facilitate adjustment of one joist relative to another. 39) A joist according to claim 33 wherein a flange is formed at the free edge of the web portion and extends orthogonal to the web portion. 40) A joist according to claim 33 wherein said flange extends in a direction opposite to said deck portion. 41) A joist according to claim 40 wherein said flange extends in the same direction as said deck portion. 42) A joist according to claim 39 wherein said flange terminates in a return extending generally perpendicular to the flange to impart stiffness thereto. 43) A stair assembly having a plurality of joists connected edge to edge in stepped array, each of said joists having a web portion and a deck portion extending orthogonally from the web portion and defining a generally planar surface, said deck portion having a shelf section formed by an offset at the intersection of the web portion and deck portion to lie below the general planar surface of the deck portion, and an offset at a distal edge of the deck portion to provide a tail, a web portion of one of said joists being connected to a tail of one another of said joists to connect said joists in a stepped array. 44) A stair assembly according to claim 43 wherein a flange is formed on said tail to project above said tail and said web portion is connected to said flange. 45) A stair assembly according to claim 44 wherein ribs are formed in at least one of said web portions and said deck portions to increase stiffness thereof. NOVELTY : The deck assembly comprises joists (1) located side by side, which have a deck portion (3) integrally formed with the web portion (2). The joists are spaced from one another such that the deck portions form a deck surface with the joists being connected to one another. USE : Deck assembly for flooring system, sub-floor system, transverse or longitudinal walkways, stairway treads, specialty floors e.g. raised floors for computer rooms, electronic and other manufacturing plants and flat or pitched roof systems. Also used as self supporting structural vertical wall, bed of trailer and billboard. ADVANTAGE : Enables rapid assembly and alignment of the deck assembly, without requiring skilled labor. DESCRIPTION OF DRAWINGS : The figure shows the sectional view of the deck assembly. 1 : Joist 2 : Web portion 3 : Deck portion 6 : Fastener 50 : Bridge 54 : Flanges
Building construction system for forming even surfaced structure, elongated track allows installer to overlay even surfaced structure over uneven slab edge 1. A building construction system for forming a even surfaced structure along an uneven slab edge, the building construction system comprising: a) a bent plate having a first region substantially perpendicular to a second region; b) a screw pocket bracket secured to said bent plate via a screw pocket bracket attachment member, the screw pocket bracket having, i) a screw pocket plate, ii) a screw pocket flange substantially perpendicular to said screw pocket plate, and iii) a screw pocket lip extending substantially perpendicular from said screw pocket flange, wherein said screw pocket plate, said screw pocket flange, and said screw pocket lip form the outer boundaries of a screw pocket internal channel, iv) a foam insert disposed within said screw pocket internal channel; c) an elongated track having, i) a track web having an even surface from which track flanges extend perpendicularly; and, ii) a stud attachment plate extending from said track web, wherein said stud attachment plate is capable of securing a stud to said elongated track via a stud attachment member; whereby overlaying said elongated track allows an installer to overlay an even surfaced structure over an uneven slab edge and reduces breakage of a slab edge by attaching said elongated track to said foam insert. 2. The building construction system of claim 1, wherein said screw pocket bracket is J-shaped. 3. The building construction system of claim 1, wherein said screw pocket bracket plate is secured to said second region of said bent plate. 4. The building construction system of claim 1, wherein said elongated track further comprises a plurality of stud attachment plates. 5. The building construction device of claim 1, wherein said stud attachment plate comprises at least one slot within said stud attachment plate for insertion of said stud attachment member. 6. The building construction device of claim 1, wherein said foam insert is approximately one-half inch (1.27 cm) in depth. NOVELTY : The system has a bent plate having a first region perpendicular to a second region. A screw pocket bracket (18) secured to bent plate through a screw pocket bracket attachment element. An elongated track has a track web having an even surface from which track flanges extend perpendicularly. The stud attachment plate (4) is capable of securing a stud to elongated track through a stud attachment element. The elongated track (6) allows an installer to overlay an even surfaced structure over an uneven slab edge. USE : Building construction system for forming even surfaced structure. ADVANTAGE : The elongated track allows an installer to overlay an even surfaced structure over an uneven slab edge and reduces breakage of a slab edge by attaching elongated track to foam insert. The elongated track can be placed and secured at various distances from the slab edge to accommodate the uneven front edge of the slab, leading to the formation of adjustment gap spaces between the elongated track and the slab edge. DESCRIPTION OF DRAWINGS : The drawing shows a side view of the building construction system. 2 : Adjustment slots 4 : Stud attachment plate 6 : Elongated track 8 : Flanges 16 : Screw pocket flange
Construction system for joist girder that is utilized in roof assembly for forming vertical part of ceiling and floor, has first set of longitudinal units whose portion is horizontally placed inside second set of longitudinal units 1. A construction system, comprising: (a) a pair of bi-planar sheets of structural material, each bi-planar sheet having two alternating series of vertical segments, each segment of the series, in horizontal cross-section, defining a planar base parallel to a base of a successive vertical segment of said alternating series of vertical segments, said bases of each segment of said series integrally connected to each other by sidewalls; (b) a pair of first longitudinal members, defining in, transverse cross-section, a substantially U-shaped geometry, each longitudinal member being open-ended, for horizontally enclosing and securing a portion of respective upper and lower edges of each bi-planar sheet of said pair of bi-planar sheets; (c) a plurality of second longitudinal members, each second longitudinal member being vertically disposed between said pair of bi-planar sheets; and (d) a plurality of third longitudinal members defining, in transverse cross-section, a geometry of a polygon, a portion of each third longitudinal member horizontally disposed inside at least one member of said pair of first longitudinal members. 2. The system as recited in claim 1, in which one of said a first longitudinal members of said pair of longitudinal members encloses and secures an upper portion of said pairs of bi-planar sheets. 3. The system as recited in claim 1, in which one longitudinal member of said pair of said longitudinal members horizontally encloses and secures a lower portion of said bi-planar sheet. 4. The system as recited in claim 1, in which a horizontal width of a base of a first series of vertical segments may differ from that of bases of said second series of vertical segments. 5. The system as recited in claim 1, in which at least one longitudinal member of said pair of first longitudinal members is horizontally secured to said portion of said bi-planar sheet via a plurality of metal fasteners or welds. 6. The system as recited in claim 1, in which at least a portion of said plurality of third longitudinal members comprise a solid member. 7. The system as recited in claim 1 comprising a construction system, having: said third longitudinal member defining, in transverse cross-section, a geometry of a tube sufficient to partially enclose and secure a portion of upper members of said pair of U-shaped first longitudinal members. NOVELTY : The system has a first set of longitudinal units for defining U-shaped geometry in transverse cross-section, where each longitudinal unit is open-ended for horizontally enclosing and securing a portion of respective upper and lower edges of a pair of bi-planar sheets (505, 507). A second set of longitudinal units is vertically placed between the pair of bi-planar sheets. A third set of longitudinal units defines geometry of a polygon in transverse cross-section, where a portion of the third set of longitudinal units is horizontally placed inside the first set of longitudinal units. USE : Construction system for a joist girder that is utilized in a wall, floor or roof assembly for forming a vertical part of a ceiling and the floor. ADVANTAGE : The system provides a joist girder assembly for the floor, so that surface of corrugated narrow gauge steel can be provided with a set of holes or apertures sufficient to permit passage of utilities such as wires, conduits, and water lines. The system allows sheet, a collar unit and a hollow elongate re-enforcing unit to be mutually secured and maintained in close proximity, thus minimizing potential effect of any bending moments caused by air flow, wind or direct vertical impacts. DESCRIPTION OF DRAWINGS : The drawing shows an exploded view of a construction system. 300, 500 : Hollow tubes 301 : Cut-away portion 505, 507 : Bi-planar sheets 520 : Upper longitudinal metal track 525 : Lower longitudinal metal track
Metal framing unit e.g. metal stud for use in wall, has truss structure having number of straight-line web sections extending uninterrupted diagonally across width of web portion from first edge to second edge 1. A metal framing member, comprising: an elongated channel member, the elongated channel member made of a metal and having a web portion, a first end, a second end, a major length between the first and the second ends, a first edge along the major length, a second edge along the major length, a first flange that extends along the first edge at a non-zero angle to the web portion of the elongated channel member, and a second flange that extends along the second edge at a non-zero angle to the web portion of the elongated channel member, the web portion having a pattern of elongated through-holes which are elongated along the major length of the elongated channel member, the elongated through-holes arranged in a plurality of rows, the rows arranged laterally along at least a portion of a width of the web portion of the elongated channel member, each row extending along at least one intermediate portion of the major length of the elongated channel member, the elongated through-holes of each row shifted longitudinally along the major length with respect to the elongated through-holes of at least one other row, the elongated through-holes which respectively provide fluid communications between a first major face of the web portion and a second major face of the web portion, the second major face of the web portion opposed across a thickness of the web portion from the first major face of the web portion, and along the at least one intermediate portion of the major length of the elongated channel member the pattern of elongated through-holes define a truss structure in the web portion, the truss structure comprising a number of straight-line web sections that extend uninterrupted diagonally across the width of the web portion from the first edge to the second edge through at least a portion of the pattern of elongated through-holes, and where every direct shortest line path laterally across the width of the web portion at the at least one intermediate portion encounters at least one of the elongated through-holes. 2. The metal framing member of claim 1 wherein the number of straight-line web sections comprise at least a first plurality of straight-line web sections and a second plurality of straight-line web sections that respectively extend uninterrupted diagonally across the width of the web portion from the first edge to the second edge through at least a portion of the pattern of elongated through-holes, and wherein the first plurality of straight-line web sections respectively intersect the second plurality of straight-line web sections. 3. The metal framing member of claim 1 wherein the truss structure comprises the number of straight-line web sections that respectively extend uninterrupted diagonally across the width of the web portion from the first edge to the second edge through at least a portion of the pattern of elongated through-holes in at least two different diagonal directions. 4. The metal framing member of claim 3 wherein the at least two different diagonal directions comprise a first diagonal direction offset from the major length of the elongated channel member by an offset angle in a first rotational direction and a second diagonal direction offset from the major length of the elongated channel member by the offset angle in a second rotational direction, the second rotational direction opposite the first rotational direction, the offset angle greater than zero degrees and less than ninety degrees. 5. The metal framing member of claim 4 wherein the offset angle comprises a forty-five degree angle. 6. The metal framing member of claim 1 wherein a width of each of the number of straight-line web sections is at least three fourths of an inch. 7. The metal framing member of claim 1 wherein a width of each of the number of straight-line web sections is at least three thirty-seconds of an inch. 8. The metal framing member of claim 1, further comprising: for at least a majority of the elongated through-holes, a respective piece of retained material that extends from the respective elongated through-hole out of a plane of the web portion, the piece of retained material which overlies the respective elongated through-hole, attached to the web portion at each of a pair of opposed ends across a major axis of the respective elongated through-hole and attached to the web portion along a first lateral edge of the respective elongated through-hole and spaced from a second lateral edge of the respective elongated through-hole to form a slot therewith that provides fluid communications between the first major face of the web portion and the second major face of the web portion via the respective elongated through-hole. 9. The metal framing member of claim 1 wherein the elongated through-holes are arranged in three or four rows. 10. The metal framing member of claim 1 wherein a largest lateral dimension of the elongated channel member is no greater than four inches. 11. The metal framing member of claim 1 wherein the width of the web portion of the elongated channel member is three and five eighths inches. 12. The metal framing member of claim 1 wherein the elongated through-holes are arranged in at least three rows, the elongated through-holes of each row are shifted longitudinally along the major length with respect to the elongated through-holes of a nearest neighboring row, and two of the number of straight-line web sections pass between each elongated through-hole and at least one nearest neighboring elongated through-hole within the same row. 13. The metal framing member of claim 1 wherein at least a majority of the number of straight-line web sections pass between two neighboring elongated through-holes of each of the plurality of rows. 14. The metal framing member of claim 1 wherein the pattern of elongated through-holes extend continuously between a first location and a second location, the first and the second locations spaced inwardly from respective ones of the first and the second ends by not more than 6 inches from the first and the second ends, respectively. 15. The metal framing member of claim 1 wherein the major length of the elongated channel member has at least two intermediate portions, the web portion has the pattern of elongated through-holes that defines the truss structure at each of the at least two intermediate portions, and a knock out portion is positioned between each of one or more pairs of the at least two intermediate portions. 16. The metal framing member of claim 1 wherein every direct shortest line path laterally across the width of the web portion over at least a majority of the major length of the elongated channel member encounters at least one of the elongated through-holes. 17. The metal framing member of claim 1 wherein each of the plurality of rows comprises at least three elongated through-holes. 18. The metal framing member of claim 1 wherein each of the plurality of rows comprises at least five elongated through-holes. 19. The metal framing member of claim 1 wherein the truss structure comprises a pattern of straight-line web sections, the pattern of straight-line web sections complementary at least in part to the pattern of elongated through-holes. 20. The metal framing member of claim 8 wherein each of the respective pieces of retained material comprise a first portion and a second portion, the first portion of the retained material forms a first angle measured with respect to a plane formed by the web portion, and the second portion of the retained material forms a second angle measured with respect to the plane formed by the web portion. 21. The metal framing member of claim 1 wherein the elongated through-holes are respectively elongated in a direction substantially parallel to the major length of the elongated channel member. 22. A wall kit, comprising: a plurality of metal studs, the metal studs each including a respective elongated stud channel member having a web portion and a pair of flanges that extend from the web portion in spaced apart relation opposed across a width of the metal stud, the web portions of each of the metal studs having a respective major length and a minor width, the minor width perpendicular to the major length; and at least a first track, the first track including a first elongated track channel member, the first elongated track channel member made of a metal and having a web portion and a pair of flanges that extend from the web portion in spaced apart relation opposed across a width of the first track from one another to closely receive the width of the metal studs therebetween, the web portion of the first track having a respective major length and a minor width, the minor width perpendicular to the major length, wherein the web portion of at least one of: i) at least one of the elongated stud channel members, or ii) the first elongated track channel member has a pattern of elongated through-holes which are elongated along a direction parallel to the major length, the elongated through-holes arranged in a plurality of rows, the rows arranged laterally along the minor width of the web portion, each row extending along at least one intermediate portion of the major length of the web portion, the elongated through-holes of each row shifted longitudinally along the major length with respect to the elongated through-holes of at least one other row, the elongated through-holes which respectively provide fluid communications between a first major face of the web portion and a second major face of the web portion, the second major face of the web portion opposed across a thickness of the web portion from the first major face of the web portion, and along the at least one intermediate portion of the major length of the web portion the pattern of elongated through-holes define a truss structure in the web portion, the truss structure comprising a number of straight-line web sections that extend uninterrupted diagonally across the width of the web portion through at least a portion of the pattern of elongated through-holes, and where every direct shortest line path laterally across the width of the web portion at the at least one intermediate portion encounters at least one of the elongated through-holes. 23. The wall kit of claim 22 wherein the elongated through-holes are arranged in at least three rows, every direct shortest line path laterally across the width over the at least one intermediate portion of the web portion of the first elongated stud channel member encounters a plurality of the elongated through-holes, and two of the number of straight-line web sections pass between each elongated through-hole and at least one nearest neighboring elongated through-hole within the same row. 24. The wall kit of claim 22 wherein the truss structure comprises the number of straight-line web sections that extend uninterrupted diagonally across the width of the web portion through at least a portion of the pattern of elongated through-holes in at least two different diagonal directions, the at least two different diagonal directions comprising a first diagonal direction offset from a longitudinal axis of the at least one of: i) at least one of the elongated stud channel members, or ii) the first elongated track channel member by an offset angle in a first rotational direction and a second diagonal direction offset from the longitudinal axis by the offset angle in a second rotational direction, the second rotational direction opposite the first rotational direction, the offset angle greater than zero degrees and less than ninety degrees. 25. The wall kit of claim 22 wherein the web portions of both: i) the elongated stud channel members and ii) the first track channel member each respectively have the pattern of elongated through-holes and the truss structure. 26. The wall kit of claim 22 wherein each of the plurality of rows comprises at least three elongated through-holes. 27. The wall kit of claim 22 wherein the web portion of the at least one of: i) at least one of the elongated stud channel members, or ii) the first elongated track channel member further has, for at least a majority of the elongated through-holes, at least one piece of retained material that extends from the respective elongated through-hole out of a plane of the web portion, the piece of retained material which overlies the respective elongated through-hole, attached to the web portion at each of a pair of opposed ends across a major axis of the respective elongated through-hole and attached to the web portion along a first lateral edge of the respective elongated through-hole and spaced from a second lateral edge of the respective elongated through-hole to form a slot therewith that provides fluid communications between the first major face of the web portion and the second major face of the web portion via the respective elongated through-hole. 28. The wall kit of claim 22, further comprising: at least a second track that includes a second elongated track channel member, the second elongated track channel member made of a metal and having a web portion and a pair of flanges that extend from the web portion in spaced apart relation opposed across a width of the first track from one another to closely receive the width of the metal studs therebetween, the web portion of the second track having a major length and a minor width, the minor width perpendicular to the major length; wherein the web portion of the second elongated track channel member has a pattern of elongated through-holes which are elongated along a direction parallel to the major length of the second elongated channel member, the elongated through-holes arranged in a plurality of rows, the rows arranged laterally along the minor width of the web portion, each row extending along at least one intermediate portion of the major length of the web portion, the elongated through-holes of each row shifted longitudinally along the major length with respect to the elongated through-holes of at least one other row, and along the at least one intermediate portion of the major length of the web portion the pattern of elongated through-holes define a truss structure in the web portion, the truss structure comprising a number of straight-line web sections that extend uninterrupted diagonally across the width of the web portion through at least a portion of the pattern of elongated through-holes, and where every direct shortest line path laterally across the width of the web portion at the at least one intermediate portion encounters at least one of the elongated through-holes. 29. A wall, comprising: at least a first track; and a plurality of metal studs extending perpendicularly from the first track and spaced apart from each other by a defined distance, wherein: the metal studs each include a respective elongated stud channel member having a web portion and a pair of flanges that extend from the web portion in spaced apart relation opposed across a width of the metal stud, the web portions of each of the metal studs having a respective major length a minor width, a first edge along the major length, and a second edge along the major length, the minor width perpendicular to the major length; the first track includes a first elongated track channel member, the first elongated track channel member made of a metal and having a web portion and a pair of flanges that extend from the web portion in spaced apart relation opposed across a width of the first track from one another to closely receive the width of the metal studs therebetween, the web portion of the first track having a respective major length, a minor width, a first edge along the major length, and a second edge along the major length, the minor width perpendicular to the major length, and the web portion of at least one of: i) at least one of the elongated stud channel members, or ii) the first elongated track channel member has at least one set of a pattern of elongated discontinuities which are elongated along a direction parallel to the major length, the elongated discontinuities arranged in a plurality of rows, the rows arranged laterally along the minor width of the web portion, each row extending along at least one intermediate portion of the major length of the web portion, the elongated discontinuities of each row shifted longitudinally along the major length with respect to the elongated discontinuities of at least one other row, the elongated discontinuities which respectively provide fluid communications between a first major face of the web portion and a second major face of the web portion, the second major face of the web portion opposed across a thickness of the web portion from the first major face of the web portion, and along the at least one intermediate portion of the major length of the web portion the pattern of elongated discontinuities define a truss structure in the web portion, the truss structure comprising a number of straight-line web sections that extend uninterrupted diagonally across the width of the web portion through at least a portion of the pattern of elongated discontinuities, and where every direct shortest line path laterally across the width of the web portion at the at least one intermediate portion encounters at least one of the elongated discontinuities. 30. The wall of claim 29 wherein the web portions of both: i) the elongated stud channel members and ii) the first track channel member each respectively have the pattern of elongated discontinuities and the truss structure. 31. The wall of claim 29 wherein the discontinuities are arranged in at least three rows, every direct shortest line path laterally across the width at least over the one or more intermediate portions of the web portion of the first elongated stud channel member encounters at least one of the discontinuities, and two of the number of straight-line web sections pass between each discontinuity and at least one nearest neighboring discontinuity within the same row. 32. The wall of claim 29 wherein each of the plurality of rows comprises at least three discontinuities. 33. The wall of claim 29, further comprising: at least a second track that includes a second elongated track channel member, the second elongated track channel member made of a metal and having a web portion and a pair of flanges that extend from the web portion in spaced apart relation opposed across a width of the first track from one another to closely receive the width of the metal studs therebetween, the web portions of the second track having a respective major length, a minor width, a first edge along the major length, and a second edge along the major length, the minor width perpendicular to the major length; and wherein the web portion of the second elongated track channel member has a pattern of elongated discontinuities which are elongated along a direction parallel to the major length, the elongated discontinuities arranged in a plurality of rows, the rows arranged laterally along the minor width of the web portion, each row extending along at least one intermediate portion of the major length of the web portion, the elongated discontinuities of each row shifted longitudinally along the major length with respect to the elongated discontinuities of at least one other row, and along the at least one intermediate portion of the major length of the web portion the pattern of elongated discontinuities define a truss structure in the web portion, the truss structure comprising a number of straight-line web sections that extend uninterrupted diagonally across the width of the web portion through at least a portion of the pattern of elongated discontinuities, and where every direct shortest line path laterally across the width of the web portion at the at least one intermediate portion encounters at least one of the elongated discontinuities. 34. A metal framing member, comprising: an elongated channel member, the elongated channel member made of a metal and having a web portion, a first end, a second end, a major length between the first and the second ends, one or more intermediate portions located at least between a first location and a second location, the first and the second locations which are spaced inwardly from respective ones of the first and the second ends, respectively, a first edge along the major length and a second edge along the major length, a first flange that extends from the first edge, and a second flange that extends from the second edge, the web portion having a pattern of through-holes, the through-holes arranged in a plurality of rows, the rows arranged laterally along at least a portion of a width of the web portion of the elongated channel member, each row extending along at least the one or more intermediate portions of the major length of the elongated channel member, the through-holes of each row shifted longitudinally along the major length with respect to the through-holes of at least one other row to provide serpentine thermally conductive paths laterally across the width of at least the one or more intermediate portions of the web portion of the elongated channel member, each through-hole which provides fluid communications between a first major face of the web portion and a second major face of the web portion, the second major face of the web portion opposed across a thickness of the web portion from the first major face of the web portion, at least one of the one or more intermediate portions which has a truss structure comprising a plurality of truss elements that respectively extend directly and uninterruptedly through at least a portion of the pattern of through-holes in at least two different diagonal directions, each of the plurality of truss elements passing between two neighboring through-holes in at least one of the plurality of rows. 35. The metal framing member of claim 34 wherein each of the plurality of rows comprises at least three through-holes. 36. The metal framing member of claim 34 wherein at least a majority of the plurality of truss elements pass between two neighboring through-holes of each of the plurality of rows. 37. The metal framing member of claim 34 wherein the first and second locations are spaced inwardly from respective ones of the first and the second ends by more than 4 inches but not more than 6 inches from the first and the second ends, respectively. 38. The metal framing member of claim 34 wherein the through-holes are arranged in three or four rows. 39. The metal framing member of claim 34 wherein a width of each of the plurality of truss elements is at least three thirty-seconds of an inch. 40. The metal framing member of claim 34 wherein a largest lateral dimension of the elongated channel member is no greater than four inches. NOVELTY : The framing unit (10) has a web portion (14) that includes second major face (28) opposed across a thickness of web portion from first major face of web portion. The truss structure includes a number of straight-line web sections extending uninterrupted diagonally across width of web portion from first edge to second edge through a portion of pattern of elongated through-holes (18), and where every direct shortest line path laterally across the width of the web portion at the intermediate portion encounters the elongated through-holes. DETAILED DESCRIPTION : INDEPENDENT CLAIMS are included for the following: (1) a wall kit; and (2) a wall. USE : Metal framing unit such as metal stud and metal track for use in structural, framing, or construction context including non-load-bearing walls (claimed) used in areas of commercial and residential construction. ADVANTAGE : The structural or framing unit have improved structural characteristics such as improved compression and tension resistance as compared to other metal structural or framing units that contain discontinuities. Minimizing the area of contact reduces conductive heat transfer between the track and the other structure or surface. The longitudinal passages allow egress of utility lines to physically separate the utility lines from each other and away from sharp edges of the first and second elongated stud channel units to reduce or prevent damage to the lines and increase safety. The truss structure provides structural strength to the framing unit while permitting inclusion of the pattern of discontinuities for enhanced thermal performance of the framing unit. DESCRIPTION OF DRAWINGS : The drawing shows an isometric view of a structural or framing unit in the form of a metal stud with sets of a pattern of discontinuities and a number of punches or knock outs. 10 : Metal stud 12 : Elongated stud channel unit 14 : Web portion 18 : Hole 28 : Major face
Roof standoff for use in mounting rails for solar panels on surface of roof, has flashing portion which is formed with hole to prevent entry of water into base bracket mounting holes, and washer which is mounted on top of flashing portion 1. A roof standoff for use in mounting a frame or rack, the standoff comprising: a base bracket having mounting holes for a screw attachment to a roof; said base bracket supporting a vertical bolt; a flashing having a central hole mounted atop the vertical bolt to prevent water from getting to the base bracket mounting holes; a soft washer mounted atop the flashing; a cylindrical core having a threaded base hole screwed onto said vertical bolt; said cylindrical core having outer threads to receive a threaded cover; and said cover having a top, threaded mounting hole. 2. The apparatus of claim 1, wherein the top threaded mounting hole further comprises a bolt therein forming a gap between a head of the bolt and a top of the cover, and wherein a jaw of a support post is connected to the head of the bolt using the gap to secure a lip of the jaw. 3. A roof standoff for use in mounting a frame or rack, the standoff comprising: a base bracket having mounting holes for a screw attachment to a roof; said base bracket supporting double bolt stud; said double bolt stud having a lower recess supporting a washer; a flashing having a central hole to prevent water from getting to the base bracket mounting holes; said double bolt stud having its lower bolt securing the flashing against the base bracket; a cylindrical core having a threaded base hole screwed onto an upper bolt of said double bolt stud; said cylindrical core having outer threads to receive a threaded cover; and said cover having a top, threaded mounting hole. 4. The apparatus of claim 3, wherein the top threaded mounting hole further comprises a bolt therein forming a gap between a head of the bolt and a top of the cover, and wherein a jaw of a support post is connected to the head of the bolt using the gap to secure a lip of the jaw. 5. A roof anchor comprising: a cylindrical central shaft having a lower screw mount on a bottom end; a recess in the bottom end for receiving a soft washer, said recess surrounding the lower screw mount; a top of said central shaft having an integrated bolt head design for connection to a socket of a wrench; and said top further comprising a threaded mounting hole. 6. A standoff for use in mounting a device on a surface, the standoff comprising: a base bracket having a mounting mechanism for attachment to a surface; said base bracket supporting a first attachment mechanism; a flashing having a central hole aligning with the attachment mechanism; a cylindrical core having first end and a second end; the second end of the cylindrical core having a second attachment mechanism capable of attaching to the first attachment mechanism; a recess in the second end of the cylindrical core for receiving a washer, said recess surrounding the second attachment mechanism; a ridge surrounding the recess; when second attachment mechanism which attaches to the first attachment mechanism, the flashing is mounted between the base bracket and the cylindrical core and the washer is held in the recesses between the second end and the flashing; and said cylindrical core having outer threads on the first end to receive an attachment. 7. The standoff of claim 6 further comprising a cover being adapted to thread on to the outer threads of the cylindrical core, said cover having a third attachment mechanism to allow the attachment of a desired device. 8. The standoff of claim 6 wherein the ridge around the recess seals the washer to the flashing when the cylindrical core is mounted to the base bracket. 9. The standoff of claim 6 wherein the mounting mechanism of the base bracket is screws. 10. The standoff of claim 6 wherein the first attachment mechanism is an externally threaded post and the second attachment mechanism is a threaded recess. 11. The standoff of claim 6 wherein the first attachment mechanism is a threaded recess and the second attachment mechanism is an externally threaded post. 12. The standoff of claim 6 wherein the first attachment mechanism is a threaded recess and the second attachment mechanism is bolt traversing a longitudinal axis of the cylindrical core. 13. A roof mount sealing assembly for use in mounting a frame or rack on a roof, the roof mount sealing assembly comprising: a base bracket having mounting holes for a screw attachment to a roof; said base bracket supporting double bolt stud; said double bolt stud having a lower recess supporting a washer; a flashing having a central hole; said double bolt stud having its lower bolt securing the flashing against the base bracket; and the double stud lower recess holding the washer against the flashing when installed, encapsulating the washer between the double stud bolt and the flash, thereby sealing the central hole of the flashing. NOVELTY : The roof standoff has a base bracket which is formed with mounting holes for screw attachment to roof. The base bracket is used for supporting a vertical bolt. The flashing portion is formed with a central hole so as to prevent the entry of water into the base bracket mounting holes. The soft washer is mounted on top of the flashing portion. The threaded base hole of a cylindrical core is screwed onto the vertical bolt. The cylindrical core is provided with outer threads for receiving a threaded cover. The cover is formed with a threaded mounting hole. USE : Roof standoff for use in mounting rails for solar panels, signs, and satellite dish on surface of roof. ADVANTAGE : The flashing assembly does not require caulking or exposed rubber. The caulking or other weather stripping can be added without changing the nature of the assembly. The flexible washer is encapsulated by the main portion so that the washer is protected from UV light and other environmental factors. The flexible washer can be put under pressure to create a more water resistant seal. The flexible washer thickness and metal recess depth allow the flexible washer to compress and completely fill the recess void when desired. The user can easily mount the rails for solar panels, signs and satellite dish on the surface of roof. DESCRIPTION OF DRAWINGS : The drawing shows a perspective view of the standoff. H : Height of standoff SH : Shingle
Ladder-like steel moment frame for building construction, has lateral force resisting units for controlling rigidity and resist lateral forces applied to frame, and holdown attachment points provided on outside surface of vertical side unit 1. A moment frame comprising: two coplanar vertical side members, each vertical side member having an inside web and an outside surface; a plurality of lateral force resisting members secured to the inside webs between the vertical side members forming a plurality of generally rectangular openings therebetween, wherein the lateral force resisting members control rigidity and resist lateral forces applied to the structural frame; and a plurality of holdown attachment points on the outside surface of each vertical side member. 2. The moment frame of claim 1 wherein the plurality of lateral force members are generally right circular cylinders formed of hot rolled steel. NOVELTY : The frame (10) has a set of lateral force resisting units secured to a set of inside webs of two coplanar vertical side units between the coplanar vertical side units for forming a set of rectangular openings between the coplanar vertical side units. The lateral force resisting units control rigidity and resist lateral forces applied to the frame. A set of holdown attachment points is provided on an outside surface of each vertical side unit. The lateral force units are right circular cylinders formed of hot rolled steel. USE : Ladder-like steel moment frame for building construction. ADVANTAGE : The frame allows a frame base or bottom to be attached to a foundation or floor using any suitable mounting components and a reduced section to insure a precise bending location, thus providing an improved frame in an efficient manner. DESCRIPTION OF DRAWINGS : The drawing shows a front view of a ladder-like steel moment frame. 10 : Frame 10T : Connector end 11, 12 : Posts 13 : Cross unit 15 : Connector METALLURGY : The lateral force units are formed of hot rolled steel.
Punching bag gantry assembly for use with suspended punching bags, has spacing units connected with suspended exercise objects to prevent movement of objects along length of beams, where assembly supports impact and rotational forces 1. A gantry assembly for use with one or more suspended exercise objects, the gantry assembly comprising: a plurality of opposing support members; and a main beam assembly supported by the plurality of support members, the main beam assembly having a first beam opposed by a second beam, the first beam having the cross-sectional shape of a channel with a flat major side opposed by an open side, the second beam having the cross-sectional shape of a channel with a flat major side opposed by an open side, wherein the open sides of the first and second beams are facing away from each other, the main beam further having spaced apart spacing members rigidly connected to the first and second beams and positioned between the first and second beams, the spacing members having the cross-sectional shape of a square tube and the spacing members having open top and bottom ends, wherein a longitudinal axis extending from the open top end to the open bottom end of the spacing members is perpendicular to a longitudinal axis extending along the length of the first and second beams; wherein the one or more suspended exercise objects is connected to the spaced apart spacing members of the main beam assembly such as to prevent movement of the one or more suspended exercise objects along the length of the first and second beams; and wherein the gantry assembly is configured to support the weight of the one or more suspended exercise objects and further configured to support the impact and rotational forces created during use of the suspended exercise objects. 2. The gantry assembly of claim 1, wherein the suspended exercise objects are punching bags. 3. The gantry assembly of claim 1, wherein each of the support members has a square tubular cross-sectional shape. 4. The gantry assembly of claim 3, wherein each side of each support member has a dimension of 8.0 inches. 5. The gantry assembly of claim 1, wherein a base plate is attached to a first end of each support member. 6. The gantry assembly of claim 1, wherein a support plate is attached atop a second end of each support member. 7. The gantry assembly of claim 6, wherein the support plates are configured as a supporting surface for the main beam assembly. 8. The gantry assembly of claim 1, wherein each of the beams has a height of 8.0 inches and a sectional area of 5.51 square inches. 9. The gantry assembly of claim 1, wherein each side of each spacing member has a dimension of 4.0 inches and each of the spacing members has a sectional area of 6.02 inches. 10. The gantry assembly of claim 6, wherein each end of the main beam assembly is positioned between the support plate and a top plate. 11. The gantry assembly of claim 10, wherein connectors are configured to secure the main beam assembly between the support plates and the top plates. 12. The gantry assembly of claim 1, wherein a stiffening assembly is attached to the gantry assembly, and wherein the stiffening assembly is configured to structurally brace the gantry assembly. 13. The gantry assembly of claim 12, wherein the stiffening assembly comprises a bracing beam. 14. The gantry assembly of claim 13, wherein one end of the bracing beam is attached to the gantry assembly and the other end is attached to a floor. 15. The gantry assembly of claim 13, wherein the bracing beam has the cross-sectional area of a square tube, wherein each side of the bracing beam has a dimension of 8.0 inches and wherein the bracing beam has a sectional area of 13.5 inches. 16. The gantry assembly of claim 1, wherein the suspended exercise objects are positioned between the opposing support members. NOVELTY : The assembly (10) has a main beam assembly (22) supported by a set of support units (12a, 12b), and comprising spaced apart spacing units that are rigidly connected to first and second beams and positioned between the beams, where open sides of the beams face away from each other. Suspended exercise objects i.e. punching bags (24) are connected to the spacing units of the main beam assembly to prevent movement of the objects along length of the beams, where the assembly supports weight of the objects and supports impact and rotational forces created during usage of the objects. USE : Punching bag gantry assembly for use with suspended exercise objects i.e. punching bags (claimed). ADVANTAGE : The spaced apart spacing units are rigidly connected to the beams and positioned between the beams, thus providing sufficient structural integrity to the main beam assembly to support weight of the suspended punching bags and the impact and rotational forces created during use of the suspended punching bags. The gantry assembly utilizes fasteners to sufficiently secure to a floor when the assembly is used, so that movement of the exercise objects can be prevented. The gantry assembly is attached with a stiffening assembly such that the stiffening assembly structurally braces the gantry assembly, thus providing additional resistance to the forces created during usage of the suspended punching bags. DESCRIPTION OF DRAWINGS : The drawing shows a left side view of a punching bag gantry assembly. 10 : Punching bag gantry assembly 12a, 12b : Support units 22 : Main beam assembly 24 : Suspended punching bags 28 : Fasteners
Deck system for use as e.g. free-standing deck, for supporting load in e.g. recreational vehicle park, has joist assembly linked to box-frame and including segment attachment, and locking tab positioned in locking tab slot of frame-segment 1. A deck system comprising: a box-frame including a first box-frame-segment, a second box-frame-segment, a third box-frame-segment, and a fourth box-frame-segment, wherein each of the first box-frame-segment, the second box-frame-segment, the third box-frame-segment, and the fourth box-frame-segment includes a first top horizontal element, a locking tab slot adjacent to the first top horizontal element, a first base horizontal element, and a locking tab extending from and above the first base horizontal element; and a first joist assembly removably attached to and within the box-frame, wherein the first joist assembly includes a first box-frame-segment attachment having a first locking tab slot adapted for positioning over the locking tab of the first box-frame-segment and a first locking tab for positioning in the locking tab slot of the first box-frame-segment, and wherein the first joist assembly includes a second box-frame-segment attachment having a second locking tab slot adapted for positioning over the locking tab of the second box-frame-segment and a second locking tab for positioning in the locking tab slot of the second box-frame-segment. 2. The deck system as in claim 1, wherein at least one of the first box-frame-segment, the second box-frame-segment, the third box-frame-segment, and the fourth box-frame-segment includes a perimeter-trim-piece slot adapted for retaining a removably retainable perimeter-trim-piece. 3. The deck system as in claim 1, wherein at least one of the first box-frame-segment, the second box-frame-segment, the third box-frame-segment, and the fourth box-frame-segment is curved. 4. The deck system as in claim 1, wherein at least one of the first box-frame-segment, the second box-frame-segment, the third box-frame-segment, and the fourth box-frame-segment includes a reinforcement fin extending vertically from the first base horizontal element. 5. The deck system as in claim 1, wherein at least one of the first box-frame-segment, the second box-frame-segment, the third box-frame-segment, and the fourth box-frame-segment includes a deck-clip slot adapted to retain a deck-clip, and wherein the deck-clip slot provides access to screw splines for retaining a deck-clip screw positioned in the deck-clip slot of the at least one of the first box-frame-segment, the second box-frame-segment, the third box-frame-segment, and the fourth box-frame-segment. 6. The deck system as in claim 1, wherein the first joist assembly includes a first ceiling gutter adapted for supporting at least a first ceiling panel below a deck board mounting surface on the first joist assembly. 7. The deck system as in claim 6, further comprising: a second joist assembly removably attached to and within the box-frame; and the first ceiling panel; a first gasket; and a second gasket, wherein the second joist assembly includes a second ceiling gutter adapted for supporting at least the first ceiling panel below a deck board mounting surface on the second joist assembly, wherein the first ceiling gutter includes a first gasket gap and the second ceiling gutter includes a second gasket gap, wherein the first gasket is positioned within the first gasket gap and the second gasket is positioned in the second gasket gap, wherein a first portion of the ceiling panel is located within a ceiling panel gap formed by the first ceiling gutter and contacts the first gasket, and wherein a second portion of the ceiling panel is located within a ceiling panel gap formed by the second ceiling gutter and contacts the second gasket. 8. The deck system as in claim 1, wherein the first box-frame-segment attachment includes an uplift clip shelf adapted to support an uplift clip inserted between the first box-frame-segment and the first box-frame-segment attachment, and wherein the second box-frame-segment attachment includes an uplift clip shelf adapted to support an uplift clip inserted between the second box-frame-segment and the second box-frame-segment attachment. 9. The deck system as in claim 1, further comprising: a third joist assembly removably attached to and within the box-frame, a first joist spacer attached to the first box-frame-segment; and a second joist spacer attached to the second box-frame-segment, wherein the first joist spacer and the second joist spacer are positioned between the first joist assembly and the second joist assembly or are positioned between the second joist assembly and the third joist assembly. 10. The deck system as in claim 1, wherein the first joist assembly includes a single extrusion joist. 11. The deck system as in claim 1, wherein the first joist assembly includes a first joist segment from a first extrusion and a second joist segment from a second extrusion different than the first extrusion, wherein the first joist segment includes a first roll-lock-tab receiver, wherein the second joist segment includes a second roll-lock-tab and a second roll-lock-tab receiver, wherein the first roll-lock-tab is removably inserted into the second roll-lock-tab receiver, wherein the second roll-lock-tab is removably inserted into the first roll-lock-tab receiver, wherein the first joist segment includes a base horizontal element having a tab retainer, wherein the second joist segment includes a base horizontal element having a locking-tab, and wherein the locking-tab is releasably retained by the tab retainer. 12. The deck system as in claim 1, wherein the first joist assembly includes a deck-clip slot adapted to retain a deck-clip, and wherein the deck-clip slot provides access to screw splines for retaining a deck-clip screw positioned in the deck-clip slot of the first joist assembly. 13. The deck system as in claim 12, wherein the deck-clip retained in the deck-clip slot of the first joist assembly includes a base, a deck board retainer, and a vertical element extending between the base and the deck board retainer, and wherein the vertical element of the deck-clip is oriented for positioning deck boards perpendicular to the first joist assembly. 14. The deck system as in claim 12, wherein the deck-clip retained in the deck-clip slot of the first joist assembly includes a base, a deck board retainer, and a vertical element extending between the base and the deck board retainer, and wherein the vertical element of the deck-clip is oriented for positioning deck boards at a 45 degree angle from being perpendicular to the first joist assembly. 15. The deck system as in claim 13, wherein a width of the base is wider than a width of the deck-clip slot of the first joist assembly at a position at which the deck-clip is retained within the deck-clip slot of the first joist assembly, and wherein a portion of the first joist assembly adjacent to the deck-clip slot of the first joist assembly is milled to allow the base of the deck-clip to enter the deck-clip slot of the first joist assembly and to allow the deck-clip to be slid within the deck-clip slot of the first joist assembly. 16. The deck system as in claim 1, further comprising: a second joist assembly removably attached to and within the box-frame, wherein the first joist assembly includes a first joist and a first H-bar shim, where the second joist assembly includes a second joist and a second H-bar shim, wherein a height of the first H-bar shim is greater than a height of the second H-bar shim. 17. The deck system as in claim 16, further comprising: a first angle clip removable attached to the first joist assembly, a second angle clip removable attached to the first joist assembly; wherein the first angle clip is removably attachable to a first attachment element, and wherein the second angle clip is removable attachable to a second attachment element. 18. The deck system as in claim 1, further comprising: a support beam within the box-frame; at least a first post or bracket supporting the support beam; and at least a first joist bracket, wherein a portion of the first joist assembly cantilevers beyond the support beam, and wherein the first joist bracket is attached to the support beam and to the first joist assembly. 19. The deck system as in claim 1, further comprising: a post or bracket for supporting at least a part of the box-frame, wherein the post is attached to at least one of the one of the first box-frame-segment, the second box-frame-segment, the third box-frame-segment, and the fourth box-frame-segment, and wherein a portion of a base horizontal element and a portion of a reinforcement shelf in the at least one of the one of the first box-frame-segment, the second box-frame-segment, the third box-frame-segment, and the fourth box-frame-segment to which the post is attached are milled to allow for an upper portion of a side of the post to be inserted within and concealed by the at least one of the one of the first box-frame-segment, the second box-frame-segment, the third box-frame-segment, and the fourth box-frame-segment. 20. The deck system as in claim 1, further comprising: a first corner angle clip; a second corner angle clip; a third corner angle clip; and a fourth corner angle clip; wherein each of the first corner angle clip, the second corner clip angle, the third corner clip angle, and the fourth corner clip angle is removably attachable to a distinct pair of two of the first box-frame-segment, the second box-frame-segment, the third box-frame-segment, and the fourth box-frame-segment. 21. The deck system as in claim 1, wherein the first box-frame-segment includes a reinforcement guide, and wherein at least one of a part of a corner angle clip, a part of an L-shaped reinforcement element, and a part of a post or post bracket, is positioned within the reinforcement guide of the first box-frame-segment. NOVELTY : The system (400) has a box-frame (100) including a first box-frame-segment, a second box-frame-segment and a third box-frame-segment. A first locking tab slot is formed adjacent to a first top horizontal element. A joist assembly (300, 320, 402, 404) is removably attached to and within the box-frame, and includes a box-frame-segment attachment. The box-frame-segment attachment is formed with a second locking tab slot for positioning over a first locking tab of the second box-frame-segment. A second locking tab is positioned in a locking tab slot of the second box-frame-segment. USE : Deck system for use as a free-standing deck positioned on a ground e.g. land and water, and a bridge over a stream, a creek and a ditch for supporting load consisting of people and deck furniture in outdoors, a building and a recreational vehicle (RV) park. ADVANTAGE : The system ensures that features of extrusions can be uniform over entirety of the respective extrusions prior to performance of milling, drilling or other operations to the extrusions. The system can lock a reinforcement element into a reinforcement guide by placement of the reinforcement element within the reinforcement guide and onto a reinforcement shelf. The system ensures that length of a short roll-lock tab is larger so as to allow the joist assembly including a joist spacer or segment to be snapped into an end of a box-frame assembly and secured within the box-frame assembly and remove the joist assembly from the box-frame assembly. DESCRIPTION OF DRAWINGS : The drawing shows a perspective view of a deck system. 10 : Support post 100 : Box-frame 300, 320, 402, 404 : Joist assemblies 400 : Deck system 416, 418 : Dimensions
Support for moveable modular office wall, has set of support sections connected internally to form support, where each section comprises internal connecting surface for joining with another inner connecting surface of adjacent section 1. A support for a moveable office wall comprising: a plurality of support sections, wherein the plurality of support sections are connected internally to form the support, where in each of the plurality of sections comprises an internal connecting surface for joining with another inner connecting surface of an adjacent support section. 2. The support of claim 1, wherein each one of the plurality of support sections further comprises a longitudinal connector that joins the inner connecting surfaces of adjacent support sections to form the support. 3. The support of claim 1, wherein one of the plurality of support sections has a solid outer support surface that is a solid surface. 4. The support of claim 1, wherein one of the plurality of support sections has a flat outer support surface with a vertical slot formed in the outer support surface to accept one of a plurality of office components. 5. The support of claim 1, wherein each of the plurality of support sections are interchangeable so that the support can reconfigured. 6. The support of claim 3, wherein the longitudinal support resists a force perpendicular to an outside surface of the support between the inner connecting surfaces of adjacent vertical wall sections. 7. The support of claim 1, wherein one of the support sections has a slot for receiving an office wall edge. 8. The support of claim 1, wherein one of the support sections has a slot for receiving an office door edge. 9. The support of claim 1, wherein a seam is formed between adjacent support sections, the support further comprising a longitudinal member that covers the seam. 10. The support of claim 1 wherein the support further comprises: a pair of internal reinforcement slots for receiving a reinforcement plate; and a reinforcement plate that slides into the reinforcement slots. 11. A method for assembling a support for a moveable office wall, the method comprising: joining a plurality of support sections, wherein the plurality of support sections are connectable to form the support, where in each of the plurality of sections comprises an inner connecting surface for joining with another inner connecting surface of another support section. 12. The method of claim 11, wherein each one of the plurality of support sections further comprises a longitudinal connector for joining the inner connecting surfaces of adjacent support sections to form the support. 13. The method of claim 11, wherein one of the plurality of support sections has a solid outer support surface is solid surface. 14. The method of claim 11, wherein one of the plurality of support sections has a solid outer support surface with a vertical slot formed in the outer support surface to accept one of a plurality of office components. 15. The method of claim 11, wherein each of the plurality of support sections are interchangeable so that the support can reconfigured. 16. The method of claim 13, wherein the longitudinal support resists a force perpendicular to an outside surface of the support between the inner connecting surfaces of adjacent vertical wall sections. 17. The method of claim 11, wherein one of the support sections has a slot for receiving an office wall edge. 18. The method of claim 11, wherein one of the support sections has a slot for receiving an office door edge. 19. The method of claim 11, wherein a seam is formed between adjacent support sections, the support further comprising a longitudinal member that covers the seam. 20. The method of claim 11, the method further comprising: positioning a reinforcement plate into a pair of internal reinforcement slots internal to the support. NOVELTY : The support has a set of support sections (102) connected internally to form the support, where each section comprises an internal connecting surface for joining with another inner connecting surface of an adjacent section. Each one of the set of sections comprises a longitudinal connector that joins the inner connecting surfaces of adjacent sections to form the support. One of the set of sections comprises a solid outer support surface. Another one of the set of sections comprises a flat outer support surface with a vertical slot to accept one of a set of office components e.g. hinged doors. DETAILED DESCRIPTION : An INDEPENDENT CLAIM is also included for a method for assembling a support for a moveable office wall. USE : Support for a moveable modular office wall. ADVANTAGE : The support is capable of installing cubicles and offices in efficient and cost effective manner. The support can be easily disassembled and reconfigured to accommodate a new configuration to replace a support section having a flat surface with a support section having a slot to accommodate the office component. The support can be assembled from support sections on hand rather that ordering modular office walls and supports such as corner posts to be made at a factory and subsequently delivered to be assembled at a construction site. DESCRIPTION OF DRAWINGS : The drawing shows a schematic view of a moveable office wall support. 101 : Flat exterior face 102 : Support sections 110 : Angular bend 112 : Longitudinal connector fitting space
Device for adjusting angles between multiple trusses in stage lighting applications for holding stage lights, has front and rear spreader plates which include angle markings to indicate angle formed between trusses 1. A device for adjusting angles between multiple trusses, said device comprising: a first plate, having a connection part to a first truss, said connection part adapted for connection to a first truss; a second plate, movable relative to said first plate, said second plate also having a second connection part adapted for connection to a second truss; and an angle setting part, said angle setting part forming a connection between said first plate and said second plate, that holds said first plate relative to said second plate at any of a number of different relative locations between said first plate and said second plate; where each of said first plate and said second plate include angle markings thereon which indicate an angle which will be formed between trusses that are connected to said first plate and said second plate when said angle setting part is set to one of said connections. 2. The device as in claim 1, wherein said angle markings include an indication of which size truss will form specified angles when said first plate and said second plate are maintained at said locations. 3. The device as in claim 1, wherein each of said first plate and said second plate include elongated slots therein, and said angle setting part is able to hold anywhere along said elongated slots. 4. A device as in claim 3, wherein said angle setting part includes a first connection to a first slot, and a second connection to a second adjacent slot which is adjacent to said first slot, said first connection being on a first side of the first plate and at a first end of the first plate, and said second connection being on a second side of the first plate opposite to said first side, and at a second end of the first plate opposite to said first end. 5. The device as in claim 3, wherein said angle setting part includes two spaced screw connections, which hold along two different locations of said elongated slot. 6. The device as in claim 1, wherein said angle setting part includes locations for angles that will create a four-sided configuration, second angles that will create a five sided configuration, third angles that will create a six sided configuration, fourth angles that will create a seven sided configuration, and fifth angles that will create an eight sided configuration. 7. The device as in claim 1, wherein said markings include first markings for a first size truss including a first angle that will be created using said first size truss, and second markings for a second size truss including a second angle that will be created using said second size truss. 8. A method for adjusting angles between multiple trusses, said method comprising: attaching a first plate to a first truss; attaching a second plate to a second truss; said first plate connected to said second plate via an angle setting part, and adjusting said angle setting part to a hold a first relative location between said first plate and said second plate; where each of said first plate and said second plate include angle markings thereon which indicate an angle which will be formed between trusses that are connected to said first plate and said second plate when said angle setting part is set to one of said connections, and wherein said adjusting comprises selecting positions for both said first plate and said second plate based on said angle markings. 9. The method as in claim 8, wherein said angle markings include an indication of which size truss will form specified angles when said first plate and said second plate are maintained at said locations. 10. The method as in claim 8, wherein each of said first plate and said second plate include elongated slots therein, and said angle setting part is loosened to move anywhere along said elongated slots, and is tightened. 11. A method as in claim 10, wherein said angle setting part includes a first connection to a first slot, and a second connection to a second adjacent slot which is adjacent to said first slot, said first connection being on a first side of the first plate and at a first end of the first plate, and said second connection being on a second side of the first plate opposite to said first side, and at a second end of the first plate opposite to said first end. 12. The method as in claim 10, wherein said angle setting part includes two spaced screw connections, which hold along two different locations of said elongated slot. 13. The method as in claim 8, wherein said angle setting part includes locations for angles that will create a four-sided configuration, second angles that will create a five sided configuration, third angles that will create a six sided configuration, fourth angles that will create a seven sided configuration, and fifth angles that will create an eight sided configuration. 14. The method as in claim 8, wherein said markings include first markings for a first size truss including a first angle that will be created using said first size truss, and second markings for a second size truss including a second angle that will be created using said second size truss. NOVELTY : The device has a front spreader plate (105) with truss attachment portions (160,170) and a rear spreader plate (130) with truss connection portions (175,176) for connection with two trusses respectively. A connection is formed between two spreader plates by an angle setting portion that holds two spreader plates at number of different relative locations between two spreader plates. Each spreader plate includes angle markings which indicate an angle formed between trusses connected to two spreader plates when the angle setting portion is set to one of the connections. DETAILED DESCRIPTION : An INDEPENDENT CLAIM is included for a method for adjusting angles between multiple trusses. USE : Device for adjusting angles between multiple trusses used in stage lighting applications for holding stage lights. ADVANTAGE : The equilateral and non-equilateral formations of the trusses can be formed. The different sizes and types of truss connections can be made. The adjustable truss end support is set to specific inches to achieve a specified angle necessary for the septagon. DESCRIPTION OF DRAWINGS : The drawing shows a front view of the adjustable truss end support. 100 : Adjustable truss end support 105 : Front spreader plate 130 : Rear spreader plate 160,170 : Truss attachment portions 175,176 : Truss Connection portions
Structural element i.e. purlin, for use as load bearing element, in roof supporting building structure, has pair of flanges for projecting outwardly from ends of web, and channels for projecting into web in orientation to one another 1. A structural element comprising a web, a pair of substantially oppositely directed flanges projecting outwardly from respective ends of the web, wherein the web comprises two or more channels formed therein, and wherein at least two of the two or more channels project into the web in opposed orientation to one another. 2. A structural element according to claim 1 wherein the pair of flanges are disposed substantially parallel to one another. 3. A structural element according to claim 1 or claim 2 wherein the pair of flanges are disposed substantially at right-angles to the web. 4. A structural element according to any one of the preceding claims wherein one of the pair of flanges is wider than the other of the pair of flanges. 5. A structural element according to any one of the preceding claims wherein at least one of the pair of flanges is provided with at least one lip extending therefrom. 6. A structural element according to claim 5 wherein the at least one lip is disposed at an included angle of less than 180 degrees to the flange or flanges. 7. A structural element according to any one of the preceding claims wherein each of the pair of flanges is provided with a lip. 8. A structural element according to claim 7 wherein the lip associated with a first of the pair of the flanges is disposed at an angle of approximately 90 degrees to the first of the pair of flanges, and the lip associated, with a second of the pair, of flanges is disposed at an angle of between 90 degrees and 180 degrees to the second of the pair of flanges. 9. A structural element according to any one of claims 5 to 8 wherein the at least one lip is bent or curved along at least a portion of its length. 10. A structural element according to any one of claims 5 to 9 wherein the at least one lip is provided with a lip return. 11. A structural element according to any one of the preceding claims wherein the two or more channels are spaced apart from one another by a portion of the height of the web. 12. A structural element according to any one of the preceding claims wherein the two or more channels are shaped so as to enhance one or more of the torsional, vertical and lateral strengths of the structural element. 13. A structural element according to any one of the preceding claims wherein the two or more channels are adapted to provide engagement enhancement for the use of one or more bridging members. 14. A structural element according to any one of the preceding claims wherein the at least two of the two or more channels are located an approximately equal distance from the middle of the web as one another. 15. A structural element according to any one of the preceding claims wherein the structural element is a purlin. 16. A structural element comprising a web, a pair of flanges projecting outwardly in substantially the same direction from respective ends of the web, wherein the web comprises two or more channels formed therein, and wherein at least two of the two or more channels project into the web in the same orientation as one another. 17. A structural element according to claim 16 wherein each of the pair of flanges are disposed substantially at right-angles to the web. 18. A structural element according to claim 16 or claim 17 wherein at least one of the pair of flanges is provided with a lip extending therefrom. 19. A structural element according to claim 18 wherein the lip is disposed at an angle of about 90 degrees to the at least one of the pair of flanges. 20. A structural element according to any one of claims 16 to 20 wherein the at least two of the two or more channels extend into the web in the same direction as the flanges. 21. A structural element according to any one of claims 16 to 21 wherein the structural element is a purlin. NOVELTY : The element i.e. purlin (10), has a pair of oppositely directed flanges (12, 13) for projecting outwardly from respective ends of a web (11). The web comprises multiple channels (16, 17). Two of the channels project into the web in opposed orientation to one another. The pair of flanges is arranged parallel to one another. One of the pair of flanges is wider than the other of the pair of flanges. Lips (14, 15) are bent or curved along a portion of lip length. The lips are provided with a lip return. USE : Structural element i.e. purlin (claimed), for use as a load bearing element, in a roof supporting building structure. ADVANTAGE : The element provides increased strength and stability during construction of purlins. The element ensures that width of the first flange is less than the width of the second flange so as to facilitate easy stacking, storage, transportation and use of the purlins. The significantly improves load-bearing properties of the purlins due to a position and an orientation of the channels in the web. The element ensures the relatively simple cross-section of the purlins and reduces cost of materials, as well as cost and complexity of manufacturing the purlins. DESCRIPTION OF DRAWINGS : The drawing shows a perspective view of a Z-shaped purlin. 10 : Purlin 11 : Web 12, 13 : Oppositely directed flanges 14, 15 : Lips 16, 17 : Channels
Residential structured construction system i.e. poured concrete system, has elevated tabs projecting in y-axis direction and embedded in concrete slab before hardening of slab, where metallic steel stud is defined in coordinate system 1. (canceled) 2. The system as recited in claim 13, in which said elevated tabs project in a substantially y-axis direction. 3. The system as recited in claim 13, in which at least one of said xz plane surfaces comprises a longitudinal sub-element directed away from at least a portion of said web. 4. The system as recited in claim 2, in which a relationship of a y-axis dimension of each elevated tab exhibits a ratio of 1:1 to an x-axis dimension of each said tab. 5. The metallic stud as recited in claim 2, in which a relationship of a y-axis to x-axis dimensions of each elevated tab exhibits a range of ratios of 0.5 to 2.5:1 of each said tabs. 6. The system as recited in claim 5, in which a z-axis spacing between said respective tabs on said xz planar surfaces comprises a range of 4 inches to 24 inches. 7. The system as recited in claim 5, in which an xy plane geometry of each tab comprises substantially a T-shaped surface. 8. The system as recited in claim 5, in which an xy plane geometry of each tab comprises a substantially circular surface. 9. The system as recited in claim 5, in which an xy plane geometry of each tab comprises a substantially polygonal surface. 10. The system as recited in claim 3, in which an xy plane geometry of each tab comprises substantially a wedge shaped surface, a major base thereof depending from an x-axis of each said sub-element. 11. (canceled) 12. The system as recited in claim 2, in which said tabs comprise corrugated surfaces. 13. A construction system, comprising: (a) a metallic stud definable in terms of an x, y, z coordinate system, the stud comprising: (i) a z-axis elongate substantially rectangular integral web within a yz plane thereof; (ii) two xz planar surfaces, each projecting in a substantially x-axis direction, in which z-axis lines of dependence exists between a common web of said xz surfaces of said stud; and (iii) a plurality of tabs integral with and elevated from at least one said xz plane surfaces in which a dimension of an x-axis geometry of each tab increases as a function of an increase in the y-axis thereof; and (b) a concrete slab into which at least one set of substantially all of said elevated tabs of said plurality thereof are wholly embedded therein prior to the hardening of said slab. NOVELTY : The system has elevated tabs projecting in a y-axis direction. Xz plane surfaces include a longitudinal sub-element directed away from a portion of a web. A vertical metallic stud (10) is defined in terms of x, y and z coordinate system. The tabs are elevated from the xz plane surfaces in which a dimension of an x-axis geometry of the elevated tabs increase as a function of an increase in the y-axis of each elevated tab. The elevated tabs are embedded in a concrete slab before hardening of the slab. USE : Residential/commercial/industrial structured construction system i.e. poured concrete construction system. ADVANTAGE : The system defines structures from the use of the stud that does not require large or massive quantities of concrete so as to produce the structure of suitable resistance to loads and stresses in improved and efficient manner. DESCRIPTION OF DRAWINGS : The drawing shows a sectional schematic view of an yz plane tab wholly embedded within a poured exterior wall. 10 : Vertical metallic stud 32 : Horizontal concrete footing 33 : Capstan 34, 36 : Outer walls 37 : Rebar
Linear construction truss i.e. sheet metal linear construction truss, has tetrahedron including edge length approximately equal to inside diagonal of square-shaped cross-section of shell, where shell includes reinforcement core 1. A linear construction truss, comprising: a hollow shell with a square cross-section; a core located inside the hollow shell, comprising a plurality of tetrahedra rigidly connected together at their edges, the edge length of each tetrahedron being approximately equal to the inside diagonal of the cross-section of the hollow shell. 2. The linear construction truss of claim 1, where the core is rigidly connected to the hollow shell. 3. The linear construction truss of claim 1, where the tetrahedra are hollow. 4. The linear construction truss of claim 1, where the tetrahedra are chamfered in such a way that the chamfered surfaces can be rigidly connected to the sides of the hollow shell. 5. The linear construction truss of claim 3, where at least one face of at least one tetrahedron has at least one perforation. 6. The linear construction truss of claim 1, where the hollow shell and the core are made of sheet metal. 7. A method of manufacturing a linear construction truss, comprising: bending a first sheet metal strip in such a way as to result in a plurality of equilateral triangular faces where the altitude of each triangular face approximately equals the width of the sheet metal strip, such that: the angle between a first triangular face and a second triangular face is approximately 109.4667 degrees; the angle between the second triangular face and a third triangular face is approximately 289.4667 degrees; the angle between the third triangular face and a fourth triangular face is approximately 109.4667 degrees; the angles between neighboring faces continue to alternate between approximately 109.4667 degrees and approximately 289.4667 degrees throughout the length of the first sheet metal strip; bending a second sheet metal strip identically to the first sheet metal strip; rigidly connecting the first sheet metal strip and the second sheet metal strip in such a way as to result in a core of linked tetrahedra; forming a hollow shell with a square cross-section such that the length of the inner diagonal of the cross-section is approximately equal to the edge length of the tetrahedra; rigidly connecting the core to the hollow shell. 8. The method of claim 7, where the bending step comprises chamfering the area between the triangular faces in such a way that the chamfer surfaces can be rigidly connected to one of the sides of the hollow shell. 9. The method of claim 7, where the forming step comprises winding a strip of sheet metal around the core in a spiral pattern in order to form the hollow shell. 10. The method of claim 7, where the forming step comprises winding a plurality of strips of sheet metal around the core in a spiral pattern in order to form the hollow shell. 11. The method of claim 7, where the forming step comprises rigidly connecting four sheet metal sides on the outside of the tetrahedral core in order to form the sides of the hollow shell. 12. The method of claim 7, where prior to the bending step, one or both of the first sheet metal strip and the second sheet metal strip are cut in such a way that the perforations do not impinge on the edges of the tetrahedra. NOVELTY : The truss has a hollow shell (20) including a square-shaped cross-section and a reinforcement core (10) located inside the shell, where the shell and the core are made of sheet metal. The core has a group of tetrahedra rigidly connected together at a set of intra-tetrahedral edges. An edge length of each tetrahedron is approximately equal to an inside diagonal of the cross-section of the shell. The core is rigidly connected to the shell. The tetrahedra are hollow or chamfered such that a set of chamfered surfaces is rigidly connected to multiple sides of the shell. DETAILED DESCRIPTION : An INDEPENDENT CLAIM is also included for a method for manufacturing a linear construction truss. USE : Linear construction truss i.e. sheet metal linear construction truss. ADVANTAGE : The tetrahedra including multiple planar webs or faces are arranged at a set of varying oblique angles relative to an axis of the truss, thus reducing linear strain on a reinforcing material and improving strength of the truss. The webs reinforce a set of alternate diagonals of the shell, thus improving strength of the shell and buckling resistance of the truss. The truss can be easily used in the construction application due to the square-shaped cross-section of the shell beam. The truss is made of sheet metal so as to reduce weight, where the truss can be easily manufactured without using a hot-rolled process. DESCRIPTION OF DRAWINGS : The drawing shows a perspective view of a linear construction truss. 10 : Reinforcement core 20 : Hollow shell
Frame connector assembly for rigidly joining frame portions, has actuator element whose web engagement end is pressingly associated with web portion and whose threaded movement forces expansion elements apart from one another 1. A frame connector assembly for releasably rigidly joining a first frame member and a second frame member in-line with one another, said assembly comprising: A main axis and first and second expansion elements joined to one another laterally thereof in elastically separable fashion, said first expansion element having a first outer face, said second expansion element having a second outer face disposed oppositely of said first outer face, said second expansion element having a pair of hollow lobe members each elongated along a respective lobe axis, said lobe members being connected to one another by way of a web portion therebetween, thereby defining a channel disposed inward of said second outer face, each said lobe member having an outboard edge; and at least two actuator elements mounted in threaded association with said first expansion element and separated by an actuator distance along said main axis, each said actuator element having a tool engagement end and a web engagement end, said tool engagement ends being accessible through said first outer face, said web engagement end being pressingly associated with said web portion wherein threaded movement of said actuator elements in an expansion direction toward said second expansion element forces said first and second expansion elements apart from one another. 2. A frame connector assembly as defined in claim 1 wherein said first expansion element has a block mounting groove disposed oppositely of said first outer face, and said actuator elements are mounted in said threaded association by way of respective block elements retained within said block mounting groove. 3. A frame connector assembly as defined in claim 2 wherein said block elements are comprised of a polymer molded with a respective female-threaded brass fitting therein. 4. A frame connector assembly as defined in claim 1 wherein said first and second expansion elements are comprised of Aluminum and have an identical extrusion cross-section. 5. A frame connector assembly as defined in claim 1 whereas said elastic separability is provided by way of one or more spring elements. 6. A frame connector assembly as defined in claim 5 whereas said one or more spring elements are formed of flat spring steel and are riveted to said expansion elements. 7. A frame connector assembly as defined in claim 1 wherein said actuator distance is at least 150 mm. 8. A frame connector assembly as defined in claim 7 wherein said frame connector assembly is at least 300 mm in length. 9. A frame connector assembly as defined in claim 8 wherein said first frame member and second frame member each have a height and width of 120 mm. 10. A frame connector assembly as defined in claim 1 wherein said first frame member has a first internal cavity defined by a pair of opposed first primary walls and a pair of opposed first intermediate walls extending therebetween, said second frame member has a second internal cavity defined by a pair of opposed second primary walls and a pair of opposed second intermediate walls extending therebetween; said frame connector assembly has a dual-received configuration wherein respective segments of said frame connector assembly are simultaneously slidably received within said internal cavities and said first outer face is parallel to respective said first and second primary walls; and when said frame connector assembly is in said dual-received configuration, continued said threaded movement of said actuator elements in said expansion direction results in compression between said outer walls and respective said primary walls, and opposing resilient rotation of said lobe members about their respective lobe axes. 11. A frame connector assembly as defined in claim 10 wherein said opposing resilient rotation is configured to result in compressive engagement between said outboard edges and respective said intermediate walls. 12. A frame connector assembly for releasably rigidly joining a first frame member and a second frame member in-line with one another, said assembly comprising: A main axis and first and second expansion elements joined to one another laterally thereof in elastically separable fashion, said first expansion element having a first outer face and a block mounting groove disposed oppositely thereof, said second expansion element having a second outer face disposed oppositely of said first outer face, said second expansion element having a pair of hollow lobe members each elongated along a respective lobe axis, said lobe members being connected to one another by way of a web portion therebetween, thereby defining a channel disposed inward of said second outer face, each said lobe member having an outboard edge; at least two block elements retained within said block mounting groove; and at least two actuator elements, each said actuator element being mounted in threaded association with said first expansion element by way of a respective said block element, said actuator elements being separated by an actuator distance along said main axis, each said actuator element having a tool engagement end and a web engagement end, said tool engagement ends being accessible through said first outer face, said web engagement end being pressingly associated with said web portion wherein threaded movement of said actuator elements in an expansion direction toward said second expansion element forces said first and second expansion elements apart from one another; wherein said first and second expansion elements are comprised of Aluminum and have an identical extrusion cross-section. 13. A frame connector assembly as defined in claim 12 wherein said block elements are comprised of a polymer molded with a respective female-threaded brass fitting therein. 14. A frame connector assembly as defined in claim 12 whereas said elastic separability is provided by way of one or more spring elements formed of flat spring steel and riveted to said expansion elements. 15. A frame connector assembly as defined in claim 12 wherein said frame connector assembly is at least 300 mm in length and said actuator distance is at least 150 mm. 16. An in-line frame connection system in which a frame connector assembly is in releasably rigid joining relationship between a first frame member and a second frame member, said system comprising: a main axis and first and second expansion elements joined to one another laterally thereof in elastically separable fashion, said first expansion element having a first outer face, said second expansion element having a second outer face disposed oppositely of said first outer face, said second expansion element having a pair of hollow lobe members each elongated along a respective lobe axis, said lobe members being connected to one another by way of a web portion therebetween, thereby defining a channel disposed inward of said second outer face, each said lobe member having an outboard edge; at least two actuator elements mounted in threaded association with said first expansion element and separated by an actuator distance along said main axis, each said actuator element having a tool engagement end and a web engagement end, said tool engagement ends being accessible through said first outer face, said web engagement end being pressingly associated with said web portion wherein threaded movement of said actuator elements in an expansion direction toward said second expansion element forces said first and second expansion elements to spread apart from one another; said first frame member being elongated and having a first internal cavity defined by a pair of opposed first primary walls and a pair of opposed first intermediate walls extending therebetween, said second frame member being elongated and having a second internal cavity defined by a pair of opposed second primary walls and a pair of opposed second intermediate walls extending therebetween; respective segments of said frame connector assembly being simultaneously received within said internal cavities and said first outer face being parallel to respective said first and second primary walls; and said actuator elements applying sufficient pressing force to said web portion to cause compression between said outer walls and respective said primary walls, and opposing resilient rotation of said lobe members about their respective lobe axes, said opposing resilient rotation resulting in compressive engagement between said outboard edges and respective said intermediate walls. 17. An in-line frame connection system as defined in claim 16 wherein said first and second expansion elements are comprised of Aluminum and have an identical extrusion cross-section. 18. An in-line frame connection system as defined in claim 16 wherein said first expansion element has a block mounting groove disposed oppositely of said first outer face, and said actuator elements are mounted in said threaded association by way of respective block elements retained within said block mounting groove, said block elements being comprised of a polymer molded with a respective female-threaded brass fitting therein. 19. An in-line frame connection system as defined in claim 16 wherein said elastic separability is provided by way of one or more spring elements formed of flat spring steel and riveted to said expansion elements. 20. An in-line frame connection system as defined in claim 16 wherein said frame connector assembly is at least 300 mm in length, said actuator distance is at least 150 mm and said first frame member and second frame member each have a height and width of 120 mm. NOVELTY : The assembly has a main axis (106) and expansion elements that are joined to one another laterally in elastically separable fashion. The actuator elements are mounted in threaded association with first expansion element and separated by an actuator distance along main axis. The tool engagement ends are accessible through first outer face and a web engagement end is pressingly associated with a web portion. A threaded movement of actuator elements in an expansion direction toward second expansion element forces the first and second expansion elements apart from one another. USE : Frame connector assembly for rigidly joining frame portions in-line with one another, used in in-line frame connection system (claimed) for large portable frameworks. ADVANTAGE : The assembly provides significant bending-load reinforcement at the linear joint between respective joined frame portions, is simple to use, relatively light weight, self-contained and highly cost effective to manufacture. The hollow closed-contour cross-section of the lobe structures allows the frame connector assembly to provide increased bending inertia to the joint without a corresponding increase in the weight of the frame connector assembly. Thus, the ease of assembly of the overall joint system is greatly enhanced. Once the frame connector assembly is received within respective pair of frame portions, the actuator elements are quickly and easily tightened by common torqueing tool. Hence, reliable and safe securement of strong in-line joint is ensured. DESCRIPTION OF DRAWINGS : The drawing shows a perspective view of the in-line frame connection system, showing both segments of the frame connector assembly received within the respective internal cavities of frame portions. 102,104 : Frame portions 106 : Main axis 172 : Line frame connection system 180 : Access port
Building connection for stabilizing steel studs, has first and second bridging portion to engage respective studs and first inner edge to contact front face of first stud 1. A connection between a first stud, a second stud, a first bridging member and a second bridging member, the connection comprising: a. said first stud having a front face and an opposite face disposed laterally therefrom on the opposed face of the first stud, the first stud having an opening there through that communicates between the front face and the opposite face of the first stud; b. said second stud having a front face and an opposite face disposed laterally therefrom on the opposed face of the second stud, said second stud being disposed substantially parallel to and spaced a selected distance away from said first stud, said opposite face of said second stud facing and being disposed parallel to said front face of said first stud, the second stud having an opening there through that communicates between the front face and the opposite face of the second stud; c. said first bridging member engaging the first stud and received in the opening of the first stud, the first bridging member having a longitudinal, central axis with a mounting section and opposed first and second connecting sections on either side of the mounting section along the longitudinal, central axis, said mounting section of said first bridging member being received in the opening of the first stud, said second connecting section projecting substantially away from said opposite face of said first stud and also from said opposite face of said second stud, and said first connecting section of said first bridging member projects away from said front face of said first stud and extends towards said opposite face of said second stud; d. said second bridging member engaging the second stud and received in the opening of the second stud, the second bridging member having a longitudinal, central axis with a mounting section and opposed first and second connecting sections on either side of the mounting section along the longitudinal axis of said second bridging member, said mounting section of said first bridging member engaging said second stud and being received in said opening of said second stud, said second connecting section projecting substantially away from said opposite face of said second stud and extending toward said front face of said first stud, said second connecting section of said second bridging member engaging said first connecting section of said first bridging member such that the second stud is braced by the first stud, said first connecting section of said second bridging member projecting away from said front face of said second stud and projecting away from said front face of said first stud; e. said mounting section of said first bridging member having a first body part, said first body part having a first side flange attached to the first body part at an angle thereto, the first body part of the mounting section also having a first inner edge with a first web interface portion and a second web interface portion, the first inner edge contacting or being closely adjacent to the front face of said first stud, f. said mounting section of said first bridging member having a second body part joined to the first body part by a neck that passes through the opening in the first stud, said second body part having a first side flange attached to the second body part at an angle thereto, the second body part of the mounting section having a first inner edge facing the opposite face of the first stud, the first inner edge having a third web interface portion and a fourth web interface portion, the first inner edge contacting or being closely adjacent to the opposite face of said first stud. 2. The connection of claim 1, wherein: the first side flange of the first body part has an inner edge that contacts or lies closely adjacent to the central web of the first wall stud. 3. The connection of claim 2, wherein: the first side flange of the first body part is set at an acute angle with respect to the longitudinal axis of the first bridging member such that the first side flange flares outwardly from the longitudinal, central axis as it approaches the central web of of the first stud. 4. The connection of claim 1, wherein: the first side flange of the second body part has an inner edge that contacts or lies closely adjacent to the central web of the first wall stud. 5. The connection of claim 4, wherein: the first side flange of the second body part is set at an acute angle with respect to the longitudinal axis of the first bridging member such that the first side flange flares outwardly from the longitudinal, central axis as it approaches the central web of of the first stud. 6. The connection of claim 1, wherein: a second side flange is attached to the first body part at an angle thereto. 7. The connection of claim 6, wherein: the second side flange of the first body part has an inner edge that contacts or lies closely adjacent to the central web of the first wall stud. 8. The connection of claim 7, wherein: the second side flange of the first body part is set at an acute angle with respect to the longitudinal axis of the first bridging member such that the second side flange flares outwardly from the longitudinal, central axis as it approaches the central web of of the first stud. 9. The connection of claim 1, wherein: a second side flange is attached to the second body part at an angle thereto. 10. The connection of claim 9, wherein: the second side flange of the second body part has an inner edge that contacts or lies closely adjacent to the central web of the first wall stud. 11. The connection of claim 10, wherein: the second side flange of the second body part is set at an acute angle with respect to the longitudinal axis of the first bridging member such that the second side flange flares outwardly from the longitudinal, central axis as it approaches the central web of of the first stud. 12. The connection of claim 1, wherein: the first body part is substantially planar. 13. The connection of claim 1, wherein: the second body part is substantially planar and lies in substantially the same plane as the first body part. 14. The connection of claim 1, wherein: the first and second connecting sections of the first and second bridging members are channel shaped. 15. The connection of claim 14, wherein: the first connecting section of each of the first and second bridging members has a first width, and the second connecting section of each of the first and second bridging members has a different second width, and one of the first width and the second width is slightly larger than the other of the first and second widths, such that the second connecting section of one of the first and second bridging members can nestingly engage with the first connection section of the other of the first and second bridging members. 16. The connection of claim 1, wherein: a. said mounting section of said second bridging member has a first body part, said first body part has a first side flange attached to the first body part at an angle thereto, the first body part of the mounting section also has a first inner edge with a first web interface portion and a second web interface portion, the first inner edge contacting or being closely adjacent to the front face of said second stud, b. said mounting section of said second bridging member having a second body part joined to the first body part by a neck that passes through the opening in the second stud, said second body part having a first side flange attached to the second body part at an angle thereto, the second body part of the mounting section having a first inner edge facing the opposite face of the second stud, the first inner edge having a third web interface portion and a fourth web interface portion, the first inner edge contacting or being closely adjacent to the opposite face of said second stud. 17. The connection of claim 16, wherein: the first side flange of the first body part has an inner edge that contacts or lies closely adjacent to the central web of the first wall stud. 18. The connection of claim 17, wherein: the first side flange of the first body part is set at an acute angle with respect to the longitudinal axis of the first bridging member such that the first side flange flares outwardly from the longitudinal, central axis as it approaches the central web of of the first stud. 19. The connection of claim 16, wherein: the first side flange of the second body part has an inner edge that contacts or lies closely adjacent to the central web of the first wall stud. 20. The connection of claim 19, wherein: the first side flange of the second body part is set at an acute angle with respect to the longitudinal axis of the first bridging member such that the first side flange flares outwardly from the longitudinal, central axis as it approaches the central web of of the first stud. 21. A connection between a first stud, a second stud, a first bridging member and a second bridging member, the connection comprising: a. said first stud having a front face and an opposite face disposed laterally therefrom on the opposed face of the first stud, the first stud having an opening there through that communicates between the front face and the opposite face of the first stud; b. said second stud having a front face and an opposite face disposed laterally therefrom on the opposed face of the second stud, said second stud being disposed substantially parallel to and spaced a selected distance away from said first stud, said opposite face of said second stud facing and being disposed parallel to said front face of said first stud, the second stud having an opening there through that communicates between the front face and the opposite face of the second stud; c. said first bridging member engaging the first stud and received in the opening of the first stud, the first bridging member having a longitudinal, central axis with a mounting section and opposed first and second connecting sections on either side of the mounting section along the longitudinal, central axis, said mounting section of said first bridging member being received in the opening of the first stud, said second connecting section projecting substantially away from said opposite face of said first stud and also from said opposite face of said second stud, and said first connecting section of said first bridging member projects away from said front face of said first stud and extends towards said opposite face of said second stud; d. said second bridging member engaging the second stud and received in the opening of the second stud, the second bridging member having a longitudinal, central axis with a mounting section and opposed first and second connecting sections on either side of the mounting section along the longitudinal axis of said second bridging member, said mounting section of said first bridging member engaging said second stud and being received in said opening of said second stud, said second connecting section projecting substantially away from said opposite face of said second stud and extending toward said front face of said first stud, said second connecting section of said second bridging member engaging said first connecting section of said first bridging member such that the second stud is braced by the first stud, said first connecting section of said second bridging member projecting away from said front face of said second stud and projecting away from said front face of said first stud; e. said mounting section of said first bridging member having a first body part, said first body part having a first side flange attached to the first body part at an angle thereto, the first side flange has an inner edge that contacts or lies closely adjacent to the central web of the first wall stud, the first side flange of the first body part is set at an acute angle with respect to the longitudinal axis of the first bridging member such that the first side flange flares outwardly from the longitudinal, central axis as it approaches the central web of of the first stud, f. said mounting section of said first bridging member having a second body part joined to the first body part by a neck that passes through the opening in the first stud, said second body part having a first side flange attached to the second body part at an angle thereto, the first side flange of the second body part has an inner edge that contacts or lies closely adjacent to the central web of the first wall stud, the first side flange of the second body part is set at an acute angle with respect to the longitudinal axis of the first bridging member such that the first side flange flares outwardly from the longitudinal, central axis as it approaches the central web of the first stud. 22. The connection of claim 21, wherein: a second side flange is attached to the first body part at an angle thereto. 23. The connection of claim 22, wherein: the second side flange of the first body part has an inner edge that contacts or lies closely adjacent to the central web of the first wall stud. 24. The connection of claim 23, wherein: the second side flange of the first body part is set at an acute angle with respect to the longitudinal axis of the first bridging member such that the second side flange flares outwardly from the longitudinal, central axis as it approaches the central web of the first stud. 25. The connection of claim 21, wherein: a second side flange is attached to the second body part at an angle thereto. 26. The connection of claim 25, wherein: the second side flange of the second body part has an inner edge that contacts or lies closely adjacent to the central web of the first wall stud. 27. The connection of claim 26, wherein: the second side flange of the second body part is set at an acute angle with respect to the longitudinal axis of the first bridging member such that the second side flange flares outwardly from the longitudinal, central axis as it approaches the central web of the first stud. 28. The connection of claim 21, wherein: the first body part is substantially planar. 29. The connection of claim 21, wherein: the second body part is substantially planar and lies in substantially the same plane as the first body part. 30. The connection of claim 21, wherein: the first and second connecting sections of the first and second bridging members are channel shaped. 31. The connection of claim 30, wherein: the first connecting section of each of the first and second bridging members has a first width, and the second connecting section of each of the first and second bridging members has a different second width, and one of the first width and the second width is slightly larger than the other of the first and second widths, such that the second connecting section of one of the first and second bridging members can nestingly engage with the first connection section of the other of the first and second bridging members. 32. The building connection of claim 21 wherein: a. said mounting section of said second bridging member has a first body part, said first body part has a first side flange attached to the first body part at an angle thereto, the first side flange has an inner edge that contacts or lies closely adjacent to the central web of the second wall stud, the first side flange of the first body part is set at an acute angle with respect to the longitudinal axis of the second bridging member such that the first side flange flares outwardly from the longitudinal, central axis as it approaches the central web of of the second stud, b. said mounting section of said second bridging member has a second body part joined to the first body part by a neck that passes through the opening in the second stud, said second body part having a first side flange attached to the second body part at an angle thereto, the first side flange of the second body part has an inner edge that contacts or lies closely adjacent to the central web of the second wall stud, the first side flange of the second body part is set at an acute angle with respect to the longitudinal, central axis of the second bridging member such that the first side flange flares outwardly from the longitudinal, central axis as it approaches the central web of of the second stud. 33. A method of making the connection of claim 1 comprising the steps of: a. placing the first body part of the first bridging member adjacent the central web of the first wall stud so that the first inner edge of the first side flange of the first body part is adjacent the central web of the first stud; and b. placing the first body part of the second bridging member adjacent the central web of the second wall stud so that the first inner edge of the first side flange of the first body part is adjacent the central web of the second stud; c. fastening the second connecting section of the second bridging member to the first connecting section of the first bridging member. NOVELTY : The connection (1) has a first and a second stud (2,202) each having a front face (6,206) and an opposite face located laterally on the opposed face of studs. A first and a second bridging portion (19,219) engage respective studs and are received in the opening of respective studs. A mounting section (62,262) of first bridging portion having a first main portion with a first inner edge with a first and a second web interface portion (24). The first inner edge contacts the front face of first stud. A second main portion of mounting section is joined to first main portion. DETAILED DESCRIPTION : An INDEPENDENT CLAIM is included for a method of making the connection. USE : Building connection for stabilizing steel studs for use in steel stud building wall system. ADVANTAGE : The bridging portions are enabled to be installed quickly in a variety of wall environments and that form a strong connection that resists both lateral and torsional loads. The exceptional strength of the interlocking connection between the bridging portions and the wall studs allow the bridging portions to be firmly connected to the wall studs without the use of fasteners. The time and material and related costs are saved, as minimum number of fasteners is used. DESCRIPTION OF DRAWINGS : The drawing shows an upper front right perspective view of the wall section with two typical cold-formed steel wall studs joined by the bridging portions. 1 : Building connection 2,202 : Studs 6,206 : Front faces 19,219 : Bridging portions 24 : First web interface portion 62,262 : Mounting sections
Device i.e. metal shim, for correcting inconsistencies in e.g. walls, of building or room, has flat face attached to interior finishing material, where mounting face and flat face are joined at right angles to each other along longer edges 1. A device for correcting inconsistencies in walls or ceilings, comprising: a. A mounting face which is capable of being attached to a stud, joist, or other framing member; and b. A flat face which is capable of being attached to wallboard, backer board, or other interior finishing material; wherein c. The mounting face and the flat face are joined at right angles to each other along their longer edges. 2. The device of claim 1, wherein said mounting face further comprises: a. A truss configuration; b. A plurality of openings; c. A plurality of attachment holes; and d. A solid border on the edge which connects to the framing member 3. The device of claim 1, wherein the device is sized to fit a standard framing member. 4. The device of claim 3, wherein the device is essentially equal in length to the framing member to which it is attached. 5. The device of claim 3, wherein the device is shorter than the framing member to which it is attached 6. The device of claim 3, wherein the device is specifically sized to fit a 2x4 framing stud. 7. The device of claim 6, wherein the mounting face is between 2 and 4 inches wide and the flat face is between 1 and 2 inches wide. 8. The device of claim 7, wherein the mounting face is preferably 3.0 inches wide and the flat face is 1.5 inches wide. 9. The device of claim 1, wherein the mounting face and the flat face form an "L" shape in cross-section. 10. The device of claim 1, wherein the mounting face and the flat face form a "T" shape in cross-section. 11. The device of claim 1 which is a metal shim. 12. The metal shim of claim 11, wherein the metal shim is comprised of between 3-gauge and 36-gauge thickness steel. 13. The metal shim of claim 12, wherein the metal shim is preferably comprised of between 11-gauge and 20-gauge thickness steel. 14. A method of compensating for inconsistencies in walls and/or ceiling by using at least one shim, the steps of the method comprising: a. Identifying the section of a framing member that is furthest out of plumb or level; b. Placing the mounting face of said shim along the side of said framing member; c. Adjusting the flat face of said shim to plumb or level by sliding and/or rotating said entire shim along said mounting face; and d. Securing said mounting face to said framing member; e. Wherein said shim comprises a mounting face and a flat face which are joined at right angles along their longer edges. 15. The method of claim 14, the steps of the method further comprising: a. Placing the mounting face of the shim along the side of the framing member such that the inner face of the flange contacts the portion of the stud that is furthest out of plumb or level; and b. Adjusting the flat face of the shim to plumb or level by sliding or rotating the entire shim around the contact point between the stud and the inner face of the flange. 16. The method of claim 14, wherein said shim is comprised of 11-gauge to 20-gauge thickness steel. 17. The method of claim 16, wherein said metal shim is sized to fit a standard framing member such as a 2x4 stud 18. The method of claim 17, wherein said metal shim is preferably 3 inches wide on the mounting face, 1.5 inches wide on the flat face, and 7.5-8 feet long. NOVELTY : The device i.e. metal shim (10), has a mounting face attached to a framing element e.g. stud (30) and joist. A flat face is attached to interior finishing material e.g. wallboard and backer board. The mounting face and the flat face are joined at right angles to each other along longer edges. The mounting face comprises a truss configuration, openings, attachment holes and a solid border on the edge which connects to the framing element. The device is sized to fit a standard framing element. DETAILED DESCRIPTION : An INDEPENDENT CLAIM is also included for a method for compensating inconsistencies in walls and/or ceiling by using a metal shim. USE : Device i.e. metal shim (claimed), for correcting inconsistencies in walls or ceilings of a building or room for providing a level or square surface to attach a wallboard or backer board for the walls and/or ceilings. ADVANTAGE : The device is simple, easy-to-use and cost effective to correct imperfection in a square of level of a stud or ceiling joist so as to provide a flat surface on a wall board or backer board. The device can be easily modified to accommodate electrical and plumbing lines without generating interferences. The device provides a truss configuration so as to achieve structural strength while allowing for easy fitting to existing shapes. DESCRIPTION OF DRAWINGS : The drawing shows a side view of a metal shim installed on a stud which is out of plumb. 10 : Metal shim 30 : Stud 32 : Double top plate 34 : Double top plate 36 : Bottom sill plate
Computer-implemented method for determining optimum cross-section dimensions values of thin wall profile member, involves identifying set of thin wall profile member cross-section dimensions ratio values 1. A computer-implemented method to determine optimum cross-section dimensions values of a thin wall profile member (TPM) from a weight-optimization perspective, the TPM having at least one main strip and having at least one additional strip with a free reinforcing rib, the computer-implemented method comprising: identifying a set of TPM cross-section dimensions ratio values including c/b and deltac/deltab, where c/b is the ratio of a width c of the at least one additional strip with a free reinforcing rib to a width b of the at least one main strip and satisfies the requirement that c/b falls in a range of values between 0.05 and 0.3, and where deltac/deltab is the ratio of a thickness deltac of the at least one additional strip with a free reinforcing rib to a thickness deltab of the at least one main strip and satisfies the requirement that deltac/deltab falls in a range of values between 1.0 and 3.0; and performing computational analysis on a set of inter-dependent parameters, including the identified set of TPM cross-section dimensions ratio values, to calculate optimum cross-section dimensions values of the TPM. 2. The computer-implemented method of claim 1, wherein the set of inter-dependent parameters includes a set of constructive restrictions. 3. The computer-implemented method of claim 2, wherein the step of identifying the set of TPM cross-section dimensions ratio values further comprises: identifying a preset deign parameters for the TPM, including at least one of a concentrated compressive force value, material properties, pattern of axes, and a length of the TPM; and establishing the set of constructive restrictions on the basis of the identified preset design parameters. 4. The computer-implemented method of claim 3, wherein the step of performing computational analysis further comprises: calculating a set of shape efficiency factor values S1, S2 ... Sn using the identified set of TPM cross-section dimensions ratio values and the established set of constructive restrictions, each of the shape efficiency factor values being determined as S=Kf·Km, where Kf=(i2/F)2/5 is an overall stability factor, Km=K1/5/(b/deltab)2/5 is a local stability factor, b is the width of the at least one main strip, deltab is the thickness of the at least one main strip, i is the radius of gyration of a cross section of the TPM, F is the area of the TPM cross section, and K is the coefficient in the known formula for local stability critical stress; calculating optimum ratio values on the basis of a maximum shape efficiency factor value obtained from among the calculated set of shape efficiency factor values; calculating a maximum stress value using the obtained maximum shape efficiency factor value; and calculating the optimum cross-section dimensions values using the calculated optimum ratio values and the calculated maximum stress value. 5. The computer-implemented method of claim 4, wherein the TPM is to be used in a TPM and panel combination (TPM-panel). 6. A non-transitory computer readable medium including a non-transitory computer program product for determining optimum cross-section dimensions values of a thin wall profile member (TPM) from a weight-optimization perspective, the TPM having at least one main strip and having at least one additional strip with a free reinforcing rib, the computer readable medium having instructions that cause a computer to: identify a set of TPM cross-section dimensions ratio values including c/b and deltac/deltab, where c/b is the ratio of a width c of the at least one additional strip with a free reinforcing rib to a width b of the at least one main strip and satisfies the requirement that c/b falls in a range of values between 0.05 and 0.3, and where deltac/deltab is the ratio of a thickness deltac of the at least one additional strip with a free reinforcing rib to a thickness deltab of the at least one main strip and satisfies the requirement that deltac/deltab falls in a range of values between 1.0 and 3.0; and perform computational analysis on a set of inter-dependent parameters, including the identified set of TPM cross-section dimensions ratio values, to calculate optimum cross-section dimensions values of the TPM. 7. The non-transitory computer readable medium of claim 6, wherein the set of inter-dependent parameters includes a set of constructive restrictions. 8. The non-transitory computer readable medium of claim 7, wherein the instruction to identify the set of TPM cross-section dimensions ratio values further comprises instructions to: identify preset design parameters for the TPM, including at least one of a concentrated compressive force value, material properties, pattern of axes, and a length of the TPM; and establish the set of constructive restrictions on the basis of the identified reset design parameters. 9. The non-transitory computer readable medium of claim 8, wherein the instruction to perform computational analysis further comprises instructions to: calculate a set of shape efficiency factor values S1, S2 ... Sn using the identified set of TPM cross-section dimensions ratio values and the established set of constructive restrictions, each of the shape efficiency factor values being determined as S=Kf·Km, where Kf=(i2/F)2/5 is an overall stability factor, Km=K1/5/(b/deltab)2/5 is a local stability factor, b is the width of the at least one main strip, deltab is the thickness of the at least one main strip, i is the radius of gyration of a cross section of the TPM, F is the area of the TPM cross section, and K is the coefficient in the known formula for local stability critical stress; calculate optimum ratio values on the basis of a maximum shape efficiency factor value obtained from among the calculated set of shape efficiency factor values; calculate a maximum stress value using the obtained maximum shape efficiency factor value; and calculate the optimum cross-section dimensions values using the calculated optimum ratio values and the calculated maximum stress value. 10. The non-transitory computer readable medium of claim 9, wherein the TPM is to be used in a TPM and panel combination (TPM-panel). 11. A computing device for determining optimum cross-section dimensions values of a thin wall profile member (TPM) from a weight-optimization perspective, the TPM having at least one main strip and having at least one additional strip with a free reinforcing rib, the computing device comprising: a memory configured to store instructions; and a processor configured to execute instructions stored in the memory to perform a method comprising: identifying a set of TPM cross-section dimensions ratio values including c/b and deltac/deltab, where c/b is the ratio of a width c of the at least one additional strip with a free reinforcing rib to a width b of the at least one main strip and satisfies the requirement that c/b falls in a range of values between 0.05 and 0.3, and where deltac/deltab is the ratio of a thickness deltac of the at least one additional strip with a free reinforcing rib to a thickness deltab of the at least one main strip and satisfies the requirement that deltac/deltab falls in a range of values between 1.0 and 3.0; and performing computational analysis on a set of inter-dependent parameters, including the identified set of TPM cross-section dimensions ratio values, to calculate optimum cross-section dimensions values of the TPM. 12. The computing device of claim 11, wherein the set of inter-dependent parameters includes a set of constructive restrictions. 13. The computing device of claim 12, wherein the identifying the set of TPM cross-section dimensions ratio values further comprises: identifying preset design parameters for the TPM including at least one of a concentrated compressive force value, material properties, pattern of axes, and a length of the TPM; and establishing the set of constructive restrictions on the basis of the identified preset design parameters. 14. The computing device of claim 13, wherein the performing computational analysis further comprises: calculating a set of shape efficiency factor values S1, S2 ... Sn using the identified set of TPM cross-section dimensions ratio values and the established set of constructive restrictions, each of the shape efficiency factor values being determined as S=Kf·Km, where Kf=(i2/F)2/5 is an overall stability factor, Km=K1/5/(b/deltab)2/5 is a local stability factor, b is the width of the at least one main strip, deltab is the thickness of the at least one main strip, i is the radius of gyration of a cross section of the TPM, F is the area of the TPM cross section, and K is the coefficient in the known formula for local stability critical stress; calculating optimum ratio values on the basis of a maximum shape efficiency factor value obtained from among the calculated set of shape efficiency factor values; calculating a maximum stress value using the obtained maximum shape efficiency factor value; and calculating the optimum cross-section dimensions values using the calculated optimum ratio values and the calculated maximum stress value. 15. The computing device of claim 14, wherein the TPM is to be used in a TPM and panel combination (TPM-panel). 16. The computer-implemented method of claim 1, wherein the at least one main strip has a stiffness deltab/b that does not exceed a stiffness deltac/c of the at least one additional strip with a free reinforcing rib. 17. The computer-implemented method of claim 1, wherein the TPM has at least one additional strip with common reinforcing ribs; and wherein the identified set of TPM cross-section dimensions ratio values further includes a/b and deltaa/deltab, where a/b is the ratio of a width a of the at least one additional strip with common reinforcing ribs to the width b of the at least one main strip and satisfies the requirement that a/b falls in a range of values between 0.3 and 0.7, and where deltaa/deltab is the ratio of a thickness deltaa of the at least one additional strip with common reinforcing ribs to the thickness deltab of the at least one main strip and satisfies the requirement that deltaa/deltab falls in a range of values between 1.0 and 3.0. 18. The computer-implemented method of claim 17, wherein the at least one main strip has a stiffness deltab/b that does not exceed a stiffness deltaa/a of the at least one additional strip with common reinforcing ribs and that does not exceed a stiffness deltac/c of the at least one additional strip with a free reinforcing rib. 19. The non-transitory computer readable medium of claim 6, wherein the at least one main strip has a stiffness deltab/b that does not exceed a stiffness deltac/c of the at least one additional strip with a free reinforcing rib. 20. The non-transitory computer readable medium of claim 6, wherein the TPM has at least one additional strip with common reinforcing ribs; and wherein the identified set of TPM cross-section dimensions ratio values further includes a/b and deltaa/deltab, where a/b is the ratio of a width a of the at least one additional strip with common reinforcing ribs to the width b of the at least one main strip and satisfies the requirement that a/b falls in a range of values between 0.3 and 0.7, and where deltaa/deltab is the ratio of a thickness deltaa of the at least one additional strip with common reinforcing ribs to the thickness deltab of the at least one main strip and satisfies the requirement that deltaa/deltab falls in a range of values between 1.0 and 3.0. 21. The non-transitory computer readable medium of claim 20, wherein the at least one main strip has a stiffness deltab/b that does not exceed a stiffness deltaa/a of the at least one additional strip with common reinforcing ribs and that does not exceed a stiffness deltac/c of the at least one additional strip with a free reinforcing rib. 22. The computing device of claim 11, wherein the at least one main strip has a stiffness deltab/b that does not exceed a stiffness deltac/c of the at least one additional strip with a free reinforcing rib. 23. The computing device of claim 11, wherein the TPM has at least one additional strip with common reinforcing ribs; and wherein the identified set of TPM cross-section dimensions ratio values further includes a/b and deltaa/deltab, where a/b is the ratio of a width a of the at least one additional strip with common reinforcing ribs to the width b of the at least one main strip and satisfies the requirement that a/b falls in a range of values between 0.3 and 0.7, and where deltaa/deltab is the ratio of a thickness deltaa of the at least one additional strip with common reinforcing ribs to the thickness deltab of the at least one main strip and satisfies the requirement that deltaa/deltab falls in a range of values between 1.0 and 3.0. 24. The computing device of claim 23, wherein the at least one main strip has a stiffness deltab/b that does not exceed a stiffness deltaa/a of the at least one additional strip with common reinforcing ribs and that does not exceed a stiffness deltac/c of the at least one additional strip with a free reinforcing rib. NOVELTY : The computer-implemented method involves identifying a set of thin wall profile member (TPM) cross-section dimensions ratio values, where the cross-section dimensions ratio values include a ratio of a width of an additional strip with a free reinforcing rib to another width of a main strip, and a ratio of a thickness of the additional strip with a free reinforcing rib to another thickness of the main strip. An identified set of TPM cross-section dimensions ratio values is included to calculate optimum cross-section dimensions values of the TPM. DETAILED DESCRIPTION : INDEPENDENT CLAIMS are included for the following: (1) a non-transitory computer readable medium for use with a non-transitory computer program product for determining optimum cross-section dimensions values of a thin wall profile member; and (2) a computing device for determining optimum cross-section dimensions values of a thin wall profile member. USE : Computer-implemented method for determining optimum cross-section dimensions values of a thin wall profile member from a weight-optimization perspective. ADVANTAGE : The computer-implemented method involves identifying a set of thin wall profile member cross-section dimensions ratio values, and hence ensures improved minimum weight design of thin wall profile members. DESCRIPTION OF DRAWINGS : The drawing shows a graphical representation of a factor versus ratios of U-shaped thin wall profile member dimensions.
Work platform system for implementation in relation to structure, has first support extension includes first formation that serves to portionly limit movement of second panel structure relative to first panel structure 1. A work platform system for implementation in relation to a structure, the work platform system comprising: a first flexible element and a second flexible element, wherein a respective first end of each of the flexible elements is coupled at least indirectly to a first support component and a respective second end of each of the flexible elements is coupled at least indirectly to a second support component; and a plurality of panel structures supported upon the flexible elements and substantially extending between the first flexible element and the second flexible element, wherein the panel structures are positioned in succession with one another so as to form a row of the panel structures extending along the flexible elements; wherein each of the panel structures includes a first pair of opposed edges each extending substantially parallel to the flexible elements and a second pair of opposed edges each extending between the first pair of opposed edges, wherein a first of the panel structures includes a first support extension extending outward away from a first one of the respective second pair of opposed edges of the first panel structure, and wherein the first support extension of the first panel structure includes a first formation into which a second one of the respective second pair of opposed edges of a second of the panel structures is positioned, the first formation serving to at least partly limit movement of the second panel structure relative to the first panel structure. 2. The work platform system of claim 1, wherein the first support extension is configured as a handle structure. 3. The work platform system of claim 1, wherein the second panel structure includes a second support extension extending outward away from the second one of the respective second pair of opposed edges, and wherein the second support extension includes a second formation into which the first one of the respective second pair of opposed edges of the first panel structure is positioned, the second formation serving to at least partly limit movement of the second panel structure relative to the first panel structure. 4. The work platform system of claim 3, wherein the first panel structure additionally includes a third support extension extending outward away from the first one of the respective second pair of opposed edges of the first panel structure, wherein the first support extension is at a first position that is closer to a first one of the respective first pair of opposed edges of the first panel structure than a second position at which the third support extension is located, wherein the second panel structure additionally includes a fourth support extension extending outward away from the second one of the respective second pair of opposed edges of the second panel structure, wherein the second support extension is at a third position that is closer to a second one of the respective first pair of opposed edges of the second panel structure than a fourth position at which the fourth support extension is located, and wherein the first, fourth, second, and third positions occur in succession in between the first and the second flexible elements. 5. The work platform system of claim 1, wherein each of the panel structures includes at least one support extension extending outward away from each of the respective second pair of opposed edges of the respective panel structure, wherein the at least one support extension of the first panel structure includes the first support extension, and wherein the at least one support extension extending outward away from a first one of the respective second pair of opposed edges of each respective panel structure is positioned in a complementary shifted manner relative to the at least one support extension extending outward away from the second one of the respective second pair of opposed edges of the respective panel structure. 6. The work platform system of claim 1, wherein the first support extension is a U-shaped structure that includes an outwardly-extending segment extending outward away from the first one of the respective second pair of opposed edges in a direction substantially parallel to a panel structure surface of the first panel structure, an upwardly-extending segment extending from the outwardly-extending segment upward toward a plane of the panel structure surface, a longitudinally-extending segment extending longitudinally toward a further plane of a first one of the first pair of opposed edges, a downwardly-extending segment extending downwardly away from the plane of the panel structure surface, and an inwardly-extending segment extending inwardly to the first one of the respective second pair of opposed edges, and wherein the first formation includes at least the upwardly-extending, longitudinally-extending, and downwardly-extending segments. 7. The work platform system of claim 6, wherein the outwardly-extending and inwardly-extending segments include hook-shaped outer portions that are included in the first formation, and wherein each of the opposed edges of the first and second pairs of the first panel structure is formed by a respective tubular support strut extending underneath the panel structure surface. 8. The work platform system of claim 6, wherein the first support extension serves to assist in supporting the second panel structure relative to the first and second flexible elements. 9. The work platform system of claim 1, wherein each of the panel structures includes at least two support extensions extending outward from each of the first pair of the opposed edges, and each of the support extensions includes a respective at least one indentation configured to receive either the first flexible element or the second flexible element when the panel structure is supported upon the flexible elements. 10. The work platform system of claim 1, further comprising a third flexible element, wherein a respective first end of the third flexible element is also coupled at least indirectly to the first support component and a respective second end of the third flexible element is coupled at least indirectly to the second support component; and an additional plurality of panel structures supported upon the second flexible element and the third flexible element, wherein the panel structures of the additional plurality of panel structures are positioned in succession with one another so as to form an additional row of the panel structures extending along the third flexible element. 11. The work platform system of claim 10, further comprising at least one cover section positioned in between at least one of the first plurality of panel structures and at least one of the additional plurality of panel structures, so as to cover over a portion of the second flexible element. 12. The work platform system of claim 1, further comprising a suspension component and a clamp structure to which the suspension chain is attached, wherein the clamp structure is coupled to the first flexible element or the second flexible element so that the respective flexible element is supported by the suspension component. 13. The work platform system of claim 12, wherein the clamp structure includes at least a primary surface formation and a clasp component that is rotatably attached to the primary surface formation but locked in place relative to the primary surface formation. 14. The work platform system of claim 13, wherein the clasp component is configured to rotate from a first position in which the clasp component is unlocked to a second position in which the clasp component is locked in place relative to the primary surface formation by way of a post of the clasp component fitting into an orifice of the primary surface formation. 15. The work platform system of claim 13 wherein the clamp structure includes an additional clasp component that is also rotatably attached to the primary surface formation but locked in place relative to the primary surface formation. 16. The work platform system of claim 13, wherein the clamp structure is structured to permit at least one of securing and adjustment of a suspension component. 17. The work platform system of claim 16, wherein the suspension component is a chain that is configured to be secured or adjusted by way of a chain slot in the clamp structure. 18. The work platform system of claim 1, further comprising the first and second support components, which are respectively mounted on first and second portions of the structure. 19. A work platform system for implementation in relation to a structure, the work platform system comprising: a first pair of flexible elements and a second pair of flexible elements, wherein a respective first end of each of the flexible elements is coupled at least indirectly to a first support component and a respective second end of each of the flexible elements is coupled at least indirectly to a second support component; a plurality of panel structures supported upon the flexible elements; a suspension component; and a clamp structure coupled to at least one of the first pair of flexible elements and the second pair of flexible elements so that the at least one of the first pair of flexible elements and the second pair of flexible elements is or are supported by the suspension component, wherein the clamp structure includes at least a primary surface formation and a clasp component that is rotatably attached to the primary surface formation but locked in place relative to the primary surface formation. 20. The work platform system of claim 19, wherein the clasp component is configured so that, when rotated to a first position, the clasp component fits between the flexible elements of the at least one of the first pair and the second pair and, when rotated to a second position the clasp component is locked in place relative to the primary surface formation by way of a post of the clasp component fitting into an orifice of the primary surface formation. 21. The work platform system of claim 19, wherein the clasp component of the clamp structure further supports an end or end portion of at least a respective one of the panel structures. 22. The work platform system of claim 19 wherein each of the panel structures includes first extensions that are supported by the flexible elements and second extensions that serve to allow for an adjacent one of the panel structures to be implemented and secured in relation to the respective panel structure. 23. The work platform system of claim 19, further comprising the first and second support components, which are respectively mounted on first and second portions of the structure. 24. The work platform system of claim 19, wherein: each of the plurality of panel structures includes a first pair of opposed edges each extending substantially parallel to the flexible elements and a second pair of opposed edges each extending between the first pair of opposed edges, a first of the plurality of panel structures includes a first support extension extending outward away from a first one of the respective second pair of opposed edges of the first panel structure, the first support extension of the first panel structure including a first formation into which a second one of the respective second pair of opposed edges of a second of the panel structures is positioned, the first formation serving to at least partly limit movement of the second panel structure relative to the first panel structure. wherein the second panel structure includes a second support extension extending outward away from the second one of the respective second pair of opposed edges, and wherein the second support extension includes a second formation into which the first one of the respective second pair of opposed edges of the first panel structure is positioned, the second formation serving to at least partly limit movement of the second panel structure relative to the first panel structure; wherein the first panel structure additionally includes a third support extension extending outward away from the first one of the respective second pair of opposed edges of the first panel structure, wherein the first support extension is at a first position that is closer to a first one of the respective first pair of opposed edges of the first panel structure than a second position at which the third support extension is located, wherein the second panel structure additionally includes a fourth support extension extending outward away from the second one of the respective second pair of opposed edges of the second panel structure, wherein the second support extension is at a third position that is closer to a second one of the respective first pair of opposed edges of the second panel structure than a fourth position at which the fourth support extension is located, and wherein each of the first support extension, the second support extension, the third support extension, and the fourth support extension is configured to function as a handle structure. 25. A work platform system for implementation in relation to a structure, the work platform system comprising: a first pair of flexible elements and a second pair of flexible elements, wherein a respective first end of each of the flexible elements is coupled at least indirectly to a first support component and a respective second end of each of the flexible elements is coupled at least indirectly to a second support component; and a plurality of panel structures supported upon the flexible elements and substantially extending between the first pair of flexible elements and the second pair of flexible elements, the panel structures positioned in succession with one another so as to form a row of the panel structures extending along the flexible elements, and each of the panel structures includes a first pair of opposed edges each extending substantially parallel to the flexible elements and a second pair of opposed edges each extending between the first pair of opposed edges; and a first support extension extending outward away from a first one of the respective second pair of opposed edges of the first panel structure, the first support extension of the first panel structure including a first formation into which a second one of the respective second pair of opposed edges of a second of the panel structures is positioned, the first formation serving to at least partly limit movement of the second panel structure relative to the first panel structure. 26. The work platform system of claim 25, wherein the first support extension is structure to function as a handle structure. 27. The work platform system of claim 25, further comprising a clamp structure configured to be coupled to a suspension component, the clamp structure coupled to at least one of the first pair of flexible elements and the second pair of flexible elements so that the at least one of the first pair of flexible elements and the second pair of flexible elements is or are supported by the suspension component. 28. The work platform system of claim 27, the clamp structure includes at least a primary surface formation and a clasp component that is rotatably attached to the primary surface formation but locked in place relative to the primary surface formation; and wherein the clasp component is configured so that, when rotated to a first position, the clasp component fits between the flexible elements of the at least one of the first pair and the second pair and, when rotated to a second position the clasp component is locked in place relative to the primary surface formation by way of a post of the clasp component fitting into an orifice of the primary surface formation. 29. The work platform system of claim 28, wherein the clamp structure is structured to permit securing and adjustment of a suspension component, such as a chain, by way of an opening, such as a chain slot. 30. The work platform system of claim 25 wherein each of the panel structures includes first extensions that are supported by the flexible elements and second extensions that serve as supports and additionally serve to allow for an adjacent one of the panel structures to be implemented in relation to the respective panel structure. 31. The work platform system of claim 25, further comprising the first and second support components, which are respectively mounted on first and second portions of the structure. 32. The work platform system of claim 25, further comprising a second support extension extending outward away from the second one of the respective second pair of opposed edges of the second panel structure, and wherein the second support extension includes a second formation into which the first one of the respective second pair of opposed edges of the first panel structure is positioned, the second formation serving to at least partly limit movement of the second panel structure relative to the first panel structure. 33. The work platform system of claim 32, further comprising: (i) a third support extension extending outward away from the first one of the respective second pair of opposed edges of the first panel structure, wherein the first support extension is at a first position that is closer to a first one of the respective first pair of opposed edges of the first panel structure than a second position at which the third support extension is located, and (ii) a fourth support extension extending outward away from the second one of the respective second pair of opposed edges of the second panel structure, wherein the second support extension is at a third position that is closer to a second one of the respective first pair of opposed edges of the second panel structure than a fourth position at which the fourth support extension is located, and the first, fourth, second, and third positions occur in succession in between the first flexible elements and the second flexible elements. 34. The work platform system of claim 25, wherein each of the panel structures includes at least one support extension extending outward away from each of the respective second pair of opposed edges of the respective panel structure, wherein the at least one support extension of the first panel structure includes the first support extension, and wherein the at least one support extension extending outward away from a first one of the respective second pair of opposed edges of each respective panel structure is positioned in a complementary shifted manner relative to the at least one support extension extending outward away from the second one of the respective second pair of opposed edges of the respective panel structure. 35. The work platform system of claim 25, wherein the first support extension is a U-shaped structure that includes an outwardly-extending segment extending outward away from the first one of the respective second pair of opposed edges in a direction substantially parallel to a panel structure surface of the first panel structure, an upwardly-extending segment extending from the outwardly-extending segment upward toward a plane of the panel structure surface, a longitudinally-extending segment extending longitudinally toward a further plane of a first one of the first pair of opposed edges, a downwardly-extending segment extending downwardly away from the plane of the panel structure surface, and an inwardly-extending segment extending inwardly to the first one of the respective second pair of opposed edges, and wherein the first formation includes at least the upwardly-extending, longitudinally-extending, and downwardly-extending segments. 36. The work platform system of claim 35, wherein the outwardly-extending and inwardly-extending segments include hook-shaped outer portions that are included in the first formation, and wherein each of the opposed edges of the first and second pairs of the first panel structure is formed by a respective support strut extending underneath the panel structure surface. 37. The work platform system of claim 36, wherein the first support extension serves to assist in supporting the second panel structure relative to the first and second pairs of flexible elements. 38. The work platform system of claim 25, wherein each of the panel structures includes at least two support extensions extending outward from each of the first pair of the opposed edges, and each of the support extensions includes a respective pair of indentations configures to receive either the first pair of flexible elements or the second pair of flexible elements when the panel structure is supported upon the flexible elements. 39. The work platform system of claim 25, further comprising a third pair of flexible elements, wherein a respective first end of each of the flexible elements of the third pair is also coupled at least indirectly to the first support component and a respective second end of each of the flexible elements of the third pair is coupled at least indirectly to the second support component; and an additional plurality of panel structures supported upon the second pair of flexible elements and the third pair of flexible elements, wherein the panel structures of the additional plurality of panel structures are positioned in succession with one another so as to form an additional row of the panel structures extending along the third pair of flexible elements. 40. The work platform system of claim 39, further comprising at least one cover section positioned in between at least one of the first plurality of panel structures and at least one of the additional plurality of panel structures, so as to cover over portions of the second pair of flexible elements. 41. The work platform system of claim 39, further comprising a suspension component and a clamp structure to which the suspension component is attached, wherein the clamp structure is coupled to at least one of the first pair of flexible elements and the second pair of flexible elements so that the at least one of the first pair of flexible elements and the second pair of flexible elements is or are supported by the suspension component. 42. The work platform system of claim 41, wherein the clamp structure includes at least a primary surface formation and a clasp component that is rotatably attached to the primary surface formation but locked in place relative to the primary surface formation. 43. The work platform system of claim 42, wherein the clasp component is configured so that, when rotated to a first position, the clasp component fits between the flexible elements of the at least one of the first pair and the second pair and, when rotated to a second position the clasp component is locked in place relative to the primary surface formation by way of a post of the clasp component fitting into an orifice of the primary surface formation. 44. The work platform system of claim 42, wherein the clamp structure includes an additional clasp component that is also rotatably attached to the primary surface formation but locked in place relative to the primary surface formation. 45. The work platform system of claim 44, wherein the clasp component of the clamp structure further supports an end or end portion of at least a respective one of the panel structures. 46. The work platform system of claim 25, further comprising the first and second support components, which are respectively mounted on first and second portions of the structure. 47. The work platform system of claim 25, further comprising at least one cover section, wherein at least one of the panel sections is held at least substantially in place at least partly by way of the cover section. 48. The work platform system of claim 47, wherein the cover section comprises a deck retainer that is fixedly attached to a deck retainer clamp. 49. The work platform system of claim 49, wherein the deck retainer clamp includes: a main outer shell having a roof and first and second side walls, respectively, extending downwards from each of two sides of the roof, respectively, a flat internal compression structure that includes two ear extensions that respectively fit into two complementary slots formed near the bottom edges of each of the two side walls. 50. The work platform system of claim 49, wherein the deck retainer clamp includes indentations for receiving at least one of the first and second pairs of flexible elements, respectively. 51. The work platform system of claim 50, further comprising a containment bracket that is secured, at least indirectly, to the deck retainer clamp. 52. A method of implementing a work platform system in relation to a structure, the method comprising: attaching a first pair of flexible elements and a second pair of flexible elements at least indirectly to a first support and a second support, respectively; installing a first panel section onto the first and second pairs of flexible elements; installing a second panel section onto the first and second pairs of flexible elements, wherein the installing of the second panel section includes placement of a second side edge of the second panel section into at least one support component extending outward from a first side edge of the first panel section and rotating the second panel section until the second panel is supported on the first and second pairs of flexible elements; and determining whether at least one suspension component should be installed in relation to at least one of the first and second pairs of flexible elements and, if so, installing at least one clamp structure onto the at least one of the first and second pairs of flexible elements and coupling the at least one suspension component to the at least one clamp structure. 53. The method of claim 52, wherein the at least one support component is configured as a handle structure and the method further includes moving, by way of the handle structure, the first panel section. 54. The method of claim 52, wherein at least one of the first and second supports, respectively, includes at an elongate structural member and an interconnection structure connected to the elongate member in a manner that permits articulation of the interconnection structure with respect the elongate member, and wherein the attaching includes connecting at least one of the flexible elements at least indirectly to the at least one interconnection structure. NOVELTY : The system has first of panel structures that includes the first support extension extending outward away from first one of respective second pair of opposed edges of the first panel structure. The first support extension of the first panel structure includes first formation into which second one of respective second pair of opposed edges of second of panel structures is positioned. The first formation serves to portionly limit movement of the second panel structure relative to the first panel structure. DETAILED DESCRIPTION : An INDEPENDENT CLAIM is included for a method of implementing a work platform system in relation to a structure. USE : Work platform system for implementation in relation to structure, for use in field of work platform stations that are erected to facilitate accessing of various portions of various structures, for allowing workers to perform various maintenance procedures such as inspecting, cleaning, painting, repairing or refurbishing or construction procedures with respect to structures, and proximate underside regions of structures such as along undersides of bridges. ADVANTAGE : The work platform systems are capable of being erected to extend lengthwise over significant distances between end regions, where the work platform systems further extend beneath some portions of the structures with respect to which the work platform systems are facilitating access. The shape of the handle support extensions allows those extensions to serve as handles by which work personnel or other installation equipment grasps and supports and thus lifts and moves the panel sections during implementation of the work platform system. With respect to the suspender clamps, the handle portions facilitate easy handling or grasping of the suspender clamp while also providing the necessary section required for strength and stiffness of the suspender clamp so that the clamp bears suspender loads. Such platforms provide a robust and stable surface that facilitates installation of the wire tendons. DESCRIPTION OF DRAWINGS : The drawing shows a side elevation view of the bridge along with the work platform system after the work platform system has been fully implemented in relation to the bridge. 100 : Suspension bridge 130 : Subsystem 132 : Second portion 790 : Panel section 860 : Work platform assembly
Safety barrier system for use in multi-story building construction or maintenance, has superimposed higher floor, deck or slab that is either future floor or slab to be constructed or is incomplete 1. A safety barrier system for use in multi-story building construction or maintenance comprising: at least one elongated safety barrier net which is capable of extending from the proximity of the edge of one floor, deck or slab of a building structure and projecting upwardly to a higher level above the level of the edge of a superimposed higher floor, deck or slab of the structure by an amount sufficient to constitute an effective safety barrier for workers located at said higher level and to provide a barrier to prevent debris from falling from the higher or adjacent levels, wherein said safety barrier net is fixedly attached to a rigid panel support member, wherein said rigid panel support member is slidably engaged with at least two vertical support members such that the barrier net is held in place substantially parallel to the exterior plane of the building to be constructed or which is being maintained, each said vertical support member being slidably engaged with a bracket structure and wherein said bracket structure is fixedly attached to an outer edge of a floor, deck or slab of said building structure, wherein the slidably engaged connection between the rigid panel support member and vertical support members is formed by mating engagement between components of the rigid panel and components attached to flanges projecting from the vertical support members, wherein said vertical support member is slidably engaged with a portion of said bracket structure which extends past the edge of said floor, deck or slab and wherein said superimposed higher floor, deck or slab is either a future floor or slab to be constructed or is incomplete. 2. The safety barrier system of claim 1, wherein the height between a first floor, deck or slab of a building under construction or maintenance and a superimposed second floor, deck or slab one floor higher has a predetermined value, said vertical support members re extendable to or beyond said predetermined height of the superimposed second floor, deck or slab and said vertical support members are capable of being extended upwardly a sufficient distance to enable said safety barrier net to be elevated, in positioned relation between the vertical support members, and extending above said superimposed second floor, deck or slab, to constitute an effective safety barrier above, below and at the level of said superimposed second floor, deck or slab. 3. The safety barrier system of claim 1 further comprised of multiple elongated safety barrier nets and wherein said nets and support structure comprise a safety barrier substantially enclosing either the perimeter of the top of a multi-story building or an area of a building under construction or maintenance. 4. The safety barrier system of claim 1 wherein said vertical support member is slidably engaged with the bracket structure via roller wheels which engage a flange of the vertical support member. 5. The safety barrier system of claim 1, wherein the component of the panel member which forms the mating engagement between components of the rigid panel and components attached to flanges projecting from the vertical support members is a channel member having a C-shaped cross section and the corresponding components attached to the vertical support members are angle members having a T-shaped cross section, wherein the C-shaped member is configured to laterally retain the T-shaped member. 6. The safety barrier system of claim 1, further including at least one vertically ratcheting panel stopper mechanism attached to the rigid panel support member which is configured to compress outwardly via spring loading as it slides past the end of a component of the bracket structure facing away from the building structure as a panel is raised and then to snap back inwardly to lock into place resting on said component of the bracket structure facing away from the building structure, thereby maintaining the panel support member in place in opposition to the force of gravity. 7. The safety barrier system of claim 1, further including at least one vertically ratcheting vertical support member stopper mechanism attached to a vertical support member which is configured to compress inwardly via spring loading as it slides between components of the bracket structure as a vertical support member is raised and then to snap back outwardly to lock into place resting on components of the bracket structure, thereby maintaining the vertical support member in place in opposition to the force of gravity. 8. The safety barrier system of claim 1 wherein said bracket structure is comprised of at least two separate bracket members situated at two different floors, decks or slabs immediately adjacent each other so as to guide the vertical support member during vertical repositioning of said safety barrier system and to hold the vertical support member in position during building construction or maintenance. 9. The safety barrier system of claim 1, wherein said bracket structure is comprised of a releasable scissor mechanism which facilitates the capability of releasable slidable enagement of the bracket to a vertical support member, said releasable slidable engagement capability being provided by allowing the bracket to be opened substantially horizontally in opposing directions on either side of a vertical support member. 10. A safety barrier system for use in multi-story building construction or maintenance comprising: at least one elongated safety barrier net which is capable of extending from the edge of one floor, deck or slab of said building structure and projecting upwardly to a higher level above the level of the edge of a superimposed higher floor, deck or slab of the structure by an amount sufficient to constitute an effective safety barrier for workers located at said higher level and to provide a barrier to prevent debris from falling from the higher or adjacent levels, wherein said safety barrier net is fixedly attached to a rigid panel support member, wherein said rigid panel support member is slidably engaged with at least two vertical support members such that the barrier net is held in place substantially parallel to the exterior plane of the building to be constructed or which is being maintained, each said vertical support member being slidably engaged with a bracket structure and wherein said bracket structure is fixedly attached to an outer edge of a floor, deck or slab of a building structure, wherein said vertical support member is slidably engaged with a portion of said bracket structure which extends past the edge of said floor, deck or slab, wherein each of said vertical support members comprises an elongated hollow cylinder, a cross-section of the elongated cylinder having an uninterrupted circular inner contour and a circular outer contour interrupted by four equally-spaced radially-projecting flanges integrally joined to the elongated cylinder of the vertical support member, at the outer contour of the elongated cylinder, at substantially 90 degree intervals about the circumference of the elongated cylinder, the vertical support member being capable of joining end-to-end to a second vertical support member, one above the other, by means of one or more structural end joint members, wherein the elongated hollow cylinder has a length and a diameter, wherein said length is significantly longer than said diameter, wherein the flanges extend substantially the entirety of said length, and including at least one vertically ratcheting vertical support member stopper mechanism attached to a vertical support member which is configured to compress inwardly via spring loading as it slides between components of the bracket structure as a vertical support member is raised and then to snap back outwardly to lock into place resting on components of the bracket structure, thereby maintaining the vertical support member in place in opposition to the force of gravity. 11. The safety barrier system of claim 10, wherein the height between a first floor, deck or slab of a building under construction or maintenance and a superimposed second floor, deck or slab one floor higher has a predetermined value, said vertical support members are extendable to or beyond said predetermined height of the superimposed second floor, deck or slab and said vertical support members are capable of being extended upwardly a sufficient distance to enable said safety barrier net to be elevated, in positioned relation between the vertical support members, and extending above said superimposed second floor, deck or slab, to constitute an effective safety barrier above, below, and at the level of said superimposed second floor, deck or slab. 12. The safety barrier system of claim 10 further comprised of multiple elongated safety barrier nets and wherein said nets and support structure comprise a safety barrier substantially enclosing either the perimeter of the top of a multi-story building or an area of a building under construction or maintenance. 13. The safety barrier system of claim 10, wherein said vertical support member is slidably engaged with the bracket structure via roller wheels which engage a flange of the vertical support member. 14. The safety barrier system of claim 10 wherein said bracket structure is comprised of at least two separate bracket members situated at two different floors, decks or slabs immediately adjacent each other so as to guide the vertical support member during vertical repositioning of said safety barrier system and to hold the vertical support member in position during building construction or maintenance. 15. The safety barrier system of claim 10, wherein said bracket structure is comprised of a releasable scissor mechanism which facilitates the capability of releasable slidable engagement of the bracket to a vertical support member, said releasable slidable engagement capability being provided by allowing the bracket to be opened substantially horizontally in opposing directions on either side of a vertical support member. 16. The safety netting system of claim 10, wherein the vertical support member and flanges are manufactured as an integral unit by extrusion. 17. A safety barrier system for use in multi-story building construction or maintenance comprising: at least one elongated safety barrier net which is capable of extending from the proximity of the edge of one floor, deck or slab of a building structure and projecting upwardly to a higher level above the level of the edge of a superimposed higher floor, deck or slab of the structure by an amount sufficient to constitute an effective safety barrier for workers located at said higher level and to provide a barrier to prevent debris from falling from the higher or adjacent levels, wherein said safety barrier net is fixedly attached to at least two vertical support members such that the barrier net is held in place substantially parallel to the exterior plane of the building to be constructed or which is being maintained, each said vertical support member being slidably engaged with a bracket structure and wherein said bracket structure is fixedly attached to an outer edge of a floor, deck or slab of said building structure, wherein said vertical support member is slidably engaged with a portion of said bracket structure which extends past the edge of said floor, deck or slab, further including at least one vertically ratcheting vertical support member stopper mechanism attached to a vertical support member which is configured to compress inwardly via spring loading as it slides between components of the bracket structure as a vertical support member is raised and then to snap back outwardly to lock into place resting on components of the bracket structure, thereby maintaining the vertical support member in place in opposition to the force of gravity, and wherein said superimposed higher floor, deck or slab is either a future floor or slab to be constructed or is incomplete. 18. The safety barrier system of claim 17 further comprised of multiple elongated safety barrier nets and wherein said nets and support structure comprise a safety barrier substantially enclosing either the perimeter of the top of a multi-story building or an area of a building under construction or maintenance. 19. The safety barrier system of claim 17 wherein said bracket structure is comprised of at least two separate bracket members situated at two different floors, decks or slabs immediately adjacent each other so as to guide the vertical support member during vertical repositioning of said safety barrier system and to hold the vertical support member in position during building construction or maintenance. 20. The safety barrier system of claim 17, wherein said bracket structure is comprised of a releasable scissor mechanism which facilitates the capability of releasable slidable engagement of the bracket to a vertical support member, said releasable slidable engagement capability being provided by allowing the bracket to be opened substantially horizontally in opposing directions on either side of a vertical support member. NOVELTY : The system has bracket structure that is fixedly attached to outer edge of floor, deck or slab of building structure. A slidably engaged connection between rigid panel support section and vertical support sections (1) is formed by mating engagement between components of rigid panel and components attached to flanges projecting from vertical support sections. The vertical support section is engaged with bracket structure that extends past an edge of floor, deck or slab. The superimposed higher floor, deck or slab is either a future floor or slab to be constructed or is incomplete. USE : Safety barrier system for use in multi-story building construction or maintenance. ADVANTAGE : The system operates by eliminating longitudinally interfacing structural net support sections and thus, the amount of material required and the cost are reduced. The system is much easier to handle and reconfigure during the building construction process. The structural section and accessory components creates versatile, lightweight, strong, relatively inexpensive, easily assembled, easily transportable, easily reconfigurable and easily adjustable structures for providing a safety netting barrier system. DESCRIPTION OF DRAWINGS : The drawing shows a front view of the safety netting system. 1 : Vertical support sections
Steel joist structure for use during building construction, has tubular diagonal units for extending between tubular top and bottom chords that define cross-sections such that cross sections of tubular top and bottom chords are square 1. A joist structure, comprising: a tubular top chord; a tubular bottom chord; a plurality of diagonals extending between said tubular top chord and said tubular bottom chord. 2. The joist structure of claim 1 wherein at least one of said plurality of said diagonals is tubular. 3. The joist structure of claim 1 wherein substantially all of said plurality of said diagonals are tubular. 4. The joist structure of claim 3 wherein said plurality of diagonals are arranged in a zig-zag formation between said tubular top chord and said tubular bottom chord. 5. The joist structure of claim 1 wherein said tubular top chord has a cross-section and said tubular bottom chord has a cross-section such that at least one of said cross section of said tubular top chord and said cross-section of said tubular bottom chord are substantially square. 6. The joist structure of claim 1 wherein said tubular top chord has a cross-section and said tubular bottom chord has a cross-section such that at least one of said cross-section of said tubular top chord and said cross-section of said tubular bottom chord are substantially rectangular. 7. The joist structure of claim 1 wherein said tubular top chord has a cross-section and said tubular bottom chord has a cross-section such that at least one of said cross-section of said tubular top chord and said cross-section of said tubular bottom chord are substantially round. 8. The joist structure of claim 1 wherein said tubular top chord has a cross-section and said tubular bottom chord has a cross-section such that at least one of said cross-section of said tubular top chord and said cross-section of said tubular bottom chord are substantially oval. 9. The joist structure of claim 1 wherein a plurality of the joist structures are aligned substantially parallel to form an assembly capable of supporting a structural element. 10. The joist structure of claim 1 wherein said tubular top chord is capable of receiving a power actuated fastener. 11. The joist structure of claim 1 wherein said tubular top chord or said tubular bottom chord are capable of receiving a utility conduit. 12. A method of constructing a plurality of joist structures capable of supporting a structural element, comprising: assembling a plurality of joist structures each including a top chord, a bottom chord, and a plurality of diagonals extending between said top chord and said bottom chord; a plurality of said joist structures including a tubular top chord and a tubular bottom chord. 13. The joist structure of claim 12 wherein substantially all of said joist structures include a tubular top chord and a tubular bottom chord. 14. The joist structure of claim 12 wherein at least one of said plurality of said diagonals is tubular. 15. The joist structure of claim 4 wherein substantially all of said plurality of said diagonals are tubular. 16. The joist structure of claim 15 wherein substantially all of said joist structures include a tubular top chord and a tubular bottom chord. 17. A structural element including a plurality of joist assemblies, comprising: a plurality of joist structures each including a top chord, a bottom chord, and a plurality of diagonals extending between said top chord and said bottom chord; a plurality of said joist structures including a tubular top chord and a tubular bottom chord. 18. The joist assembly of claim 17 wherein said plurality of joist structures are aligned substantially parallel such that the assembly is capable of supporting a structural element. 19. The joist structure of claim 17 wherein substantially all of said plurality of said diagonals are tubular. 20. The joist structure of claim 18 wherein substantially all of said joist structures include a tubular top chord and a tubular bottom chord. NOVELTY : The structure (100) has a set of tubular diagonal units (106) extending between a tubular top chord (102) and a tubular bottom chord (104). The tubular top chord and the tubular bottom chord define cross-sections (112) such that the cross-sections of the tubular top chord and the tubular bottom chord are square, where the structure is aligned parallel to form an assembly for supporting a structural element. The tubular top chord receives a power actuated fastener. The tubular top chord and the tubular bottom chord receive a utility conduit. DETAILED DESCRIPTION : An INDEPENDENT CLAIM is also included for a method for constructing a set of joist structures for supporting a structural element. USE : Steel joist structure for use during building construction. ADVANTAGE : The structure allows a joist to be set in place with reduced requirement and in many instances without requiring a crane to support the joist when an erection bridging is installed in most practical cases, so that erection bracing can be eliminated, while avoiding delay caused by the crane holding the joist when erection bridging is installed and simplifying cutouts resulting in construction labor cost savings. DESCRIPTION OF DRAWINGS : The drawing shows a perspective view of a steel tubular joist assembly. 100 : Steel joist structure 102 : Tubular top chord 104 : Tubular bottom chord 106 : Tubular diagonal units 110, 114 : Sides of chords 112 : Cross-sections of chords
Elongated end cap purlin for use in roof structure of solar panel roof mounting system, has first and second channels that are designed to receive edge of solar panel or roof section 1. An elongated purlin for use in roof structures comprising: an elongated solid continuous strip of metal with a longitudinal axis, the strip of metal having multiple bends parallel with the longitudinal axis to form and define: an elongated mounting wall designed to be mounted to and supported on roof beams; an elongated upright wall integrally affixed to and extending from the mounting wall and extending in a plane; a first cross piece integrally attached to the upright wall with a first portion and a second portion extending horizontally outwardly in opposite directions from the plane of the upright wall to form a T-shape with the upright wall, each of the first portion and the second portion of the first cross piece formed with bent double layer construction; a second cross piece integrally attached to the first cross piece with a first portion and a second portion extending horizontally outwardly in opposite directions from the plane of the upright wall to form a T-shape with the plane of the upright wall, each of the first portion and the second portion of the second cross piece formed with bent double layer construction; and the first cross piece and the second cross piece being spaced apart to define first and second horizontal channels opening outwardly in opposite directions from the plane of the upright wall, the first horizontal channel being defined between the first portion of the first cross piece and the first portion of the second cross piece and the second horizontal channel being defined between the second portion of the first cross piece and the second portion of the second cross piece, and each of the first and second channels being designed to receive an edge of a solar panel or roof section engaged therein. 2. An elongated purlin as claimed in claim 1 wherein the elongated upright wall between the elongated mounting wall and the first cross piece is continuous with no breaks or openings therein. 3. An elongated purlin as claimed in claim 1 wherein the elongated solid continuous strip of metal has a length at least equal to a desired length of the elongated purlin and a width approximately 19.00 inches to 21.00 inches. 4. An elongated purlin as claimed in claim 1 wherein the first portion and the second portion of the first cross piece extend horizontally outwardly a greater distance than the first portion and the second portion of the second cross piece. 5. An elongated purlin as claimed in claim 4 wherein the first cross piece extends horizontally outwardly in opposite directions from the plane of the upright wall a distance greater than 1 inch. 6. An elongated purlin as claimed in claim 4 wherein the second cross piece extends horizontally outwardly in opposite directions from the plane of the upright wall a distance less than 1 inch. 7. An elongated end cap purlin for use in roof structures comprising: an elongated solid continuous strip of metal with a longitudinal axis, the strip of metal having multiple bends parallel with the longitudinal axis to form and define: an elongated mounting wall designed to be mounted to and supported on roof beams; an elongated upright wall integrally affixed to and extending from the mounting wall and extending in a plane, the mounting wall extending from the upright wall in a direction; a first cross piece integrally attached to the upright wall and extending horizontally outwardly from the upright wall in a direction parallel with the direction of the mounting wall, the first cross piece formed with bent double layer construction; a second cross piece integrally attached to the first cross piece and extending horizontally outwardly from the plane of the upright wall in a direction parallel with the direction of the mounting wall, the second cross piece formed with bent double layer construction; and the first cross piece and the second cross piece being spaced apart to define a horizontal channel therebetween opening outwardly from the plane of the upright wall, and the second channel being designed to receive an edge of a solar panel or roof section engaged therein. 8. A solar panel mounting system for use in roof structures comprising: a plurality of elongated purlins with each purlin comprising an elongated solid continuous strip of metal with a longitudinal axis, the strip of metal having multiple bends parallel with the longitudinal axis to form and define: an elongated mounting wall designed to be mounted to and supported on roof beams; an elongated upright wall integrally affixed to and extending from the mounting wall and extending in a plane; a first cross piece integrally attached to the upright wall with a first portion and a second portion extending horizontally outwardly in opposite directions from the plane of the upright wall to form a T-shape with the upright wall, each of the first portion and the second portion of the first cross piece formed with bent double layer construction; a second cross piece integrally attached to the first cross piece with a first portion and a second portion extending horizontally outwardly in opposite directions from the plane of the upright wall to form a T-shape with the plane of the upright wall, each of the first portion and the second portion of the second cross piece formed with bent double layer construction; and the first cross piece and the second cross piece being spaced apart to define first and second horizontal channels opening outwardly in opposite directions from the plane of the upright wall, the first horizontal channel being defined between the first portion of the first cross piece and the first portion of the second cross piece and the second horizontal channel being defined between the second portion of the first cross piece and the second portion of the second cross piece, and each of the first and second channels being designed to receive an edge of a solar panel or roof section engaged therein; a plurality of elongated end cap purlins, each end cap purlin comprising: an elongated solid continuous strip of metal with a longitudinal axis, the strip of metal having multiple bends parallel with the longitudinal axis to form and define: an elongated mounting wall designed to be mounted to and supported on roof beams; an elongated upright wall integrally affixed to and extending from the mounting wall and extending in a plane, the mounting wall extending from the upright wall in a direction; a first cross piece integrally attached to the upright wall and extending horizontally outwardly from the upright wall in a direction parallel with the direction of the mounting wall, the first cross piece formed with bent double layer construction; a second cross piece integrally attached to the first cross piece and extending horizontally outwardly from the plane of the upright wall in a direction parallel with the direction of the mounting wall, the second cross piece formed with bent double layer construction; and the first cross piece and the second cross piece being spaced apart to define a horizontal channel therebetween opening outwardly from the plane of the upright wall, and the second channel being designed to receive an edge of a solar panel or roof section engaged therein; and a plurality of solar panels; the plurality of elongated purlins and the plurality of elongated end cap purlins attached to roof beams to define a flat roof and the plurality of solar panels engaged in each of the first and second horizontal channels of the plurality of elongated purlins and the horizontal channel of each of the plurality of elongated end cap purlins to form a continuous flat roof. 9. A method of fabricating an elongated purlin for use in roof structures comprising the steps of: providing an elongated solid continuous strip of metal with a longitudinal axis, bending the strip of metal parallel with the longitudinal axis with multiple bends not necessarily in the order listed below; bending the strip of metal parallel with the longitudinal axis to form an elongated mounting wall designed to be mounted to and supported on roof beams; bending the strip of metal parallel with the longitudinal axis to form an elongated upright wall integrally affixed to and extending from the mounting wall and extending in a plane; bending the strip of metal parallel with the longitudinal axis to form a first cross piece integrally attached to the upright wall with a first portion and a second portion extending horizontally outwardly in opposite directions from the plane of the upright wall to form a T-shape with the upright wall, each of the first portion and the second portion of the first cross piece formed with bent double layer construction; bending the strip of metal parallel with the longitudinal axis to form a second cross piece integrally attached to the first cross piece with a first portion and a second portion extending horizontally outwardly in opposite directions from the plane of the upright wall to form a T-shape with the plane of the upright wall, each of the first portion and the second portion of the second cross piece formed with bent double layer construction; and bending the strip of metal parallel with the longitudinal axis to form the first cross piece and the second cross piece in a spaced apart relationship to define first and second horizontal channels opening outwardly in opposite directions from the plane of the upright wall, the first horizontal channel being defined between the first portion of the first cross piece and the first portion of the second cross piece and the second horizontal channel being defined between the second portion of the first cross piece and the second portion of the second cross piece, and each of the first and second channels being designed to receive an edge of a solar panel or roof section engaged therein. 10. A method as claimed in claim 9 wherein the steps of bending the strip of metal parallel with the longitudinal axis to form the first cross piece and bending the strip of metal parallel with the longitudinal axis to form the second cross piece includes forming the first cross piece to extend horizontally outwardly a greater distance than the second cross piece. 11. A method as claimed in claim 9 wherein the step of bending the strip of metal parallel with the longitudinal axis to form the first cross piece includes extending the first cross piece horizontally outwardly in opposite directions from the plane of the upright wall a distance greater than 1 inch. 12. A method as claimed in claim 9 wherein the step of bending the strip of metal parallel with the longitudinal axis to form the second cross piece includes extending the second cross piece horizontally outwardly in opposite directions from the plane of the upright wall a distance less than 1 inch. NOVELTY : The purlin (18) comprises first and second cross pieces that are spaced apart to define first and second horizontal channels opening outwardly in opposite directions from plane of upright wall. The first horizontal channel is defined between first portion of first cross piece and first portion of second cross piece. The second horizontal channel is defined between second portion of first cross piece and second portion of second cross piece. The first and second channels are designed to receive edge of solar panel or roof section. DETAILED DESCRIPTION : INDEPENDENT CLAIMS are included for the following: (1) a solar panel mounting system for use in roof structures; and (2) a method of fabricating an elongated purlin for use in roof structures. USE : Elongated end cap purlin for use in roof structure of solar panel roof mounting system (claimed). ADVANTAGE : The solar panels or roof sections is easily and quickly attached. The improved purlin is relatively simple and inexpensive to manufacture and install, and is conveniently formed from a single strip of metal. The new and improved purlins for use in roof structures easily position and mount solar panels or other flat roof sections with reduced effort and error. DESCRIPTION OF DRAWINGS : The drawing shows an isometric top view of the flat, cantilevered multi-column roof structure. 10 : Flat cantilevered multi column structure 14 : Cantilever beam 18 : Purlin 19 : Additional purlin brace 20 : Roof panel
Collapsible roof truss for use in building e.g. portable shed, has brace run which allows beam runs to move between collapsed configuration and position, and allows apex end portions to secure together to form triangular shaped truss 1. A collapsible roof truss adapted for use in building a shed, the truss including: a pair of beam runs each having an apex end portion and a free end portion; a brace run having opposite ends and being pivotally connected to each of the beam runs between a said apex end portion and respective said free end portion allowing the beam runs to be moved between a collapsed configuration and a position allowing the apex end portions to be selectively secured together to form a triangular shaped truss; a connector permanently secured to one said beam run apex end portion, said connector having a leg adapted to be secured to the other beam run apex end portion; and a pair of side members each pivotally connected to a respective said beam run adjacent a respective said free end portion and configured for securement to a shed portion. 2. The truss of claim 1 wherein the beam runs each having a generally U shaped transverse cross-section including a bight section and a pair of leg portions extending from opposite edges of the bight section, said brace runs each being pivotally secured to a respective said leg portion and positioned on the outside thereof. 3. The truss of claim 2 wherein the brace run including a pair of spaced apart brace members each secured to a respective leg of each beam run. 4. The truss of claim 3 wherein when said truss is in a collapsed configuration, the said beam runs are substantially parallel to one another and have portions thereof positioned between portions of said brace members. 5. The truss of claim 2 wherein the connector including a pair of legs with a riser therebetween, one of said legs being permanently secured to the bight section of said one beam run and the other leg being adapted to be secured to the bight section of said other beam run. 6. The truss of claim 2 wherein each of said side members having a generally U-shaped transverse cross-section with a bight section and a pair of legs. 7. The truss of claim 6 wherein said beam runs and said side members each having at least one flange extending outwardly from a respective said leg. 8. The truss of claim 2 including a plurality of mechanical fasteners each forming a said pivotal connection between the brace run and respective beam runs, and between the side members and respective beam runs. 9. The truss of claim 2 wherein the connector has a pair of arms extending laterally from a center section, said arms being positioned relative to one another at an angle substantially that between apex end portions of the beam runs when the truss is assembled for use, said legs each being received in a respective channel defined by a respective said bight and respective said legs of a said beam run. 10. The truss of claim 2 wherein the connector being secured to each of the beam runs and forming a truss assembly with the beam runs and brace run forming a triangulated structure, said truss assembly being secured to roof panels and sidewalls of a storage structure. 11. A method of making a roof truss for a portable shed, the method including: providing a pair of beam runs each pivotally connected to a brace run in a collapsed configuration, one of said beam runs having a connector permanently secured to an apex end portion of one of the beam runs; moving the beam runs relative to one another from a collapsed configuration wherein the apex end portion of the beam portion with the connector secured thereto is positioned adjacent an apex end portion of the other beam run; and securing the connector to the other beam run adjacent its apex end portion with a mechanical fastener to form a triangular structure between the beam runs and brace run. NOVELTY : The truss has a pair of beam runs (2) that comprise an apex end portion and a free end portion. A brace run is pivotally connected to each of beam runs between end portions such that beam runs are allowed to move between a collapsed configuration and a position, and apex end portions are allowed to secure together to form a triangular shaped truss. A connector (16) is secured to one apex end portion and a connector leg is secured to the other apex end portion. A pair of side elements is connected to beam run adjacent a respective free end portion for securement to a shed portion. DETAILED DESCRIPTION : An INDEPENDENT CLAIM is included for a method of making roof truss for portable shed. USE : Collapsible roof truss for use in building e.g. portable shed. ADVANTAGE : The truss is assembled easily with fewer parts under 5 minutes while preserving effective packaging. DESCRIPTION OF DRAWINGS : The drawing shows a perspective view of the portion of the truss assembly illustrating details of the cross brace and connecter to connect two inclined runs together to form the truss peak. 2 : Beam run 7 : Mechanical fastener 10 : Bight section 14 : Flange 16 : Connector
Kit for making portable building, has predetermined number of upright, end footing, angle truss, horizontal eave brace, and horizontal ridge brace structures, which are selected and interconnected to form portable building 1. A kit for making a portable building, comprising: a plurality of upright members; a plurality of end footing members adapted to be connected to one or more of the plurality of upright members; a plurality of angle truss members adapted to be connected to one of the plurality of upright members; a plurality of horizontal eave brace members adapted to be connected to one or more of the plurality of upright members and one or more of the plurality of angle truss members; and a plurality of horizontal ridge brace members adapted to be connected to one or more of the plurality of angle truss members, wherein a portable building is made by selecting and interconnecting a predetermined number of upright members, end footing members, angle truss members, horizontal eave brace members, and horizontal ridge brace members. 2. The kit of claim 1, wherein the plurality of upright members have a post with a first end, a second end, and one or more sides; a first mounting plate connected to the first end and positioned perpendicular to the one or more sides; and a second mounting plate connected to a first side of the one or more sides and proximate to the second end and positioned parallel to the first side. 3. The kit of claim 2, wherein the plurality of upright members have a third mounting plate connected to a second side of the one or more sides and proximate to the second end and parallel to the second mounting plate. 4. The kit of claim 1, wherein the plurality of end footing members have a shaft with a first end, a second end, and a length extending between the first end and the second end; and a plurality of support members extending between 45 degrees and 90 degrees relative to the shaft and spaced apart along the length of the shaft, with a first support member, of the plurality of support members, positioned proximate to the first end and a second support member, of the plurality of support members, positioned proximate to the second end of the shaft. 5. The kit of claim 4, wherein the plurality of end footing members have a first mounting plate positioned proximate to the first end of the shaft and parallel to the first support member; and a second mounting plate positioned proximate to the second end and parallel to the second support member, wherein the first mounting plate is larger than the second mounting plate. 6. The kit of claim 1, wherein the plurality of angle truss members have an upper shaft, a lower shaft, a first end shaft, and a second end shaft connected together to form a parallelogram with a first end and a second end; a support webbing disposed between the upper shaft and the lower shaft; and mounting plates connected to the first end shaft and the second end shaft. 7. The kit of claim 1, wherein the plurality of horizontal eave brace members have a shaft with a first end, a second end, and a length extending between the first end and the second end; a first mounting plate connected proximate to the first end; and a second mounting plate connected to the second end. 8. The kit of claim 1, wherein the plurality of horizontal ridge brace members have an upper shaft and a lower shaft, each of the upper shaft and the lower shaft having a first end, a second end, and a length extending between the first end and the second end; a support webbing disposed between the upper shaft and the lower shaft; a first mounting plate connected to the first end and a second mounting plate connected to the second end of the upper shaft; and a third mounting plate connected to the first end and a fourth mounting plate connected to the second end of the lower shaft. 9. The kit of claim 1, further comprising: a plurality of medial footing members adapted to be connected to the plurality of upright members, wherein a portable building is made by selecting a predetermined number of upright members, end footing members, medial footing members, angle truss members, horizontal eave brace members, and horizontal ridge brace members. 10. The kit of claim 9, wherein the plurality of medial footing members have a shaft with a first end, a second end, and a length extending between the first end and the second end; and a plurality of support members extending between 45 degrees and 90 degrees relative to the shaft and spaced apart along the length of the shaft, with a first support member, of the plurality of support members, positioned proximate to the first end of the shaft and a second support member, of the plurality of support members, positioned proximate to the second end of the shaft, wherein the plurality of medial footing members have a first mounting plate positioned proximate to the first end and parallel to the first support member and a second mounting plate positioned proximate to the second end and parallel to the second support member, and wherein the first mounting plate and the second mounting plate are substantially similar in size. 11. The kit of claim 1, further comprising: a plurality of center truss members adapted to be connected to two of the angle truss members, wherein a portable building is made by selecting and interconnecting a predetermined number of upright members, end footing members, angle truss members, center truss members, horizontal eave brace members, and horizontal ridge brace members. 12. The kit of claim 11, wherein the plurality of center truss members have a lower shaft, a first upper shaft, a second upper shaft, a first end shaft, and a second end shaft, with the lower shaft, the first upper shaft, the second upper shaft, the first end shaft, and the second end shafts connecting together to form a pentagon with a first end, a second end, a first side and a second side; a support webbing disposed between the lower shaft, the first upper shaft, and the second upper shaft; and a plurality of mounting plates connected, wherein at least one of the plurality of mounting plates is connected to each of the first end, the second end, the first side, and the second side. 13. The kit of claim 1, further comprising: a plurality of horizontal roof brace members adapted to be connected to two of the upright members, wherein a portable building is made by selecting a predetermined number of upright members, end footing members, angle truss members, horizontal eave brace members, horizontal roof brace members, and horizontal ridge brace members. 14. The kit of claim 13, wherein the plurality of horizontal roof brace members have an upper shaft, a lower shaft, a first end shaft, and a second end shaft, with the upper shaft, the lower shaft, the first end shaft and the second end shaft connecting together to form a rectangular shape; support bars disposed between the upper shaft and the lower shaft; and a first mounting plate connected to the first end shaft and a second mounting plate connected to the second end shaft. 15. The kit of claim 1, further comprising a roof support assembly comprising: a support frame configured to span a space defined by an adjacent pair of the angle truss members, one of the horizontal eave brace members, and one of the horizontal ridge brace members; and a plurality of purlins traversing the support frame. 16. The kit of claim 15, wherein the support frame comprises a first roof support section and a second roof support section, one end of the first roof support section being pivotally connected to an adjacent end of the second roof support section in such a way that the first roof support section and the second roof support section are moveable between a folded condition wherein the first roof support section and the second roof support section are in parallel relationship with respect to one another and an unfolded condition wherein the first roof support section and the second roof support section are in a coplanar relationship with respect to one another. 17. A footing member, comprising: a shaft having a first end, a second end, and a length extending between the first end and the second end; a plurality of support members extending across the shaft and spaced apart along the length of the shaft, a first support member of the plurality of support members positioned proximate the first end and a second support member positioned proximate to the second end of the shaft; a first mounting plate connected to the first end; and a second mounting plate connected to the second end. 18. The footing member of claim 17, wherein the shaft is a tubing. 19. The footing member of claim 17, wherein the plurality of support members are tubing. 20. The footing member of claim 19, wherein the first mounting plate is smaller than the second mounting plate. 21. A method of constructing a building, comprising: forming a plurality of trenches; placing a plurality of footing members in the plurality of trenches to form a foundation for the building and without connecting the footing members to a concrete foundation; connecting a plurality of upright members to the plurality of footing members; connecting horizontal eave brace members to the upright members to provide lateral support for the upright members; connecting angle truss members to the upright members to form a roof support structure for the building; and connecting horizontal ridge brace members to the angle truss members to provide lateral support to the roof support structure. 22. The method of claim 21, wherein the trenches have bottoms, and wherein forming a plurality of trenches further comprises providing a base layer covering the bottoms of the trenches. 23. The method of claim 21 further comprising the step of burying the footing members in the trenches. NOVELTY : The kit has angle truss structures (16) that are connected to one of the multiple upright structures (12). The multiple horizontal eave brace structures (18) are connected to the upright structures and the angle truss structures. The multiple horizontal ridge brace structures (20) are connected to the angle truss structures. A portable building (10) is formed by selecting and interconnecting a predetermined number of upright structures, end footing structures (14a-14d), angle truss structures, horizontal eave brace structures, and horizontal ridge brace structures. DETAILED DESCRIPTION : INDEPENDENT CLAIMS are included for the following: (1) a footing structure; and (2) a method for constructing building. USE : Kit for making portable building. ADVANTAGE : The portable building that does not require a completely level grade which is removed easily from a site after construction, and which is extended or expanded upon future needs is provided. Low number of standardized components is used and hence the building is provided with flexibility in size. DESCRIPTION OF DRAWINGS : The drawing shows a perspective view of a framework for portable building. 10 : Portable building 12 : Upright structure 14a-14d : End footing structure 16 : Angle truss structure 18 : Horizontal eave brace structure 20 : Horizontal ridge brace structure
Tool for inserting and removing channel stud nut in channel framing system installed on ceiling, has handle formed on first end of shank, and end piece comprising threaded shaft to receive nut formed on second end of shank 1. A channel nut insertion and removal tool, comprising: a shank having a first end and a second end; a handle formed on said first end of said shank; and an end piece comprising a threaded shaft configured to receive a nut formed on said second end of said shank. 2. The apparatus of claim 1 said threaded shaft comprises 1 turn of thread. 3. The apparatus of claim 2 wherein said threaded shaft is configured to receive a channel nut. 4. The apparatus of claim 1 wherein said second end of said shank comprises a terminal for receiving a socket; and said threaded end piece comprises at least one socket fitting with a threaded shaft wherein said socket fitting is configured to engage said terminal for receiving a socket. 5. The apparatus of claim 1 wherein said second end of said shank comprises a terminal for receiving a socket; and said threaded end piece comprises at least one socket fitting with a threaded port for receiving a threaded shaft of a stud nut wherein said socket fitting is configured to engage said terminal for receiving a socket. 6. The apparatus of claim 1 wherein said shank comprises at least one extendable telescoping member. 7. The apparatus of claim 1 wherein said handle is formed from molded plastic and said shank is a metal shank. 8. A system for inserting and removing channel nuts, comprising: a metal shank having a first end and a second end; a molded plastic handle formed on said first end of said shank; and an end piece comprising a threaded shaft configured to receive a nut formed on said second end of said shank. 9. The system of claim 8 wherein said threaded shaft comprises 1 turn of thread. 10. The system of claim 9 wherein said threaded shaft is configured to receive a channel nut. 11. The system of claim 8 wherein said second end of said shank comprises a terminal for receiving a socket; and said threaded end piece comprises at least one socket fitting with a threaded shaft wherein said socket fitting is configured to engage said terminal for receiving a socket. 12. The system of claim 8 wherein said second end of said shank comprises a terminal for receiving a socket; and said threaded end piece comprises at least one socket fitting with a threaded port for receiving a threaded shaft of a stud nut wherein said socket fitting is configured to engage said terminal for receiving a socket. 13. The system of claim 8 wherein said shank comprises at least one extendable telescoping member. 14. A method for inserting a channel nut comprising: forming a tool comprising a shank with a handle on a first end of said shank and an end piece comprising a threaded shaft configured to receive a nut on a second end of said shank; affixing a nut to said threaded shaft; inserting said nut into a channel structure and rotating said tool to align said nut with said channel; and twisting said tool to remove said nut from said threaded shaft thereby installing said nut in said channel. 15. The method of claim 14 wherein said threaded shaft comprises 1 turn of thread. 16. The method of claim 14 wherein said threaded shaft is configured to receive a channel nut. 17. The method of claim 14 further comprises: forming at least one terminal for receiving a socket on said second end of said shank and forming said threaded end piece as at least one socket fitting with a threaded shaft; and engaging said at least one socket fitting in said terminal for receiving said socket to thereby allow said at least one socket fitting to be interchanged. 18. The method of claim 14 further comprises: forming at least one terminal for receiving a socket on said second end of said shank and forming said threaded end piece as at least one socket fitting with a threaded port for receiving a threaded shaft of a stud nut; and engaging said at least one socket fitting in said terminal for receiving said socket to thereby allow said at least one socket fitting to be interchanged. 19. The method of claim 14 further comprising: forming said shank of at least one extendable telescoping member; and extending said shank to increase or decrease a reach of said shank. 20. The method of claim 14 further comprising: forming said handle of molded plastic; and forming said shank of metal. NOVELTY : The tool (200) has a handle (205) formed on a first end of a metal shank (210). An end piece (215) comprises a threaded shaft to receive a channel stud nut (300) formed on a second end of the shank. The threaded shaft receives the channel nut. The second end of the shank comprises a terminal for receiving a socket. The threaded end piece comprises an interchangeable socket fitting with the threaded shaft. The socket fitting engages the terminal for receiving the socket. The threaded end piece comprises the socket fitting with a threaded port for receiving the threaded shaft of the nut. DETAILED DESCRIPTION : INDEPENDENT CLAIMS are also included for the following: (1) a system for inserting and removing channel nuts (2) a method for inserting a channel nut. USE : Tool for inserting and removing a channel stud nut in a channel framing system installed on a ceiling. ADVANTAGE : The tool is designed such that the channel nut is not screwed deeply onto the threaded shaft, so that installation of the channel nut in the channel unscrews the channel nut from the threaded shaft in an easy manner once the channel nut is in place in the channel framing system, a small number of turns are made available on the threaded shaft and the channel nut can be easily removed from the tool. DESCRIPTION OF DRAWINGS : The drawing shows a side view of a channel nut tool inserting a channel nut in a channel. 200 : Channel nut insertion and removal tool 205 : Handle 210 : Metal shank 215 : End piece 300 : Channel stud nut METALLURGY : The shank is formed of metal. POLYMERS : The handle is formed of molded plastic.
Three-dimensional jacket-plate connector for connecting steel I-beam units during construction of e.g. steel frames, has jacket plates comprising single continuous side web and segments of combined flanges perpendicular to side web 1. A three-dimensional jacket-plate connector to connect at least two steel I-beam members, the jacket-plate connector comprising: a first three-dimensional jacket plate; and a second three-dimension jacket plate that is substantially a mirror image of the first three-dimensional jacket plate, the two jacket plates bolted to opposite sides of a joint connecting one or more connected secondary I-beam members to a continuous primary I-beam member, wherein a jacket plate comprises a continuous primary C-channel and one or more branching secondary C-channels that intersect to match an angle of the joint formed between a longitudinal axis of the one or more connected secondary I-beam member and a longitudinal axis of the continuous primary I-beam member, wherein a jacket plate comprises a single continuous side web and segments of combined flanges perpendicular to, and located around the perimeter of, the side web, wherein the single continuous side web is formed by webs of intersecting and connected C-channels sharing a common flat plane, wherein each segment of the combined flanges is formed by notching out the interior portion of a flange of the continuous primary C-channel at an intersection of the continuous primary C-channel and a branching secondary C-channel, such that a leftover portion of the notched flange of the continuous primary C-channel and a flange of the connected secondary C-channel form a segment of combined flange for the jacket plate located around the perimeter of the side web, and wherein with all interior flanges notched out, the side web and perimeter flanges envelopes a void interior space without obstacles against accommodation of I-beam members installed from all directions. 2. The connector of claim 1, wherein perimeter flanges of C-channels of jacket plates clamp over corresponding flanges of I-beams members accommodated inside the jacket plates at the joint. 3. The connector of claim 1, wherein the single continuous side web of the jacket plate forms one of, or a combination of, the following shapes: a (T)-shape, a (V)-shape, a (y)-shape, a (L)-shape, a (K)-shape, a rotated back-to-back dual (K)-shape, a rotated (T)-shape, a tilted (V)-shape, a rotated (y)-shape, a rotated (K)-shape, an (X)-shape, a (cross) or (+)-shape, a rotated (cross) or (+)-shape, a full or partial (asterisk)-shape. 4. The connector of claim 1, wherein the jacket plates comprise: a plurality of pre-drilled holes for a bolted connection of the jacket plates to the primary continuous and the one or more secondary I-beam members, the plurality of pre-drilled holes in clamp plates configured for a bolted connection to the flanges of the steel I-beam member, such that each outer wide surface of the flanges of an accommodated I-beam member is covered by one of the corresponding clamp plates. 5. The connector of claim 4, wherein the pre-drilled holes of the clamp plates match corresponding pre-drilled holes of the flanges of the I-beam members accommodated inside the joint. 6. The connector of claim 1, wherein the jacket plates have clamp plates that are bolted to corresponding flanges of the accommodated steel I-beam members 7. The connector of claim 1, wherein a box space surrounded by opposing flanges of the connected I-beam member in the vertical direction; and by the side web of the jacket plate and the web of the one or two secondary I-beam member in the horizontal direction, allow access from the front open end for tightening of nuts of bolts that connect the clamp plate of the jacket plate to the flanges of the connected secondary I-beam member. 8. The connector of claim 1, wherein clamping plates of the jacket plates are welded to corresponding flanges of the continuous primary and the one or more connected secondary I-beam members accommodated inside the jacket plates at the joint. 9. The connector of claim 1, wherein the continuous primary and the one or more branching secondary C-channels are formed using hot rolling. 10. The connector of claim 1, wherein the interior clear distance between a pair of opposing clamping plates of the jacket plate is substantially equal to an exterior depth of a cross-section of a corresponding I-beam member. 11. The connector of claim 1, wherein the one or more branching secondary I-beam members are joined to the continuous primary I-beam member at a non-perpendicular angle. 12. The connector of claim 1, wherein the joint comprises at least two branching secondary I-beam members. 13. The connector of claim 1, wherein at least one of the two or more secondary members are joined to the continuous primary member at a non-perpendicular angle. 14. The connector of claim 1, wherein at least one of the segments of the combined flange is formed by welding an additional top plate to close a gap in the combined flange between the continuous C-channel and at least one of the branching C-channels. 15. A three-dimensional jacket-plate connector to connect at least two steel I-beam members, the jacket-plate connector comprising: a first three-dimensional jacket plate; and a second three-dimension jacket plate that is substantially a mirror image of the first three-dimensional jacket plate, the two jacket plates bolted to opposite sides of a joint connecting one or more connected secondary I-beam members to a continuous primary I-beam member, wherein a jacket plate comprises a continuous primary C-channel and one or more branching secondary C-channels that intersect to match an angle of the joint formed between a longitudinal axis of the one or more connected secondary I-beam members and a longitudinal axis of the continuous primary I-beam member, wherein a jacket plate comprises a single continuous side web and segments of combined flanges perpendicular to, and located around the perimeter of, the side web, wherein the single continuous side web is formed by webs of intersecting and connected C-channels sharing a common flat plane, wherein each segment of the combined flanges is formed by notching out the interior portion of a flange of the continuous primary C-channel at an intersection of the continuous primary C-channel and a branching secondary C-channel, such that a leftover portion of the notched flange of the continuous primary C-channel and a flange of the connected secondary C-channel form a segment of combined flange for the jacket plate located around the perimeter of the side web, and wherein, with all interior flanges notched out, the side web and perimeter flanges envelopes a void interior space without obstacles against accommodation of I-beam members installed from all directions, and wherein at least one threaded tension rod installed through the depth of the cross section of the primary C-channel of the jacket plate to transfer bending moments and shear forces across the joint, and wherein at least one steel plate stiffener welded between the flanges of the primary member to counteract the compression forces caused by the at least one threaded tension rod. 16. A three-dimensional jacket-plate connector to connect at least two steel I-beam members, the jacket-plate connector comprising: a first three-dimensional jacket plate; and a second three-dimension jacket plate that is a mirror image of the first three-dimensional jacket plate, the two jacket plates bolted to opposite sides of a joint connecting one or more connected secondary I-beam members to a continuous primary I-beam member, wherein a jacket plate comprises a continuous primary C-channel and one or more branching secondary C-channels that intersect to match an angle of the joint formed between a longitudinal axis of the one or more connected secondary I-beam members and a longitudinal axis of the continuous primary I-beam member, wherein a jacket plate comprises a single continuous side web and segments of combined flanges perpendicular to, and located around the perimeter of, the side web, wherein the single continuous side web formed by webs of intersection C-channels sharing a common flat plane, wherein each segment of the combined flanges is formed by notching out the interior portion of a flange of the continuous primary C-channel at an intersection of the continuous primary C-channel and a branching secondary C-channel, such that a leftover portion of the notched flange of the continuous primary C-channel and a flange of the connected secondary C-channel form a segment of combined flange for the jacket plate located around the perimeter of the side web, wherein, with all interior flanges notched out, the side web and perimeter flanges envelopes a void interior space without obstacles against accommodation of I-beam members installed from all directions, and wherein the notches optimize a load transferring path through the joint and increase overall ductility of the jacket plate by removing interior constraints and releasing a stress concentration status. 17. A three-dimensional jacket-plate connector to connect at least two steel I-beam members, the jacket-plate connector comprising: a first three-dimensional jacket plate; and a second three-dimension jacket plate that is a mirror image of the first three-dimensional jacket plate, the two jacket plates bolted to opposite sides of a joint connecting one or more connected secondary I-beam members to a continuous primary I-beam member, wherein a jacket plate comprises a continuous primary C-channel and one or more branching secondary C-channels that intersect to match an angle of the joint formed between a longitudinal axis of the one or more connected secondary I-beam members and a longitudinal axis of the continuous primary I-beam member, and wherein a jacket plate comprises a single continuous side web and segments of combined flanges perpendicular to, and located around the perimeter of the side web, and wherein the single continuous side web formed by webs of intersection C-channels sharing a common flat plane, and wherein each segment of the combined flanges formed by notching out the interior portion of a flange of the continuous primary C-channel at an intersection of the continuous primary C-channel and a branching secondary C-channel, such that a leftover portion of the notched flange of the continuous primary C-channel and a flange of the connected secondary C-channel form a segment of combined flange for the jacket plate around the perimeter of the side web, wherein, with all interior flanges notched out, the side web and perimeter flanges envelopes a void interior space without obstacles against accommodation of I-beam members installed from all directions, and wherein the void interior space caused by the notching allows a simple installation of jacket plates from opposite sides to I-beam members that are already fixed in-place and fits tightly without substantial gaps in-between members. NOVELTY : The connector has jacket plates bolted to opposite sides of a joint connecting connected secondary I-beam units to a continuous primary I-beam unit. One of the jacket plates comprises a single continuous side web and segments of combined flanges perpendicular to the side web. The side web is formed by webs of intersecting and connected C-channels sharing a common flat plane. The side web and perimeter flanges envelope a void interior space without obstacles against accommodation of the I-beam units installed with notched-out interior flanges along specific directions. USE : Three-dimensional jacket-plate connector for connecting steel I-beam units during construction of steel frames and trusses. ADVANTAGE : The connector can achieve exceptional structural performance including higher strength and ductility and stronger and simpler connections, small and include small, higher quality components for easy storage and transportation. The connector provides easy installation to increase speed and reduce price of erecting steel structures. The connector reduces possible connection types in a simple and consistent manner such that the connector can act as a versatile connections system that can be used in steel frames and trusses made of wide-flanged steel I-beam sections. DESCRIPTION OF DRAWINGS : The drawing shows a perspective view of a structure illustrating moment connection of a steel frame at an intermediate floor interior bay condition. 600 : Moment connection of steel frame
Composite truss for use in e.g. floor of building, has transverse extending angle structure whose one side is fixedly attached to end element aligned adjacent concrete panels and other side forms supporting flange for main truss 1. A composite truss comprising: a main truss having a pair of spaced apart concrete panels spaced by a plurality of generally vertical members, each end of each generally vertical member being embedded in opposite spaced apart concrete panels, said truss having a plurality of diagonal members each extending between said pair of spaced apart concrete panels; and an end bearing truss having: a plurality of end members aligned along one end of said spaced apart panels, each end member having two end portions and each end member having one end portion thereof embedded in one concrete panel and the other end portion thereof embedded in the other concrete panel; a plurality of diagonal truss members, each diagonal truss member having a generally horizontal end extension extending therefrom, each said diagonal truss member being fixedly attached to one end of one said end member and having the generally horizontal extension therefrom embedded in one concrete panel; a least one elongated rod anchor fixedly attached to each of a plurality of end members and extending therefrom and embedded in one of said concrete panels; and a transverse extending angle member having a pair of elongated sides generally at right angles to each other, one said elongated side of said angle member being fixedly attached to each of a plurality of said aligned end members adjacent one of said concrete panels with the other elongated side forming a supporting flange for said main truss; whereby a dual panel composite truss has a main truss having a load supporting end bearing truss formed on the end thereof. 2. The composite truss in accordance with claim 1 in which said end bearing truss has an elongated rod anchor fixedly attached to and extending from each end of each of a plurality of said end members, each said elongated rod anchor being embedded in the concrete panel adjacent thereto. 3. The composite truss in accordance with claim 2 in which each said end bearing truss elongated rod anchor is welded to one said end member. 4. The composite truss in accordance with claim 3 including a plurality of elongated rod anchor fixedly attached to and extending from said elongated transverse angle member, each said elongated rod anchor being embedded in the concrete panel adjacent thereto. 5. The composite truss in accordance with claim 1 in which said transverse extending angle member is fixedly attached to each of a plurality of said aligned end members to form one end of a concrete form used in forming the one said concrete panel. 6. The composite truss in accordance with claim 5 including an elongated flat plate fixedly attached to each of a plurality of said aligned end members adjacent the other of said concrete panels. 7. The composite truss in accordance with claim 6 in which said elongated flat plate has a plurality of elongated rod anchors fixedly attached thereto and extending therefrom into the other of said concrete panels. 8. The composite truss in accordance with claim 5 in which said elongated flat plate is fixedly attached to each of a plurality of said aligned end members to form one end of the concrete form used in forming the other said concrete panel. 9. The composite truss in accordance with claim 5 in which said transverse extending angle member has a plurality of apertures therein, each aperture having a prestressed strand end from said one panel extending thereinto. 10. The composite truss in accordance with claim 9 in which said elongated flat plate has a plurality of notches therein, each notch having a prestressed strand end from said other panel extending thereinto. 11. The composite truss in accordance with claim 1 in which said end bearing truss has a lift tube therein aligned with said plurality of end members, said lift tube having two ends and having one end extending through one said concrete panel, said one end having a coupling connection thereon. 12. The composite truss in accordance with claim 11 in which said lift tube coupling connection includes a threaded connection. 13. The composite truss in accordance with claim 12 in which said end bearing supporting truss has a plurality of said lift tubes therein. 14. The composite truss in accordance with claim 13 in which said transverse extending angle member one said elongated side is welded to each of said plurality of end members and to each said lift tube. 15. The composite truss in accordance with claim 13 in which each said end bearing truss elongated rod extending from each end of each end member is welded to said end member. 16. The composite truss in accordance with claim 15 in which said end bearing truss plurality of end members are steel members. 17. A composite truss comprising: a main truss having a pair of spaced apart prestressed concrete panels spaced by a plurality of vertical members, each end of each vertical member being embedded in opposite spaced concrete panels, and a plurality of diagonal members each extending between a pair of vertical members; an end bearing truss having: a plurality of end members aligned along one end of said spaced apart panels, each end member having two end portions and each end member having one end portion thereof embedded in one concrete panel and the other end portion thereof embedded in the other concrete panel; a plurality of diagonal truss members, each diagonal truss member having a generally horizontal end extension extending therefrom, each said diagonal truss member being fixedly attached to one end of one said end member, and having the generally horizontal extension therefrom embedded in one concrete panel; a least one elongated rod anchor fixedly attached to each of a plurality of end members and extending therefrom and embedded in one of said concrete panels; and a transverse extending elongated plate fixedly attached to said aligned end members adjacent one of said concrete panels; whereby a dual panel composite truss has a main truss having a load supporting end bearing truss formed onto the end thereof. 18. The composite truss in accordance with claim 17 in which said end bearing truss has an elongated rod fixedly attached to and extending from each end of each end member and each elongated rod being embedded in the concrete panel adjacent thereto. 19. The composite truss in accordance with claim 18 having an elongated supporting flange fixedly attached to and extending from said transverse elongated flat plate. 20. The composite truss in accordance with claim 18 in which said transverse extending elongated plate has a plurality of notches therein, each notch having a prestressed strand end extending thereinto. 21. The composite truss in accordance with claim 18 in which said end bearing truss includes a lift tube therein aligned with said plurality of end members and fixedly attached to said elongated flat plate, said lift tube having two ends and having one end extending through one said concrete panel, said one end having a coupling connection thereon. 22. The composite truss in accordance with claim 21 in which said lift tube coupling connection includes a threaded connection. 23. The composite truss in accordance with claim 22 in which said end supporting truss has a plurality of said lift tubes therein. 24. The composite truss in accordance with claim 18 in which said transverse extending elongated flat plate is welded to each of said plurality of end members and to each said lift tube. 25. The composite truss in accordance with claim 18 in which each said end bearing truss elongated flat plate is fixedly attached to each of a plurality of said aligned end members in a position to form one end of the concrete form used in forming one of said concrete panels. NOVELTY : The composite truss (10) has a main truss (9) with a pair of spaced apart concrete panels (11,12). A diagonal truss element (19) is fixedly attached to one end of end element. An elongated rod anchor is fixedly attached to each of end elements (15) and is embedded in one of concrete panels. One elongated side of transverse extending angle structure (16) is fixedly attached to end element (15) aligned adjacent concrete panels and elongated side forms a supporting flange for main truss. A load supporting end bearing truss is formed on the end of composite truss. USE : Composite truss such as dual panel composite truss for use in floor or ceiling of building such as multi-story building. ADVANTAGE : The end bearing truss made of steel is provided with a structural support on the end of the composite truss for supporting the composite truss to enhance the strength and versatility of the end of the composite truss. The dual panel composite truss having a pair of spaced apart concrete panels is formed with improved end bearing truss. DESCRIPTION OF DRAWINGS : The drawing shows a partial perspective of the dual panel composite truss. 9 : Main truss 10 : Dual panel composite truss 11,12 : Concrete panels 15 : End element of composite truss 19 : Diagonal truss element METALLURGY : The end element of end bearing truss is made of steel.
Column assembly for use in open-plan work environment e.g. office environment, has canopy that is mounted on canopy support element, and is provided with acoustic element and light reflective element 1. A column assembly comprising: a frame; a plurality of support elements attached to the frame, the plurality of support elements comprising at least one light fixture support element and at least one canopy support element; a canopy mounted on the at least one canopy support element, wherein the canopy comprises an acoustic element and a light reflective element; and a panel skin at least partially surrounding the frame so as to form a cavity between the panel skin and the frame to accommodate cables so that the cables are not visible from outside the column assembly. 2. The column assembly of claim 1, wherein the frame comprises a first support post and a second post and the panel skin comprises at least two panel skin sections, wherein each panel skin section comprises a first side that attaches to the first support post and a second side that attaches to the second support post. 3. The column assembly of claim 2, wherein the first and second sides of each panel skin section attaches to the first and second support posts of the frame with a hook and loop fastener. 4. The column assembly of claim 2, wherein the first and second sides of each panel skin section attaches to the first and second support posts of the frame with a removable adhesive. 5. The column assembly of claim 1, wherein the frame supports at least one outlet box for providing at least one of electrical, data and telephone cabling to the work environment. 6. The column assembly of claim 5, wherein the panel skin comprises at least one aperture that aligns with the at least one outlet box supported on the frame. 7. The column assembly of claim 1, the canopy comprising a lower surface facing a floor and an upper surface facing a ceiling, wherein the acoustic element comprises a sound absorbing material located on the upper surface of the canopy. 8. The column assembly of claim 7, wherein the sound absorbing material is a fleece scrim. 9. The column assembly of claim 7, wherein the canopy is at least partially perforated so as to allow sound to pass through the canopy and be absorbed by the sound absorbing material located on the upper surface thereof. 10. The column assembly of claim 1, wherein the light reflective element comprises a reflective treatment applied to a lower surface of the canopy facing a floor. 11. The column assembly of claim 10, wherein the reflective treatment is paint, a metallic material, or a polymeric material. 12. The column assembly of claim 1, wherein the canopy is formed from a reflective material, and the light reflective element comprises the reflective material. 13. The column assembly of claim 1, wherein the frame comprises at least two sections comprising a lower section and an upper section, and wherein the upper section and lower section are connected to one another with at least one splice plate. 14. The column assembly of claim 13, further comprising at least one upper support gusset adapted for rigid attachment to a ceiling, wherein the at least one upper support gusset engages but is not rigidly attached to the upper section so as to be slidable relative to the upper section. 15. The column assembly of claim 1, further comprising a light fixture mounted on the at least one light fixture support element. 16. A column assembly for use in an open-plan work environment, comprising: a frame comprising a first support post and a second support post, a plurality of support elements attached to the frame, the plurality of support elements comprising at least one light fixture support element and at least one canopy support element; a canopy mounted on the at least one canopy support element, comprising a lower surface facing a floor and an upper surface facing a ceiling, the canopy comprising an acoustic element comprising a sound absorbing material located on the upper surface and a light reflective element located on the lower surface, wherein the canopy is at least partially perforated so as to allow sound to pass through the canopy and be absorbed by the sound absorbing material; a plurality of outlet boxes located on the frame for providing at least one of electrical, data and telephone cabling to the work environment; and a panel skin comprising at least two panel skin sections, each panel skin section comprising a first side that attaches to the first support post and a second side that attaches to the second support post, wherein the first and second sides of each panel skin section attach to the first and second support posts with a hook and loop fastener, wherein the panel skin at least partially surrounds the frame so as to form a cavity between the panel skin and the frame to accommodate cables so that the cables are not visible from outside the column assembly. 17. The column assembly of claim 16, wherein the frame comprises at least two sections comprising a lower section and an upper section, and wherein the upper section and lower section are connected to one another with at least one splice plate. 18. The column assembly of claim 17, further comprising at least one upper support gusset adapted for rigid attachment to a ceiling, wherein the at least one upper support gusset engages but is not rigidly attached to the upper section so as to be slidable relative to the upper section. NOVELTY : The assembly has support elements that are attached to a frame, and are provided with a light fixture support element and canopy support element. A canopy is mounted on the canopy support element, and is provided with an acoustic element and a light reflective element. A panel skin is provided for partially surrounding the frame so as to form a cavity between the panel skin and the frame to accommodate cables such that the cables are not visible from outside the column assembly. The frame is provided with a first support post and a second post. USE : Column assembly for use in open-plan work environment such as office environment. ADVANTAGE : The lighting fixtures are oriented to direct light substantially upwardly so that the emitted light impinges on, and can be reflected by the lower surface of the canopy panels toward work surfaces positioned around the column assembly. Thus, the lower surface of the canopy panels can be treated so as to customize the canopy for a desired application. Hence, the seller or installer can also prepare the panel skin sections and canopy with appropriate decorative and/or reflective features. DESCRIPTION OF DRAWINGS : The drawing shows a perspective view of the joined frame upper section and upper support gusset. 300 : Upper section of column assembly 310 : Upper support gusset 330 : Pin 335 : Fastener 340 : Channel
Building e.g. residential building, has joist spanning between walls and provided with endplates that comprises pin, where horizontal blocks are located on top of joist, and angle piece and end plates form top surface 1. A building having at least two parallel walls made of stacked blocks, the blocks having cavities therein, which cavities are aligned vertically, the building having a horizontal roof or floor, comprising: a) joists spanning between the two walls, with each joist made from a vertical plate with an upper portion and at least one angle piece, the angle piece having a first portion and a second portion, the first portion coupled to the upper portion of the vertical plate, the second portion extending laterally from the first portion and the vertical plate, the vertical plate having a thickness, each joist having two ends and having a longitudinal direction between the two ends, each joist having a width which comprises the thickness of the vertical plate and a lateral extension of the angle piece; b) each end having a horizontal end plate coupled thereto and extending longitudinally from the respective end, the end plate having a width that is wider than the width of the combined angle piece and the vertical plate; c) one of the joists is a first joist, another of the joists being a second joist that is adjacent to the first joist, the end plates of the first joist being separate from the end plates of the second joist; d) each of the end plates having at least one pin extending vertically down, the pin located in a block cavity in the wall, the end plates located on the respective walls; e) horizontal blocks located on top of the joists, the angle piece and the end plates forming a top surface. 2. The building of claim 1, wherein the end plate of the first joist on one of the walls abuts the end plate of the second joist on the one wall. 3. The building of claim 1, wherein the at least one angle piece is a first angle piece, further comprising a second angle piece coupled to the vertical plate on each joist extending opposite of the first angle piece. 4. The building of claim 1, wherein the joist is shaped like a "T" in transverse cross-section. 5. The building of claim 1, further comprising the end plates having at least one pin extending vertically up. 6. The building of claim 1, wherein the end plates are rectangular. 7. The building of claim 1, wherein at least some of the end plates are interior end plates, with each interior end plate having a protrusion and a recess for fitting into another interior end plate with a protrusion and a recess, wherein the protrusion of one interior end plate is received in the recess of the other interior end plate. 8. The building of claim 1, wherein the horizontal blocks have cavities therein, with cavities aligned horizontally. 9. The building of claim 1, further comprising a bond beam located along a third wall that is perpendicular to the two walls, the third wall comprising blocks with cavities, the bond beam comprising a horizontal plate located on and extending along the length of the third wall, the horizontal plate having a side edge that projects laterally of the third wall, and with pins depending from the horizontal plate and into the cavities of blocks in the third wall, an angle piece located along an inside of the third wall and coupled beneath the horizontal plate. 10. The building of claim 9, further comprising a bond beam located along a third wall that is perpendicular to the two walls, the bond beam comprising a horizontal plate located on and extending along a length of the third wall, with pins depending from the horizontal plate into cavities of blocks in the third wall, the horizontal plate having two side edges that project laterally of the third wall, with an angle piece located on each side of the third wall, the angle piece coupled to an underside of the horizontal plate in proximity to the side edges. 11. The building of claim 1, wherein: a) the end plate of the first joist on one of the walls abuts the end plate of the second joist on the one wall; b) the at least one angle piece is a first angle piece, further comprising a second angle piece coupled to the vertical plate on each joist extending opposite of the first angle piece; c) the joist is shaped like a "T" in transverse cross-section; d) the end plates having at least one pin extending vertically up; e) the end plates are rectangular. 12. The building of claim 1 wherein the two walls have respective inside surfaces, the ends of the joists being located between the inside surfaces, the end plates extending past the inside surfaces to bear on horizontal surfaces on the walls. 13. The building of claim 1 wherein the respective end plate has a top surface that is planar with a top surface of the respective angle piece second portion. 14. The building of claim 13 wherein the vertical plate of each joist has a notch in the upper end at each end, the respective end plate located in the respective notch. 15. The building of claim 9 further comprising horizontal blocks located on top of the bond beam. 16. The building of claim 10 further comprising horizontal blocks located on top of the bond beam. 17. The building of claim 9 further comprising a second bond beam located along a fourth wall that is perpendicular to the two walls, the second bond beam comprising a horizontal plate located on and extending along a length of the fourth wall, with pins depending from the horizontal plate into cavities of blocks in the fourth wall, the horizontal plate having two side edges that project laterally of the fourth wall, with an angle piece located on each side of the fourth wall, the angle piece coupled to an underside of the horizontal plate in proximity to the side edges. 18. The building of claim 17 further comprising horizontal blocks located on top of the first and second bond beams. 19. A building having at least two parallel walls made of stacked blocks, the blocks having cavities therein, which cavities are aligned vertically, the building having a horizontal roof or floor, comprising: a) joists spanning between the two walls, with each joist made from at least one angle piece, the angle piece having a vertical portion and a horizontal portion, the horizontal portion extending laterally from the vertical portion, the vertical portion depending down from the horizontal portion, each joist having two ends and having a longitudinal direction between the two ends, each joist having a width which comprises the lateral extension of the horizontal portion; b) each end having a horizontal end plate coupled thereto and extending longitudinally from the respective end, the end plate having a width that is wider than the width of the joist; c) one of the joists is a first joist, another of the joists being a second joist that is adjacent to the first joist, the end plates of the first joist being separate from the end plates of the second joist; d) each of the end plates having at least one pin extending vertically down, the pin located in a block cavity in the wall, the end plates located on the respective walls; e) horizontal blocks located on top of the horizontal portions of the first and second joists and the end plates forming a top surface, each of the horizontal blocks having ends and sides, with the distance between the ends being a horizontal block length and the distance between the sides being a horizontal block width, the horizontal block length being greater than the horizontal block width, the horizontal blocks arranged in an end-to-end manner so that one of the ends of one of the horizontal blocks contacts an adjacent horizontal block. 20. The building of claim 19, wherein the end plate of the first joist on one of the walls abuts the end plate of the second joist on the one wall. 21. The building of claim 19 wherein the two walls have respective inside surfaces, the ends of the joists being located between the inside surfaces, the end plates extending past the inside surfaces to bear on horizontal surfaces on the walls. 22. The building of claim 19 wherein the respective end plate has a top surface that is planar with a top surface of the respective angle piece horizontal portion. 23. The building of claim 22 wherein the vertical portion of each angle piece has a notch in the upper end at each end, the respective end plate located in the respective notch. 24. The building of claim 19 wherein the horizontal blocks interlock with adjacent horizontal blocks on the horizontal block ends and the horizontal block sides. 25. The building of claim 24 wherein the horizontal blocks contact adjacent horizontal blocks without mortar. 26. The building of claim 19, further comprising a bond beam located along a third wall that is perpendicular to the two walls, the bond beam comprising a horizontal plate located on and extending along a length of the third wall, with pins depending from the horizontal plate into cavities of blocks in the third wall, the horizontal plate having two side edges that project laterally of the third wall, with an angle piece located on each side of the third wall, the angle piece coupled to an underside of the horizontal plate in proximity to the side edges. 27. The building of claim 26 further comprising a second bond beam located along a fourth wall that is perpendicular to the two walls, the second bond beam comprising a horizontal plate located on and extending along a length of the fourth wall, with pins depending from the horizontal plate into cavities of blocks in the fourth wall, the horizontal plate having two side edges that project laterally of the fourth wall, with an angle piece located on each side of the fourth wall, the angle piece coupled to an underside of the horizontal plate in proximity to the side edges. NOVELTY : The building (11) has joist (31) spanning between walls (15), where the joist are made of vertical plate with an upper portion and an angle piece. The joist is adjacent to each other, where the piece comprises a first portion and a second portion and the first portion is coupled to the upper portion of the vertical plate. End plates comprise a pin extending vertically down, where the pin is located in a block cavity in wall. The end plates are located on the respective walls. Horizontal blocks (63) are located on top of the joist, where the piece and the end plates form a top surface. DETAILED DESCRIPTION : The joist is shaped in a T in transverse cross-section. The end plates are rectangular end plates. USE : Building e.g. residential building, place of work and storage building. ADVANTAGE : The building allows concrete to be poured in foundation such that foundation cost. DESCRIPTION OF DRAWINGS : The drawing shows a perspective view of an interior corner of a building showing block joist arrangements that forms the building floor and roof. 11 : Building 13 : Foundation 15 : Walls 17 : Floor 19 : Roof 21 : Doorways 23 : Window openings 26 : Vertical bars 31 : Joist 63 : Horizontal blocks
Roof truss for support structure of wide-span building, has ceiling joist member including ends connected to lower truss members, where ceiling joist member is parallel to pair of base members 1. A roof truss configured to be attached to a top surface of a vertical support member, the roof truss comprising: a pair of base members, each base member having a bottom surface configured to be attached to the top surface of the vertical support member; an upper pair of truss members, each upper truss member having a longitudinal axis, and each upper truss member extending from a respective base member at an acute angle, wherein each of the upper pair of truss members has a slope of about 4:12 to about 6:12 with respect to the base member; a lower pair of truss members, each lower truss member having a longitudinal axis, and each lower truss member extending at an obtuse angle from a respective base member such that the longitudinal axis of each lower truss member forms an acute angle with the longitudinal axis of a respective upper truss member, wherein each of the lower pair of truss members has a slope of about 1:12 to 5:12; and a ceiling joist member having a first and a second end, the first end being connected to a first of the pair of lower truss members and the second end being connected to a second of the pair of lower truss members, wherein the ceiling joist member is substantially parallel to the pair of base members, and wherein the roof truss is constructed of steel. 2. The roof truss of claim 1, wherein the ceiling joist member includes at least a first component having a first end connected to the first of the pair of lower truss members and a second end connected to the ceiling joist member. 3. The roof truss of claim 2, wherein the ceiling joist member includes at least a second component having a first end connected to the second of the pair of lower truss members and a second end connected to the ceiling joist member, wherein the first component and the second component are substantially co-linear. 4. The roof truss of claim 2, further comprising a pair of central vertical members, each vertical member having a top portion configured to be connected to a respective upper truss member and a bottom portion configured to be connected to a respective component of the ceiling joist member. 5. The roof truss of claim 4, wherein the pair of central vertical members are parallel to each other and removably attached to each other. 6. The roof truss of claim 1, further comprising a plurality of retainers configured to receive purlins. 7. The roof truss of claim 1, wherein the roof truss comprises a length between about 20 ft. and about 150 ft. 8. The roof truss of claim 1, further comprising a connecting web extending traversely between the upper pair of truss members and the lower pair of truss members, wherein the web comprises a beam having a L-shaped cross-section. 9. The roof truss of claim 1, further comprising a solid sheet extending between the upper pair of truss members and the lower pair of truss members. 10. A truss structure comprising: a plurality of outer rafter chords, including at least a first outer rafter chord having a first slope and a second outer rafter chord having a second slope, defining a roof from eave to eave with respective first and second sloping sides leading from the eaves to a ridge, the plurality of outer rafter chords comprising a plurality of retainers configured to receive purlins; a plurality of inner rafter chords, including at least a first inner rafter chord having a third slope and a second inner rafter chord having a fourth slope, wherein the third slope is less than the first and second slopes and the fourth slope is less than the first and second slopes; a first webbing rigidly joining the first inner rafter chord with the first outer rafter chord, wherein the first webbing comprises a plurality of beams having a L-shaped cross-section; a second webbing rigidly joining the second inner rafter chord with the second outer rafter chord, wherein the second webbing comprises a plurality of beams having a L-shaped cross-section; at least one horizontal ceiling joist chord joined to at least one of an upper end of the first inner rafter chord and an upper end of the second inner rafter chord; and a third webbing rigidly joining and spacing the horizontal ceiling joist chord directly with the first and second outer rafter chords, wherein the third webbing comprises a plurality of beams having a L-shaped cross-section. 11. The truss structure of claim 10, wherein the at least one horizontal ceiling joist chord includes a first horizontal ceiling joist chord and a second horizontal ceiling joist chord, the first horizontal ceiling joist chord being joined to the upper end of the first inner rafter chord and the second horizontal ceiling joist chord being joined to the upper end of the second inner rafter chord. 12. The truss structure of claim 11, further comprising a plurality of vertical chords, including at least a first vertical chord and a second vertical chord, the first vertical chord being joined to the first horizontal ceiling joist chord, and the second vertical chord being joined to the second horizontal ceiling joist chord. 13. The truss structure of claim 12, wherein the first vertical chord is removably attached to the second vertical chord. 14. The truss structure of claim 10, further comprising a plurality of horizontal base chords, including at least a first horizontal base chord and a second horizontal base chord, the first horizontal base chord being joined to the first outer rafter chord and the first inner rafter chord, the second horizontal base chord being joined to the second outer rafter chord and the second inner rafter chord, wherein each of the plurality of horizontal base chords is configured to be joined to a top surface of a vertical support member. 15. The roof truss of claim 14, wherein the roof truss comprises a length between about 20 ft. and about 150 ft. 16. A truss portion having a first end configured to be connected to a top surface of a vertical support member and a second end configured to be connected to a complementary truss portion, the truss portion comprising: a horizontal base member configured to be connected to the top surface of the vertical support member; a lower angled member forming an obtuse angle with the horizontal base member; an upper angled member forming an acute angle with the horizontal base member such that the upper angled member is not parallel to the lower angled member, wherein the upper angled member has a slope of about 4:12 to about 6:12; a vertical member having a top portion connected to the upper angled member and a bottom portion connected to the lower angled member; and a length between about 10 ft. and about 75 ft. 17. The truss portion of claim 16, wherein the bottom portion of the vertical member is directly connected to the lower angled member. 18. The truss portion of claim 16, further comprising a horizontal connecting member having a first end directly connected to an end of the lower angled member and a second end directly connected to the bottom portion of the vertical member. 19. The truss portion of claim 16, wherein the vertical member is connected to a second vertical member of a second truss portion having a horizontal base member, a lower angled member, and an upper angled member. 20. The truss portion of claim 16, further comprising webbing extending traversely between and rigidly joining and spacing the lower angled member directly with the upper angled member, wherein the webbing comprises a plurality of beams having a L-shaped cross-section. NOVELTY : The truss (110) has a lower pair of truss members including a longitudinal axis and extending at an obtuse angle from a base member for forming an acute angle with the longitudinal axis of a respective upper truss member. Each lower pair of truss member includes a slope of about 1:12 to 5:12. A ceiling joist member includes ends connected to the lower truss members, where the ceiling joist member is parallel to the pair of base members. A pair of central vertical members is parallel to each other and attached to each other. USE : Roof truss for a support structure of a wide-span building. ADVANTAGE : The truss includes a slope of the inner and outer rafters, which are constant from the support member to the center ridge of the truss, so that no portion of the upper truss member is parallel to the portion of the lower truss member and the entire length of the truss is tapered from the center ridge to each eaves, thus reducing bending moment at the junction point and right-left compression and horizontal reaction. DESCRIPTION OF DRAWINGS : The drawing shows a front view of a tapered truss on support members. 110 : Roof truss 230 : Central ridge 250a, 250b : Base chord 260 : Beams 270 : Retainers METALLURGY : The roof truss is made of steel.
Fully integrated structural building system for construction of non-combustible building, has I-shaped metal studs that are utilized to join together long sides of metal-faced insulated inserts concealed within recess of long sides 1. A Fully Integrated Structural Building System for the construction of non-combustible buildings comprised of the following non-combustible materials: a transportable concrete floor system with two parallel long sides and two parallel short sides, the floor system having a plurality of down-turned stems running parallel with the two long sides, a steel reinforced diaphragm header, said down turned stems coupled to said steel reinforced diaphragm header and running parallel with the two short sides; a primary structural frame coupled to the floor system and consisting of adjustable connectors manufactured with an aluminum alloy having up to 70 percent recycled content, said connectors being thermally broken by a non-metallic spacer for improved thermal efficiency; a secondary structural frame coupled to the floor system and manufactured with carbon steel and having up to 70 percent recycled content; metal-faced insulated inserts having metal facings and a Class I non-combustible rigid polyurethane foam spacer having high thermal values; and the long sides having recesses, I-shaped metal studs utilized to loin together the long sides of the metal faced insulated inserts concealed within the recess of the long sides. 2. A Fully Integrated Structural Building System for the construction of highly energy efficient buildings comprised of the following thermally efficient materials: a transportable concrete floor system with two parallel long sides and two parallel short sides, the floor system having a plurality of down-turned stems running parallel with the two long sides, a steel reinforced diaphragm header, said down turned stems coupled to said steel reinforced diaphragm header and running parallel with the two short sides; a primary structural frame coupled to the floor system and consisting of adjustable connectors manufactured with an aluminum alloy having up to 70 percent recycled content, said connectors being thermally broken by a non-metallic spacer for improved thermal efficiency; metal-faced insulated inserts having metal facings and an insulating spacer of Class I non-combustible rigid polyurethane foam having high thermal values; and the long sides having recesses, I-shaped metal studs utilized to join together the long sides of the metal faced insulated inserts concealed within the recess of the long sides. 3. A Fully Integrated Structural Building System for the construction of recyclable buildings comprised of the following recyclable and renewable materials: a transportable concrete floor system with two parallel long sides and two parallel short sides, the floor system having plurality of down-turned stems running parallel with the two long sides, a steel reinforced diaphragm header, said down turned stems coupled to said steel reinforced diaphragm header and running parallel with the two short sides; a secondary carbon steel frame coupled to the floor system and having up to 70 percent recycled content; a primary structural aluminum frame coupled to the floor system and having up to 70 percent recyclable content; metal-faced insulated inserts; the long sides having recesses, I-shaped metal studs utilized to join together the long sides of the metal faced insulated inserts concealed within the recess of the long sides. 4. A Fully Integrated Structural Building System comprising all of the components necessary for the construction of structurally strong buildings including: a transportable concrete floor system with two parallel long sides and two parallel short sides, the floor system having a plurality of down-turned stems running parallel with the two long sides, a steel reinforced diaphragm header, said down turned stems coupled to said steel reinforced diaphragm header and running parallel with the two short sides; a primary structural frame coupled to the floor system and consisting of adjustable connectors manufactured with thermally improved aluminum alloy, said connectors being thermally broken by a non-metallic spacer for improved thermal values; a secondary structural frame coupled to the floor system and manufactured with carbon steel; metal faced insulated inserts having metal facings and a Class I non-combustible rigid polyurethane foam spacer; and the long sides having recesses, I-shaped metal studs utilized to join together the long sides of the metal faced insulated inserts concealed within the recess of the long sides. NOVELTY : The system (10) has a primary structural frame that is coupled to a transportable concrete floor system and provided with adjustable connectors manufactured with an aluminum alloy. A secondary structural frame is coupled to the floor system and manufactured with carbon steel. A metal-faced insulated inserts are provided with the metal facings and Class I non-combustible rigid polyurethane foam spacer. The long sides are provided with recesses. I-shaped metal studs are utilized to join together the long sides of inserts concealed within the recess of long sides. USE : Fully integrated structural building system for construction of non-combustible building such as pre-engineered and pre-fabricated single family home, school classroom, public restroom, storage building and telecommunication building. ADVANTAGE : The system can withstand the impact from large missiles in accordance with the new building codes for construction in hurricane zones. The new and improved fully integrated structural building system can be provided in order to utilize the wall and roof assembly that is constructed with lightweight but super-strong metal sheathed insulated inserts permanently joined together and reinforced with I-shaped concealed locking beams. The system can be highly energy efficient and is provided with minimum R-28 rating in the exterior walls and R-32 rating in the roofs. The system can withstand the overturning, uplift and sliding moments exerted by hurricane force winds without the need for external tie-down devices as required for conventional manufactured homes or site-built concrete foundations as is required for conventional modular buildings. The system can be completely open on the interior with cathedral ceilings in order to enable the air conditioning or heating system to work within the entire building envelope, thus the overall energy efficiency can be enhanced. The new and innovative multi-stemmed concrete floor system does not require pre-stressing or post-tensioning in the lateral direction. The system can be self-trailing and does not need an additional Gurney, bogey, flat bed trailer or any other supporting structure to transport the finished building. The floor system can be moved over the highway with minimal road clearance in order to maximize the roof pitch and still be able to clear the overhead bridges and utility lines. DESCRIPTION OF DRAWINGS : The drawing shows a cross-sectional view of the manufactured building system. 10 : Fully integrated structural building system 26 : Vertically disposed wall assembly 28 : Window opening
Space truss system for use in foundation, has structural rods which are provided with primary portions are grouped together to form primary pyramid structure 1. A space truss system for use in foundations, floors, wails, and roofs, the space truss system comprising: a plurality of structural rods, each structural rod having a first portion having a first end and a second end, a middle portion having a first end and a second end, and a second end portion having a first end and a second end; wherein the second end of the first portion is joined to the first end of the middle portion at a first predetermined angle and the second end of the middle portion is joined to the second end of the second portion at a second predetermined angle. wherein the first portions of at least a portion of the structural rods are grouped together forming a first pyramid structure, the first ends of the middle portions forming an apes of the first pyramid structure and the second ends of the middle portions forming a base of the first pyramid structure. 2. The space truss system of claim 1 wherein the first portion has a length substantially equal to a length of the second portion. 3. The space truss system of claim 1 wherein the first portion, the middle portion, and the second portion are integrally formed from a single piece of material. 4. The space truss system of claim 1 wherein the first predetermined angle is substantially equal to the second predetermined angle, the first portion being substantially parallel to the second portion. 5. The space truss system of claim 4 wherein the first predetermined angle and the second predetermined angle is approximately forty-five (45 degrees) degrees. 6. The space truss system of claim 1 and further comprising: a second pyramidal structure formed by grouping the first portions of a predetermined number of structural rods together; wherein upon positioning the second pyramidal structure adjacent the first pyramidal structure, at least one of the second portions of the second pyramidal structure is grouped with the same number of first portions. 7. The space truss system of claim 6 and further comprising: "n" number of pyramidal structures formed by grouping of the first portions of a predetermined number of structural rods together; wherein upon positioning all pyramidal structures adjacent each other, contacting second portions are grouped together. 8. The space truss system of claim 6 wherein the first portions are joined together and the second portions are joined together. 9. The space buss system of claim 1 wherein upon grouping the first portions of the plurality of structural rods together, the angle between each pair of adjacent structural rods is substantially equal. 10. The space truss system of claim 1 wherein the grouped first portions create a first post, and further comprising: a first diaphragm having a first plurality of uniformly sized and uniformly shaped apertures spaced at regular intervals and disposed therethrough, each first post receivable within one of the apertures of the first diaphragm. 11. The space truss system of claim 10 wherein grouped second portions create a second post, and further comprising: a second diaphragm having a second plurality of uniformly sized and uniformly shaped apertures spaced at regular intervals disposed therethrough, each second post receivable within one of the apertures of the second diaphragm. 12. The space truss system of claim 11 wherein the first diaphragm is positioned perpendicular to a longitudinal centerline of the first portions and the second diaphragm is positioned perpendicular to an additional longitudinal centerline of the second portions. 13. The space truss system of claim 11 wherein at least a portion of the first diaphragm and/or the second diaphragm are not perpendicular to the longitudinal centerline of the first portions and the second diaphragm is positioned perpendicular to an additional longitudinal centerline of the second portions. 14. The space truss system of claim 1 and further comprising: at least one angle iron and square metal tube mounted directly beneath grouped first portions or directly above grouped second portions within at the first end and the second end, respectively, of the middle portions. 15. The space truss system of claim 1 and further comprising: a perimeter frame and a bearing joist member. 16. The space truss system of claim 1 and further comprising: bearing plate washers and wooden sleepers. 17. The space truss system of claim 1 wherein the middle portion of each structural rod has a first middle portion and a second middle portion, a center portion separates the first middle portion from the second middle portion. 18. The space truss system of claim 17 wherein the length of the first portion is substantially equal to the length of the second portion and that the length of the center portion is substantially equal to the sum of the lengths of the first portion and the second portion. 19. The space truss system of claim 17 wherein the first portion is joined to the first middle portion at a first predetermined angle, the first middle portion is joined to the center portion at a second predetermined angle, the center portion is joined to the second middle portion at a third predetermined angle, and the second middle portion is joined to the second portion at a fourth predetermined angle, wherein the first predetermined angle, the second predetermined angle, the third predetermined angle, and the fourth predetermined angle are substantially equal such that the first portion, the center portion, and the second portion are parallel to each other. 20. The space truss system of claim 17 wherein upon securing the center portions together, the space truss system forms a double space truss system creating two pyramids formed with the base of each facing each other and the apexes extending in opposite directions. NOVELTY : The system (10) has structural rod (12) which includes a primary portion (14), middle portion (16) and secondary portion (18). The secondary end of primary and middle portion is joined to primary and secondary end of middle and secondary portion at predetermined angles. The primary portions of portion of structural rods are grouped together to form primary pyramid structure. The primary ends of middle portions are provided to form apes of primary pyramid structure. The secondary ends of middle portions are provided to form base of primary pyramid structure. USE : Space truss system for use in foundation, floor, wail, and roof. ADVANTAGE : The primary portions of portion of structural rods are grouped together to form primary pyramid structure, so that the cost of the building system can be reduced. The spanning distance and strength of the system can be increased less number of materials. DESCRIPTION OF DRAWINGS : The drawing shows a perspective view of the grouping of individual structural rods of the space truss system. 10 : Space truss system 12 : Structural rod 14 : Primary portion 16 : Middle portion 18 : Secondary portion
Building structure such as metal building structure has fasteners that provide ratios of strip torque to thread-forming torque and drive torque with specific values respectively over range of combined thickness of building sections 1. A building structure comprising: a first steel building member and a second steel building member connected by a plurality of fasteners, each fastener being steel comprising a head capable of clamping the first steel building member to the second steel building member with the fastener installed, a threaded portion adjacent the head, a thread-forming portion adjacent the threaded portion of at least HRC 50 hardness adapted to form threads into at least the second steel building member, and a fluted lead portion adjacent the thread-forming portion of at least HRC 50 hardness with a nominal diameter in a range from 60 percent to 95 percent of major diameter of the threaded portion adapted to form a fastener opening, such that the fastener is capable of providing a ratio of strip torque to thread-forming torque of at least 2.7 and a ratio of strip torque to drive torque greater than 6.0 over a range of combined thickness of first and second steel building members from about 0.036 inch to 0.084 inch. 2. The building structure of claim 1 where the thread-forming portion of the fasteners include a series of lobes with recesses between about the rotational axis, each lobe having a leading portion and a tailing portion, the leading portion and first adjacent recess at a first angle in a range from 50 degrees to 100 degrees from a plane tangent to the lobe adjacent the leading portion, and the tailing portion and second adjacent recess at a second angle in a range from 25 degrees to 50 degrees from a plane tangent to the lobe adjacent the tailing portion, where the first angle is greater than the second angle. 3. The building structure of claim 1 where the ratio of strip torque to thread-forming torque is at least 2.7 and a ratio of strip torque to drive torque greater than 8.0 over a range of combined thickness of first and second steel building members from about 0.036 inch to 0.084 inch. 4. The building structure of claim 1 where the ratio of strip torque to thread-forming torque is at least 2.7 and a ratio of strip torque to drive torque greater than 6.0 over a range of combined thickness of first and second steel building members from about 0.036 inch to 0.108 inch. 5. The building structure of claim 1, where the threaded portion adjacent the head has a through hardness in a range from HRB 70 and HRC 40. 6. The building structure claimed in claim 5, where the fasteners have up to five threads between the threaded portion and the thread-forming portion hardened to at least HRC 50 hardness. 7. The building structure of claim 1, where the threaded portion adjacent the head has a case hardness of at least HRC 50. 8. The building structure claimed in claim 1, where the fasteners are nutable. 9. The building structure claimed in claim 1, where the combined thickness of the first steel building member and the second steel building member at the fastener is no more than 0.125 inch in thickness. 10. The building structure claimed in claim 1, where the fluted lead portion has a nominal diameter in a range from 62 percent to 85 percent of major diameter. 11. The building structure claimed in claim 1, where the thread-forming portion has a shape selected from a group consisting of quadlobular and pentalobular. 12. The building structure claimed in claim 1, where the lead portion of the fluted lead portion has a milled point. 13. The building structure claimed in claim 1, where the fluted lead portion has at least HRC 50 induction hardness. 14. The building structure claimed in claim 1, where the threaded portion has less than 60 degrees thread angle and back-tapered threads. 15. The building structure claimed in claim 1, where the threaded portion has from 45 to 50 degrees thread angle and back-tapered threads. 16. The building structure claimed in claim 1, where the thread-forming portion is from 3 to 7 thread pitch in length. 17. The building structure claimed in claim 1, the threaded portion comprising a major diameter extending to within 1.5 of the thread pitch of the head. 18. The building structure claimed in claim 17, where the head of the fasteners are undercut and adapted to deform the first steel building member on tightening of the fasteners. 19. The building structure claimed in claim 1, where a sealing member is positioned between the head and the threaded portion. 20. The building structure claimed in claim 1, where serrations are provided in the underside of the head. 21. The building structure of claim 1 where the ratio of strip torque to thread-forming torque is at least 3.0 and a ratio of strip torque to drive torque greater than 6.0 over a range of combined thickness of first and second steel building members from about 0.036 inch to 0.084 inch. 22. A building structure comprising: a first steel building member and a second steel building member connected by a plurality of fasteners, each fastener being steel comprising a head capable of clamping the first steel building member to the second steel building member with the fastener installed, a threaded portion adjacent the head, a thread-forming portion adjacent the threaded portion of at least HRC 50 hardness adapted to form threads into at least the second steel building member, and a fluted lead portion adjacent the thread-forming portion of at least HRC 50 hardness with a nominal diameter in a range from 60 percent to 95 percent of major diameter of the threaded portion adapted to form a fastener opening, such that the fastener is capable of providing a ratio of strip torque to thread-forming torque of at least 3.5 and a ratio of strip torque to drive torque greater than 8.0 over a range of combined thickness of first and second steel building members from about 0.054 inch to 0.084 inch. 23. The building structure of claim 22 where the ratio of strip torque to thread-forming torque is at least 3.5 and a ratio of strip torque to drive torque greater than 10.0 over a range of combined thickness of first and second steel building members from about 0.054 inch to 0.084 inch. 24. The building structure of claim 22 where the ratio of strip torque to thread-forming torque is at least 3.5 and a ratio of strip torque to drive torque greater than 6.0 over a range of combined thickness of first and second steel building members from about 0.036 inch to 0.084 inch. 25. The building structure of claim 22 where the ratio of strip torque to thread-forming torque is at least 3.5 and a ratio of strip torque to drive torque greater than 8.0 over a range of combined thickness of first and second steel building members from about 0.036 inch to 0.084 inch. 26. The building structure of claim 22 where the ratio of strip torque to thread-forming torque is at least 3.0 and a ratio of strip torque to drive torque greater than 4.0 over a range of combined thickness of first and second steel building members from about 0.036 inch to 0.108 inch. 27. The building structure of claim 22 where the ratio of strip torque to thread-forming torque is at least 4.0 and a ratio of strip torque to drive torque greater than 8.0 over a range of combined thickness of first and second steel building members from about 0.054 inch to 0.084 inch. 28. The building structure of claim 22, where the threaded portion adjacent the head has a through hardness in a range from HRB 70 to HRC 40. 29. The building structure claimed in claim 28, where the fasteners have up to five threads between the threaded portion and the thread-forming portion hardened to at least HRC 50 hardness. 30. The building structure of claim 22, where the threaded portion adjacent the head has a case hardness of at least HRC 50. 31. The building structure claimed in claim 22, where the fasteners are nutable. 32. The building structure claimed in claim 22, where the combined thickness of the first steel building member and the second steel building member at the fastener is no more than 0.125 inch in thickness. 33. The building structure claimed in claim 22, where the fluted lead portion has a nominal diameter in a range from 62 percent to 85 percent of major diameter. 34. The building structure claimed in claim 22, where the thread-forming portion has a shape selected from a group consisting of quadlobular and pentalobular. 35. The building structure claimed in claim 22, where the lead portion of the fluted lead portion has a milled point. 36. The building structure claimed in claim 22, where the fluted lead portion has at least HRC 50 induction hardness. 37. The building structure claimed in claim 22, where the threaded portion has less than 60 degrees thread angle and back-tapered threads. 38. The building structure claimed in claim 22, where the threaded portion has from 45 to 50 degrees thread angle and back-tapered threads. 39. The building structure claimed in claim 22, where the thread-forming portion is from 3 to 7 thread pitch in length. 40. The building structure claimed in claim 22, the threaded portion comprising a major diameter extending to within 1.5 of the thread pitch of the head. 41. The building structure claimed in claim 40, where the head of the fasteners are undercut and adapted to deform the first steel building member on tightening of the fasteners. 42. The building structure claimed in claim 22, where a sealing member is positioned between the head and the threaded portion. 43. The building structure claimed in claim 1, where serrations are provided in the underside of the head. 44. A building structure comprising: a first steel building member and a second steel building member connected by a plurality of fasteners, each fastener being steel comprising a head capable of clamping the first steel building member to the second steel building member with the fastener installed, a threaded portion adjacent the head having a through hardness in a range from HRB 70 to HRC 40, a thread-forming portion adjacent the threaded portion of at least HRC 50 hardness adapted to form threads in at least the second steel building member, and a fluted lead portion adjacent the thread-forming portion of at least HRC 50 hardness with a nominal diameter in a range from 75 percent to 95 percent of major diameter of the threaded portion adapted to form a fastener opening, such that the fastener is capable of providing a ratio of failure torque to thread-forming torque of at least 3.0 and a ratio of failure torque to drive torque greater than 6.0 over a range of combined thickness of first and second steel building members from about 0.10 inch to 0.47 inch. 45. The building structure claimed in claim 44, where the fasteners are capable of providing a ratio of failure torque to thread-forming torque of at least 3.75. 46. The building structure claimed in claim 44, where the fasteners have a drive torque no more than 50 percent of a thread-forming torque. 47. The building structure claimed in claim 44, where the fasteners have up to five threads between the threaded portion and the thread-forming portion hardened to at least HRC 50 hardness. 48. The building structure claimed in claim 44, where the fasteners are nutable. 49. The building structure claimed in claim 44, where the lead portion of the fluted lead portion has a milled point. 50. The building structure claimed in claim 44, where the thread-forming portion has a shape selected from a group consisting of quadlobular, pentalobular, and hexalobular. 51. The building structure claimed in claim 44, where the fluted lead portion has at least HRC 50 induction hardness. 52. The building structure claimed in claim 44, where the threaded portion has less than 60 degrees thread angle and back-tapered threads. 53. The building structure claimed in claim 44, where the threaded portion has from 45 to 50 degrees thread angle and back-tapered threads. 54. The building structure claimed in claim 44, where the thread-forming portion is from 3 to 7 thread pitches in length. 55. A building structure comprising: a first steel building member and a second steel building member connected by a plurality of fasteners, each fastener being steel comprising a head capable of clamping the first steel building member to the second steel building member with the fastener installed, a threaded portion adjacent the head having a through hardness in a range from HRB 70 to HRC 40, a thread-forming portion adjacent the threaded portion of at least HRC 50 hardness adapted to form threads in at least the second steel building member, and a fluted lead portion adjacent the thread-forming portion of at least HRC 50 hardness with a nominal diameter in a range from 80 to 92 percent of major diameter of the threaded portion adapted to form a fastener opening, such that the fastener is such that the fastener is capable of providing a ratio of failure torque to thread-forming torque of at least 3.0 and a ratio of failure torque to drive torque greater than 10 when the second steel building member having a thickness of 0.25 inch. 56. The building structure claimed in claim 56, where the fasteners are capable of providing a ratio of failure torque to thread-forming torque of at least 3.0 and a ratio of failure torque to drive torque greater than 10 over a range of second steel building member thickness from 0.25 inch to 0.47 inch. 57. The building structure claimed in claim 56, where the fasteners are nutable. 58. The building structure claimed in claim 56, where the fasteners have a drive torque no more than 50 percent of a thread-forming torque. 59. The building structure claimed in claim 56, where the fasteners have up to five threads between the threaded portion and the thread-forming portion hardened to at least HRC 50 hardness. 60. The building structure claimed in claim 56, where the lead portion of the fluted lead portion has a milled point. 61. The building structure claimed in claim 56, where the thread-forming portion has a shape selected from a group consisting of quadlobular, pentalobular, and hexalobular. 62. The building structure claimed in claim 56, where the fluted lead portion has at least HRC 50 induction hardness. 63. The building structure claimed in claim 56, where the threaded portion has less than 60 degrees thread angle and back-tapered threads. 64. The building structure claimed in claim 56, where the threaded portion has from 45 to 50 degrees thread angle and back-tapered threads. 65. The building structure claimed in claim 56, where at least a portion of the threaded portion of the fasteners meet a specification selected from a group consisting of ASTM A307, ASTM A325, ASTM A354, and ASTM A490 specifications. 66. The building structure claimed in claim 56, where at least a portion of the threaded portion of the fasteners meet a specification selected from a group consisting of SAE J429 Grade 2, SAE J429 Grade 5, and SAE J429 Grade 8. 67. The building structure claimed in claim 56, where the thread-forming portion is from 3 to 7 thread pitches in length. 68. A building structure comprising: a first steel building member and a second steel building member connected by a plurality of fasteners, each fastener being steel comprising a head capable of clamping the first steel building member to the second steel building member with the fastener installed, a tapered lead portion having an angle in the range from 30 to 60 degrees of at least HRC 50 hardness adapted to start into a pilot hole in at least the second steel building member, a thread-forming portion of at least HRC 50 hardness adapted to thread the fastener into at least the second steel building member, and a threaded portion having a through hardness of in a range from about HRB 70 to HRC 40, such that the fastener is capable of providing a ratio of failure torque to thread-forming torque of at least 3.0 and a ratio of failure torque to drive torque greater than 10 when the second steel building member having a thickness of about 0.25 inch and the pilot hole having at least one diameter within nominal diameter from 80 to 98 percent of major diameter. 69. The building structure claimed in claim 69, where the fasteners have a drive torque no more than 50 percent of a thread-forming torque. 70. The building structure claimed in claim 69, where the fasteners are nutable. 71. The building structure claimed in claim 69, where the fasteners have up to five threads between the threaded portion and the thread-forming portion hardened to at least HRC 50 hardness. 72. The building structure claimed in claim 69, where the thread-forming portion has a shape selected from a group consisting of quadlobular, pentalobular, and hexalobular. 73. The building structure claimed in claim 69, where the tapered lead portion has at least HRC 50 induction hardness. 74. The building structure claimed in claim 69, where the threaded portion has less than 60 degrees thread angle and back-tapered threads. 75. The building structure claimed in claim 69, where the threaded portion has from 45 to 50 degrees thread angle and back-tapered threads. 76. The building structure claimed in claim 69, where at least a portion of the threaded portion of the fasteners meet a specification selected from a group consisting of ASTM A307, ASTM A325, ASTM A354, and ASTM A490 specifications. 77. The building structure claimed in claim 69, where at least a portion of the threaded portion of the fasteners meet a specification selected from a group consisting of SAE J429 Grade 2, SAE J429 Grade 5, and SAE J429 Grade 8. 78. The building structure claimed in claim 69, where the thread-forming portion is from 3 to 7 thread pitches in length. 79. A method of connecting a plurality of members in a building connection comprising: providing a first building member having a first mounting surface and a second mounting surface opposite the first mounting surface and a first member thickness there between, providing at least one fastener having a thread-forming portion and a threaded portion, positioning a second building member having a first aperture adjacent the first mounting surface, installing the fastener through the first aperture and forming threads in a fastener opening through the first member thickness connecting the second member to the first member with the thread-forming portion extending through the second mounting surface, positioning a third building member having a second aperture larger than the major diameter of the threaded portion adjacent the second mounting surface such that the second aperture is positioned over the threaded portion, and installing a nut over the threaded portion to connect the third member to the first member. 80. The method of connecting a plurality of members claimed in claim 81 where the step of providing at least one fastener comprises: providing a steel fastener comprising a head capable of clamping the second building member to the first mounting surface with the fastener installed, a threaded portion adjacent the head having a through hardness in a range from HRB 70 to HRC 40, a thread-forming portion adjacent the threaded portion of at least HRC 50 hardness adapted to form threads in the fastener opening, and a fluted lead portion adjacent the thread-forming portion of at least HRC 50 hardness with a nominal diameter in a range from 80 to 98 percent of major diameter of the threaded portion adapted to form the fastener opening, such that the fastener is nutable and capable of providing a ratio of failure torque to thread-forming torque of at least 3.0 when the first member thickness is about 0.25 inch. 81. The method of connecting a plurality of members claimed in claim 81 further comprising after the step of providing a first member: providing the fastener opening through the first member thickness, and where the step of providing at least one fastener comprises providing a steel fastener comprising a head capable of clamping the second building member to the first mounting surface with the fastener installed, a tapered lead portion having an angle from 30 to 60 degrees of at least HRC 50 hardness adapted to start into the fastener opening in the first member thickness, a thread-forming portion of at least HRC 50 hardness adapted to thread the fastener into the fastener opening, and a threaded portion having a through hardness of in a range from about HRB 70 to HRC 40, such that the fastener is nutable and capable of providing a ratio of failure torque to thread-forming torque of at least 3.0 when the first member thickness is about 0.25 inch and the fastener opening having at least one diameter within nominal diameter in a range from 80 to 98 percent of major diameter. NOVELTY : The structure has a fastener (52) which is provided with a head (63) clamping the steel building sections to each other. A fluted lead portion (62) is provided adjacent a thread-forming portion (66) of 50 Rockwell C-scale hardness (HRC) with nominal diameter in a range from 60-95% of major diameter of a threaded portion (64) adapted to form a fastener opening. The fastener provides a ratio of strip torque to thread-forming torque of 2.7 and a ratio of strip torque to drive torque greater than 6.0 over a range of combined thickness of sections from about 0.036-0.084 inch. DETAILED DESCRIPTION : An INDEPENDENT CLAIM is included for a method of connecting sections in building connection. USE : Building structure such as metal building structure used in building applications. ADVANTAGE : Since the fastener can provide a ratio of strip torque to thread-forming torque of 2.7 and a ratio of strip torque to drive torque greater than 6.0 over a range of combined thickness of steel building sections from about 0.036 inch to 0.084 inch, the thread-forming fasteners have sufficient ductility for structural connections such as slip-critical connections in which the materials joined are clamped together without slippage by the tension induced in the fasteners. Thus, the improved performance and decreased variation of the structure can allow reduced number of fasteners used to provide the desired design requirement at an increased efficiency with the increased speed of joist installation and decreased cost. Since the fastener threaded portion extends to adjacent the head of the fastener and the sealing portion is positioned between the head and the threaded portion, the head of the fastener can be undercut and adapted to deform the first steel building section on tightening of the fastener so that the serrations can be provided in the undercut. Thus, the back-out resistance is increased so that the fasteners are less likely to come loose by vibration. Since the self-drilling, thread-forming fastener are used, no pilot holes are needed in the upper flange of the tie plate so as to simplify the manufacture and alignment of the tie plate and reduce the installation time of the joists. DESCRIPTION OF DRAWINGS : The drawing shows a side view of the thread-forming fastener. 52 : Thread-forming fastener 62 : Fluted lead portion 63 : Head 64 : Threaded portion 66 : Thread-forming portion
Interlocking joint system for building structure e.g. single family housing, has flat parallel plate element that is provided with depression configured to receive plate of retention tab 1. An interlocking joint system for building a structure, comprising: a plurality of wall joint members having flat parallel plate members sandwiching a plurality of tubular members therebetween; a slug operable to joint one of the wall joint members to another one of the wall joint members; a locking groove disposed about each end of the slug; and retention tabs operable to be disposed on the wall joint members and retain the slug within tubular members of adjacent wall joint members, wherein the flat parallel plate members have a depression configured to receive a plate of a retention tab. 2. The interlocking joint system of claim 1, further comprising wall structural members extending between wall joint members, the wall structural members forming a support for a wall of a structure. 3. The interlocking joint system of claim 1, wherein the structure is an emergency structure that is assembled without tools. 4. An interlocking joint system for building a structure, comprising: a plurality of wall joint members having flat parallel plate members sandwiching a plurality of tubular members therebetween; a slug operable to joint one of the wall joint members to another one of the wall joint members, the slug being disposed directly between adjacent wall joint members such that none of the slug is exposed; a locking groove disposed about each end of the slug; retention tabs operable to be disposed on the wall joint members and retain the slug within tubular members of adjacent wall joint members; and wall structural members extending between wall joint members, the wall structural members forming a support for a wall of a structure, wherein tools are not required to assemble the structure from the interlocking joint system; and the flat parallel plate members have a depression configured to receive a plate of a retention tab. 5. A method for building a structure, comprising: joining together wall joint members with one or more slugs, the wall joint members having flat parallel plate members sandwiching a plurality of tubular members therebetween, the slugs having locking grooves disposed about each end thereof, the slug being disposed directly between adjacent wall joint members such that none of the slug is exposed; inserting retention tabs on the wall joint members, the retention tabs extending into the tubular members and operable to engage the locking grooves of the slugs to retain the slug within tubular members of adjacent wall joint members, the retention tabs having a flat plate that is placed in the flat parallel plate members of wall joint members to form a flat surface; running wall structural members between wall joint members, the wall structural members operable to support a wall of the structure. 6. The method of claim 5, wherein no tools are used to assemble the structure. 7. The method of claim 5, further comprising redirecting sheer forces into pull forces on the slugs. NOVELTY : The interlocking joint system has several wall joint elements (10) that are provided with flat parallel plate elements sandwiching several tubular elements. A slug is operated to joint the wall joint elements. A locking groove is arranged about each end of the slug. The retention tabs are arranged on the wall joint element to retain the slug within tubular elements of adjacent wall joint elements. The flat parallel plate element is provided with a depression configured to receive a plate of a retention tab. DETAILED DESCRIPTION : An INDEPENDENT CLAIM is included for a method for building structure. USE : Interlocking joint system for building structure such as single family housing, duplex housing, barracks, bathrooms, etc. ADVANTAGE : The destroyed community can be rebuilt in days as opposed to months. Normal homes can be built easily and stronger, and can be used in high wind and earthquake-prone areas. By reducing the number of components needed to build the structure, the cost of the interlocking joint system can be reduced. DESCRIPTION OF DRAWINGS : The drawing shows a perspective view of the structure assembled with the interlocking joint system. 10 : Wall joint element 16 : Wall structural element
Method for making e.g. C-shaped composite fabrication structure, used in e.g. industries, involves attaching planar surfaces together at respective side portions by induction welding to form composite intermediate product 1. A method of making a composite fabrication member having a shape selected from the group consisting of C-shape, U-shape, or Z-shape comprising the steps of: providing in a coil a first planar member having a desired cross-sectional shape and a desired first set of mechanical properties suitable to form a first base of a composite fabrication member having a desired cross-sectional shape; providing in a coil a second planar member having a desired cross-sectional shape and a desired second set of mechanical properties different from the first planar member suitable to form a web of a composite fabrication member; providing in a coil a third planar member having a desired cross-sectional shape and a desired third set of mechanical properties suitable to form a second base of a composite fabrication member having a desired cross-sectional shape; uncoiling and passing through accumulators the first planar member, second planar member, and third planar member, the accumulators allowing sufficient delay to permit for welding of end portions of coils to enable continuous flow of first planar member, second planar member, and third planar member; aligning side portions of the first planar member and second planar member and side portions of the first planar member and third planar member for attachment; attaching the first planar member, second planar member, and third planar member together at respective side portions by induction welding to form a composite intermediate product as a continuum of first, second and third planar members; and, cold-forming the composite intermediate product to form a composite fabrication member having a shape selected from the group consisting of C-shape, U-shape, or Z-shape, with the first and third planar members flanges and the second planar member a web of the composite fabrication member having a shape selected from the group consisting of C-shape, U-shape, or Z-shape. 2. The method of making a composite fabrication member having a shape selected from the group consisting of C-shape, U-shape, or Z-shape as claimed in claim 1 where a lip is formed on at least the first and third planar members to form a lipped C-shaped member of the first, second, and third planar members. 3. The method of making a composite fabrication member having a shape selected from the group consisting of C-shape, U-shape, or Z-shape as claimed in claim 1 where the first and third planar members have side portions overlapping with side portions of the second planar member prior to the step of welding. 4. A method of making a composite fabrication member having a shape selected from the group consisting of C-shape, U-shape, or Z-shape as claimed in claim 1 where the thickness of the second planar member is less than the thickness of the first planar member. 5. The method of making a composite fabrication member having a shape selected from the group consisting of C-shape, U-shape, or Z-shape as claimed in claim 1 where a second planar member is selected to provide a lightweight web member of the composite fabrication member. 6. A method of making a composite fabrication member having a shape selected from the group consisting of C-shape, U-shape, or Z-shape as claimed in claim 1 where the first and third planar members have different mechanical properties. 7. A method of making a composite fabrication member having a shape selected from the group consisting of C-shape, U-shape, or Z-shape as claimed in claim 1 where the first and third planar members have the same mechanical properties. 8. A method of making a composite fabrication member having a shape selected from the group consisting of C-shape, U-shape, or Z-shape as claimed in claim 1 where the first and third planar members and the second planar member are formed from metal having different compositions. 9. A method of making a composite fabrication member having a shape selected from the group consisting of C-shape, U-shape, or Z-shape as claimed in claim 1 where the induction welds are continuous welds. 10. A method of making a composite fabrication member having a shape selected from the group consisting of C-shape, U-shape, or Z-shape as claimed in claim 1 where the induction welds are discrete welds. 11. A method of making a composite fabrication member having a shape selected from the group consisting of C-shape, U-shape, or Z-shape as claimed in claim 1 where the step of attaching the first, second, and third planar members into a composite intermediate product as a continuum of first, second, and third planar members is performed with the step of cold-forming the composite intermediate product to form a composite fabrication member having a shape selected from the group consisting of C-shape, lipped C-shape, U-shape, lipped U-shape, Z-shape or lipped Z-shape. 12. A method of making a composite intermediate fabrication product comprising the steps of: providing in a coil a first planar member having a desired cross-sectional shape and a desired first set of mechanical properties suitable to form a first base of a composite fabrication member having a desired cross-sectional shape; providing in a coil a second planar member having a desired cross-sectional shape and a desired second set of mechanical properties different from the first planar member suitable to form a web of a composite fabrication member; providing in a coil a third planar member having a desired cross-sectional shape and a desired third set of mechanical properties suitable to form a second base of a composite fabrication member having a desired cross-sectional shape; uncoiling and passing through accumulators the first planar member, second planar member, and third planar member, the accumulators allowing sufficient delay to permit for welding of end portions of coils to enable continuous flow of first planar member, second planar member, and third planar member; aligning side portions of the first planar member and second planar member and side portions of the first planar member and third planar member for attachment; attaching the first planar member, second planar member, and third planar member together at respective side portions by induction welding to form a composite intermediate product as a continuum of first, second, and third planar members. 13. The method of making a composite intermediate fabrication product as claimed in claim 12 where the first and third planar members have side portions overlapping with side portions of the second planar member prior to the step of welding. 14. The method of making a composite intermediate fabrication product as claimed in claim 12 where the thickness of the second planar member is less than the thickness of the first planar member. 15. The method of making a composite intermediate fabrication product as claimed in claim 12 where a second planar member is selected to provide a lightweight web member of the composite fabrication member. 16. The method of making a composite intermediate fabrication product as claimed in claim 12 where the first and third planar members have different mechanical properties. 17. The method of making a composite intermediate fabrication as claimed in claim 12 where the first and third planar members have the same mechanical properties. 18. The method of making a composite intermediate fabrication product as claimed in claim 12 where the first and third planar members and the second planar member are formed from metal having different compositions. 19. The method of making a composite intermediate fabrication product as claimed in claim 12 where the welds are continuous welds. 20. The method of making a composite intermediate fabrication product as claimed in claim 12 where the welds are discrete welds. 21. The method of making a composite intermediate fabrication product as claimed in claim 12 where the composite intermediate product is adapted to be cold-formed in a cold-forming mill to form a composite fabrication member. NOVELTY : The method involves providing three planar surfaces in a coil. The planar surfaces are uncoiled and passed through accumulators (37, 37', 37''), which allow sufficient delay to permit welding of end portions of the coil to enable continuous flow of the planar surfaces. The planar surfaces are attached together at respective side portions by induction welding to form a composite intermediate product as a continuum of the planar surfaces. The composite intermediate product is cold-formed to form a composite fabrication structure of C-shape, U-shape or Z-shape. DETAILED DESCRIPTION : An INDEPENDENT CLAIM is also included for a method for making a composite intermediate fabrication product. USE : Method for making a composite fabrication structure e.g. C-shaped composite fabrication structure, U-shaped composite fabrication structure and Z-shaped composite fabrication structure (all claimed), used in industries. Uses include but are not limited to building, automotive, piping, plumbing, gutter, mechanical and oil/gas industries. ADVANTAGE : The method ensures that the composite fabrication structure meets desired load-bearing and functional requirements with more effective and efficient structure. DESCRIPTION OF DRAWINGS : The drawing shows a schematic view of a continuous welding apparatus for welding three planar surfaces to form a composite intermediate product. 35 : Continuous welding apparatus 37, 37', 37'' : Accumulators 42 : Strip deflector 43 : Exit strip accumulator 45 : Strip leveler
C-shaped diagonal brace connector for use in e.g. corner location of roof panel for forming rectangular framed panel, has center screw boss placed laterally along webbing and for receiving screw fastened through structural unit 1. A diagonal brace connector, the connector comprising: an upper planar member; a lower planar member; a rigid webbing connecting the upper planar member and the lower planar member; and a center screw boss disposed continuously and laterally along the webbing, wherein the center screw boss is configured to axially receive a screw fastened through a structural member and into the center screw boss. 2. The connector of claim 1, further comprising a corner screw boss disposed along a corner between the webbing and the lower flange, wherein the corner boss is configured to axially receive a screw fastened through the structural member and into the corner screw boss. 3. The connector of claim 2, further comprising a pair of parallel alignment grooves etched in the webbing to provide a visual guide of locations to install permanent fasteners, wherein the alignment grooves are disposed on each side of the center screw boss to avoid the permanent fasteners of adjoining connectors secured using the center and corner screw bosses. 4. The connector of claim 3, wherein the connector is C-shaped. 5. The connector of claim 4, wherein the permanent fasteners are sheet metal screws. 6. The connector of claim 5, wherein the connector is configured to fit in a corner location of a structural panel and a junction of two diagonal brace members at a secondary structural member. 7. The connector of claim 6, wherein the structural panel may include two or more primary structural members are joined together to generally perpendicular secondary structural members. 8. The connector of claim 7, wherein the connector is configured for use in the corner of the panel formed by a primary structural member and a secondary structural member. 9. The connector of claim 8, wherein the connector is configured to be fastened through the rigid webbing to the secondary structural member and the connector is configured to be secured to the primary structural member through the primary structural member into the center and corner screw bosses. 10. The connector of claim 9, wherein the connector is configured to be secured to the diagonal structural member through the upper flange and the lower flange. 11. The connector of claim 10, wherein webbing of a perpendicular adjoining structural member is pre-drilled with clearance holes using a drill template. 12. A diagonal brace connector, the connector comprising: a C-shaped member; and a center screw boss disposed continuously and laterally along the C-shaped member, wherein the center screw boss is configured to axially receive a screw fastened through a structural member and into the center screw boss. 13. The connector of claim 12, further comprising a corner screw boss disposed along a corner of the C-shaped member, wherein the corner boss is configured to axially receive a screw fastened through the structural member and into the corner screw boss. 14. The connector of claim 13, further comprising a pair of parallel alignment grooves etched in the C-shaped member to provide a visual guide of locations to install permanent fasteners perpendicular to the C-shaped member. 15. The connector of claim 14, wherein the connector is configured to join a diagonal brace member to two structural members. 16. A diagonal brace connector, the connector comprising: an upper planar member; a lower planar member; a rigid webbing connecting the upper planar member and the lower planar member; and a center screw boss disposed continuously and laterally along the webbing, wherein the center screw boss is configured to axially receive a screw fastened through a structural member and into the center screw boss; and a corner screw boss disposed along a corner between the webbing and the lower flange, wherein the corner boss is configured to axially receive a screw fastened through the structural member and into the corner screw boss. 17. The connector of claim 16, further comprising a pair of parallel alignment grooves etched in the webbing to provide a visual guide of locations to install permanent fasteners, wherein the alignment grooves are disposed on each side of the center screw boss to avoid the permanent fasteners of adjoining connectors secured using the center and corner screw bosses. 18. The connector of claim 17, wherein the connector is configured to fit in a corner location of a structural panel and a junction of two diagonal brace members at a secondary structural member. 19. The connector of claim 18, wherein the structural panel may include two or more primary structural members are joined together to generally perpendicular secondary structural members. 20. The connector of claim 7, wherein the connector is configured to be fastened through the rigid webbing to the secondary structural member and the connector is configured to be secured to the primary structural member through the primary structural member into the center and corner screw bosses. NOVELTY : The connector (100) has a rigid webbing (106) for connecting an upper planar unit (102) and a lower planar unit (104). A center screw boss (108) is placed continuously and laterally along the webbing, and axially receives a screw fastened through a structural unit and into the center screw boss. A corner screw boss (110) is placed along a corner between the webbing and a lower flange, and axially receives the screw fastened through the structural unit and into the corner screw boss. Parallel alignment grooves (114) are etched in the webbing to provide a visual guide of locations. DETAILED DESCRIPTION : The connector utilizes permanent fasteners that are sheet metal screws. USE : C-shaped diagonal brace connector for use in corner location of a structural panel i.e. roof panel, and at junction of diagonal brace units for forming a rectangular framed panel. ADVANTAGE : The connector provides easy adjustment during fabrication process and secures attachment of a diagonal bracing unit using the sheet metal screws so as to increase resistance to shear and tension forces. The connector forms parallel grooves in the webbing to provide the visual guide for the locations to install the permanent fasteners for the diagonal bracing unit, thus securing and adjusting the diagonal brace unit on a jobsite in an easy manner. DESCRIPTION OF DRAWINGS : The drawing shows a side view of a diagonal brace connector. 100 : C-shaped diagonal brace connector 102 : Upper planar unit 104 : Lower planar unit 106 : Rigid webbing 108 : Center screw boss 110 : Corner screw boss 114 : Parallel alignment grooves
Dolly system for truss on which e.g. lighting for concert is held, has channel held at distance above surface in holding position, and at another distance from surface in stowed position, where latter distance is less than former distance 1. A dolly system for a truss, comprising: a dolly frame, having a support surface with plural wheels on a bottom surface of the support surface, and a movable truss holding arm, where said truss holding arm has a channel structure shaped to hold a truss; said truss holding arm pivots on a first pivot to a truss holding position where said truss holding arm faces substantially vertically and said channel faces substantially horizontally to allow holding a truss in said channel, said channel held a first distance above the surface of the frame when in said truss holding position, and said channel portion also pivots on said first pivot to a stowed position where said channel is not in a position to hold said truss thereon, and said channel is a second distance from the surface of the frame, shorter than said first distance. 2. A dolly as in claim 1, wherein said channel structure is movable relative to the truss holding arm, movement of said channel structure changes a distance of said channel structure relative to said support structure of the frame. 3. A dolly as in claim 1, wherein said truss holding arm pivots between said truss holding position and said stowed position. 4. A dolly as in claim 3, wherein said truss holding arm in said truss holding position is held by a support piece that is pivotally attached to said dolly frame by a second pivot, said support piece extending at a non 90 degree angle between an area near a top portion of said truss holding structure and said dolly frame and held relative to said dolly frame. 5. A dolly as in claim 1, wherein said dolly frame includes stacking structures which define a position of stacking to other dollies. 6. A dolly as in claim 5, wherein said stacking structures include first male portions that extend in one direction of the bottom surface of said dolly, and second female portions extending in another direction on the bottom surface of said dolly and receiving said male portions therein. 7. A dolly as in claim 1, wherein said dolly frame includes mating structures which mate between said channel of said dolly and a truss which is held thereon. 8. A dolly as in claim 7, wherein said mating structures include first male portions that extend in one direction relative to the surface of said channel, and second female portion which extend in a second direction relative to the surface of the channel, and which mate with second female portions. 9. A dolly as in claim 4, wherein said first and second pivot parts pivot in opposite directions. 10. A dolly as in claim 1, further comprising a truss having support pieces with outer surfaces that are sized to fit into said channel portions on said dolly. 11. A dolly as in claim 10, wherein said channel pieces are rectangular in cross section. 12. A dolly as in claim 1, wherein said truss has male portions at one end and female portions at another end that mate rotatable with male portions on another end of another truss. 13. A dolly system for a truss, comprising: a dolly frame, having a support surface with plural wheels on a bottom surface of the support surface, and a truss holding arm, where said truss holding arm has a channel structure shaped to hold a truss; said channel structure is extendable relative to the truss holding arm, and where extending of said channel structure changes a distance of said channel structure relative to the support surface of the frame, said channel held a first distance above the surface of the frame when in said truss holding position in a non extended position, and held a second distance above the surface of the frame, higher above the surface of the frame, when in a second extended position. 14. A dolly as in claim 13, wherein said truss holding arm is pivotable between a stowed position and an upright position and said truss holding portion pivots on a first pivot to a truss holding position where said truss holding arm faces substantially vertically and said channel faces substantially horizontally to allow holding a truss in said channel, and said channel portion also pivots on said first pivot to a stowed position where said channel is not in a position to hold said truss thereon, and said channel is a second distance from the surface of the frame, shorter than said first distance. 15. A dolly as in claim 13, wherein said truss holding arm pivots between said truss holding position and said stowed position. 16. A dolly as in claim 15, wherein said truss holding arm in said truss holding position is on a first pivot, and is held by a support piece that is pivotally attached to said dolly frame by a second pivot, said support piece extending at a non 90 degree angle between an area near a top portion of said truss holding structure and said dolly frame and held relative to said dolly frame. 17. A dolly as in claim 12, wherein said dolly frame includes stacking structures which define a position of stacking to other dollies. 18. A dolly as in claim 17, wherein said stacking structures include first male portions that extend in one direction of the bottom surface of said dolly, and second female portions extending in another direction on the bottom surface of said dolly and sized to receive said male portions from another dolly therein. 19. A dolly as in claim 12, wherein said dolly frame includes mating structures which mate between said channel of said dolly and a truss which is held thereon. 20. A dolly as in claim 19, wherein said mating structures include first male portions that extend in one direction relative to the surface of said channel, and second female portion which extend in a second direction relative to the surface of the channel, and which mate with second female portions. 21. A dolly as in claim 16, wherein said first and second pivot parts pivot in opposite directions. 22. A dolly as in claim 12, further comprising a truss having support pieces with outer surfaces that are sized to fit into said channel portions on said dolly. 23. A dolly as in claim 12, wherein said truss has male portions at one end and female portions at another end that mate rotatable with male portions on another end of another truss. 24. A dolly system for a truss, comprising: a dolly frame, having a support surface with plural wheels on a bottom surface of the support surface, and a movable truss holding arm, where said truss holding arm has a channel structure having an inner surface shaped to hold a truss; said channel structure held above the surface of the frame when in a truss holding position, wherein said dolly frame includes stacking structures which define a position of stacking to other dollies, wherein said stacking structures include first male portions that extend in one direction of the bottom surface of said dolly, and second female portions extending in another direction on the bottom surface of said dolly and sized to receive said male portions from another dolly therein. 25. A system as in claim 24, wherein said movable truss holding arm is pivotable between a vertical position and a stowed horizontal position. 26. A system as in claim 24, wherein said movable truss holding arm is extendable to extend above a surface of the dolly. 27. A method comprising: using a dolly to move a truss of a type that hangs a light; placing the light on the truss and placing the truss on the dolly with the light thereon; and folding the dolly after use. 28. A method as in claim 27, further comprising moving the truss in a way to make it rotate relative to the dolly. 29. A method comprising: using a dolly to hold move a truss of a type that has surfaces that allow hanging a light; attaching a light to the truss on the dolly; and moving the truss in a way to make it rotate relative to the dolly. 30. A method as in claim 29, further comprising moving the truss to hang the truss vertically. 31. A method comprising: using a dolly to hold move a truss of a type that has surfaces that allow hanging a light; attaching plural lights to the truss on the dolly; and stacking multiple dollies with trusses with lights thereon, with one dolly, a truss stacked on the dolly, and another dolly stacked on the truss, and another truss stacked on the another dolly. 32. A method as in claim 31, further comprising moving the truss in a way to make it rotate relative to the dolly. 33. A method as in claim 32, further comprising moving the truss to hang the truss vertically. 34. A dolly system for a truss, comprising: a dolly frame, having a support surface with plural wheels on a bottom surface of the support surface, and a movable truss holding arm, where said truss holding arm has a channel structure having an inner surface shaped to hold a truss; said channel structure held above the surface of the frame when in a truss holding position, wherein said dolly frame includes stacking structures which define a position of stacking to other dollies, wherein said stacking structures include first male portions that extend in one direction of the bottom surface of said dolly, and second female portions extending in another direction on the bottom surface of said dolly and sized to receive said male portions from another dolly therein. 35. A system as in claim 34, wherein said movable truss holding arm is movable between a vertical position and a stowed horizontal position. 36. A system as in claim 34, wherein said movable truss holding arm is movable to extend above a surface of the dolly. NOVELTY : The system has a dolly frame including a movable truss holding arm with a channel shaped to hold a truss (904). The arm pivots on a pivot to a truss holding position in which the arm faces vertically and the channel faces horizontally to hold the truss in the channel. The channel is held at a distance above a surface of the frame in the position. A channel portion pivots on the pivot to a stowed position in which the channel does not hold the truss. The channel is provided at another distance from the surface in the stowed position, where the latter distance is less than the former distance. DETAILED DESCRIPTION : An INDEPENDENT CLAIM is also included for a method comprising a step of folding a dolly after use. USE : Dolly system for a truss on which a lighting and a gear for an event e.g. concert and play, are held. ADVANTAGE : The channel portion pivots on the pivot to the stowed position in which the channel does not hold the truss, thus reducing space occupied by the dolly system. The system can be easily transported and stored at an area outside an active event area. DESCRIPTION OF DRAWINGS : The drawing shows a schematic perspective view of a dual stacked dolly-and-truss configuration. 902 : Dolly 904 : Truss 906 : Lights 922 : Bottom dolly 924 : Top truss
Lip channel steel for inclination mount frame used during mounting of flat solar panel module in horizontal suspension stand, has side plates with non-right-angled portion extended toward right-angled portion along specific direction 1. A single-lip channel steel bar, comprising: a channel steel bar body having a longitudinal shape and a grooved cross-sectional shape; a first side plate and a second side plate formed on both side portions of a back plate of the channel steel bar body, respectively; a lip formed at an end portion of the first side plate and protruding toward the second side plate; and only a flat surface portion formed at an end portion of the second side plate, the second side plate being formed of a right-angled plate extending in a right-angled direction orthogonal to a plate height direction of the back plate, or of a non-right-angled plate extending in a non-right-angled direction inclined at 90 degrees or more with respect to the plate height direction of the back plate, the single-lip channel steel bar serving as a transverse beam or a longitudinal beam. 2. A single-lip channel steel bar according to claim 1, wherein a first protruding length of the second side plate protruding from the back plate is larger than a second protruding length of the lip protruding from the first side plate. 3. A single-lip channel steel bar according to claim 1, wherein a first protruding length of the second side plate protruding from the back plate is equal to a second protruding length of the lip protruding from the first side plate. 4. A single-lip channel steel bar according to claim 2, wherein the transverse beam comprises the single-lip channel steel bar according to claim 2, and wherein the transverse beam is disposed on the longitudinal beam so as to be orthogonal to a longitudinal direction of the longitudinal beam, and a solar panel module having a plate-like shape is provided on the transverse beam, thereby disposing the longitudinal beam, the transverse beam, and the solar panel module in a horizontal posture or an inclined posture. 5. A single-lip channel steel bar according to claim 2, wherein the transverse beam comprises the single-lip channel steel bar according to claim 2 comprising the second side plate that is formed of the right-angled plate extending in the right-angled direction orthogonal to the plate height direction of the back plate, and wherein the transverse beam is provided on the longitudinal beam that is disposed in the inclined posture. 6. A single-lip channel steel bar according to claim 2, wherein the transverse beam according to claim 2 comprises the second side plate extending in the non-right-angled direction inclined at 90 degrees or more with respect to the plate height direction of the back plate, and wherein, in order to incline the second side plate downward, the transverse beam is provided, through the intermediation of an inclined member having a wedge shape, on the longitudinal beam disposed in the horizontal posture. 7. A single-lip channel steel bar according to claim 2 wherein the longitudinal beam according to claim 2 comprises the second side plate extending in the non-right-angled direction inclined at 90 degrees or more with respect to the plate height direction of the back plate, wherein the longitudinal beam is provided on a base member through the intermediation of an inclined member having a wedge shape, wherein the transverse beam according to claim 2 comprises the second side plate extending in the non-right-angled direction inclined at 90 degrees or more with respect to the plate height direction of the back plate, and wherein the transverse beam is provided on the longitudinal beam through the intermediation of the inclined member. 8. A single-lip channel steel bar according to claim 3, wherein the transverse beam comprises the single-lip channel steel bar according to claim 3, and wherein the transverse beam is disposed on the longitudinal beam so as to be orthogonal to a longitudinal direction of the longitudinal beam, and a solar panel module having a plate-like shape is provided on the transverse beam, thereby disposing the longitudinal beam, the transverse beam, and the solar panel module (1) in a horizontal posture or an inclined posture. 9. A single-lip channel steel bar according to claim 3, wherein the transverse beam comprises the single-lip channel steel bar according to claim 3 comprising the second side plate that is formed of the right-angled plate extending in the right-angled direction orthogonal to the plate height direction of the back plate, and wherein the transverse beam is provided on the longitudinal beam that is disposed in the inclined posture. 10. A single-lip channel steel bar according to claim 3, wherein the transverse beam according to claim 3 comprises the second side plate extending in the non-right-angled direction inclined at 90 degrees or more with respect to the plate height direction of the back plate, and wherein, in order to incline the second side plate downward, the transverse beam is provided, through the intermediation of an inclined member having a wedge shape, on the longitudinal beam disposed in the horizontal posture. 11. A single-lip channel steel bar according to claim 3, wherein the longitudinal beam according to claim 3 comprises the second side plate extending in the non-right-angled direction inclined at 90 degrees or more with respect to the plate height direction of the back plate, wherein the longitudinal beam is provided on a base member through the intermediation of an inclined member having a wedge shape, wherein the transverse beam according to claim 3 comprises the second side plate extending in the non-right-angled direction inclined at 90 degrees or more with respect to the plate height direction of the back plate, and wherein the transverse beam is provided on the longitudinal beam through the intermediation of the inclined member. 12. A single-lip channel steel bar according to claim 3, wherein a side plate width of the first side plate extending in a direction orthogonal to the longitudinal direction is smaller than a back plate width of the back plate extending in another direction orthogonal to the longitudinal direction. NOVELTY : The channel steel main portion (10) has side plates (14,15) that are formed in both sides of back plate. The lip is formed in edge portion of side plate (14), and protrudes toward the side plate (15). The lip has plane portion that is formed in edge portion of side plates. The side plate (15) has non-right-angled portion extended toward right-angled portion along 90° direction with respect to the direction of back plate in order to form horizontal suspension stand (2) or vertical suspension stand (3). USE : Lip channel steel for inclination mount frame used during mounting of flat solar panel module in horizontal suspension stand in house. Can also be used in support stand for objects and scaffold. ADVANTAGE : Even if side plate of mount frame inclines in the non-right angle direction, the horizontal suspension stand and a vertical suspension stand can be combined with a right-angle form, and a mount frame with a perfect waste water capability can be obtained. The durability of lip channel steel is improved efficiently. DESCRIPTION OF DRAWINGS : The drawing shows a sectional view of the inclination mount frame. 1 : Plate-shaped solar panel module 2 : Horizontal suspension stand 3 : Vertical suspension stand 10 : Long-shaped channel-steel main portion 14,15 : Side plates
Truss for constructing e.g. warehouse, of metal frame building system, has web element that is provided between upper and lower chord elements, and that is provided with first and second arms separated by flat crimp of web element 1. A truss comprising; an upper and lower chord member each extending in generally the same longitudinal direction and in spaced apart relation; the upper and lower chords each having a first end and a second end and a planar central panel with first and second side flanges extending therefrom; a plurality of web member disposed between the upper and lower chord members, the web member having a first arm and a second arm, the first and second arms being separated by a flat crimp in the web member, the first arm having a first upper end and the second arm having a second upper end; a first fastening system extending through the flat crimp and the lower chord thereby securing the web member to the lower chord; a second fastening system extending through the upper chord and the first upper end securing the first upper end to the upper chord; and a third fastening system extending through the upper chord through the second upper end securing the second upper end to the upper chord. 2. The truss of claim 1, wherein the lower chord fastening system comprises at least one fastener inserted through the flat crimp and the lower chord. 3. The truss of claim 2, wherein the upper chord fastening system comprises at least one fastener inserted sequentially through the first upper end, the overlapping second upper end of an adjacent second arm and then the upper chord thereby securing the arm member to the upper chord. 4. The truss of claim 3, wherein the fastener is at least one of 1) a rivet, 2) a bolt, and 3) a screw. 5. The truss of claim 1, wherein the fastening systems proximate the first and second ends of the upper and lower chord further comprise a saddle member extending over the flat crimp and secured to the first and second side flanges. 6. The truss of claim 5, wherein the saddle member is comprised of a middle portion with first and second outer flanges extending outwardly from the narrow middle portion with both flanges bent downwardly along a bending line. 7. The truss of claim 6, wherein extending outwardly from the portion opposite the first and second outer flanges are first and second ears that are bent downwardly along a bending line from the narrow middle portion at an angle of about 90 degrees. 8. The truss of claim 7, wherein the saddle member is fabricated from sheet steel. 9. A truss comprising; an upper and lower chord member each extending in generally the same longitudinal direction and in spaced apart relation; the upper and lower chords each having a first end and a second end and a planar central panel with first and second side flanges extending therefrom; a plurality of web member disposed between the upper and lower chord members, the web member having a first arm and a second arm, the first and second arms being separated by a flat crimp in the web member, the first arm having a first upper end and the second arm having a second upper end; a first fastening system extending through the flat crimp and the lower chord thereby securing the web member to the lower chord; a second fastening system extending through the upper chord and the first upper end securing the first upper end to the upper chord; and a third fastening system extending through the upper chord through the second upper end securing the second upper end to the upper chord, wherein the fastening systems proximate the first and second ends of the upper and lower chord further comprise a saddle member extending over the flat crimp, the saddle member being secured to the first and second side flanges of the respective upper and lower chords. 10. The truss of claim 9, wherein the fastening systems proximate the first and second ends of the upper chords comprise at least two fastening systems on the upper chord and at least one fastening system on the lower chord. 11. The truss of claim 9, wherein the saddle member is comprised of a narrow middle portion with first and second outer flanges extending outwardly from the narrow middle portion with both flanges bent downwardly along a bending line from the narrow middle portion at an angle of about 75 degrees. 12. The truss of claim 9, wherein extending outwardly from the narrow portion opposite the first and second outer flanges are first and second ears that are bent downwardly along a bending line from the narrow middle portion at an angle of about 90 degrees. 13. A metal frame building system comprising a plurality of primary frames, each of the frames having a top flange, the building system comprising: a plurality of metal trusses, the metal trusses further comprising; an upper and lower chord member each extending in generally the same longitudinal direction and in spaced apart relation; the upper and lower chords each having a first end and a second end and a planar central panel with first and second side flanges extending from the planar central panel; a plurality of web members with first ends of the web members secured to the lower chord and second ends of the web members secured to the upper chord, the plurality of web member first ends and second ends in an overlapping relationship with adjacent web members; a plurality of mechanical fastening systems for securing the plurality of web member first ends to the lower chord and a plurality of mechanical fastening systems for securing the plurality of web member second ends to the upper chord, wherein the plurality of metal trusses are adapted to be erected upon the building system frame and are secured to the top ends of the respective primary frames. 14. The system according to claim 13, wherein at least one fastening system securing the web to the upper chord and at least one fastening system securing the web to the lower chord comprises a saddle member overlapping the planar central panel and is secured to the first and second side flanges of the respective upper and lower chords. 15. The system according to claim 14, wherein the saddle member is comprised of a narrow middle portion with first and second flanges extending outwardly from the narrow middle portion with both flanges bent downwardly along a bending line. 16. The system according to claim 15, wherein extending outwardly from the narrow portion opposite the first and second outer flanges are first and second ears that are bent downwardly along a bending line from the narrow middle portion at an angle of about 90 degrees. 17. The system according to claim 16, wherein the saddle member is fabricated from sheet steel. 18. A method of assembling a truss comprising an upper and lower chord parallel in relation to one another, each chord having a planar central portion and oppositely disposed side faces extending outwardly from the planar central portion, the chords further having a plurality of holes therethrough for securing at least one web member to the upper and lower chords, the web member having a first arm with a first distal end and a second arm with a second distal end, the first and second ends each having a crimped flat portion, the first and second arms joined at a flat crimped midsection, the method comprising the steps of: a) separating the upper and lower chord by a distance sufficient to position the at least one web member between the upper and lower chords; b) inserting at least one fastener through each of the crimped flat portions of the web members and through the planar central portion of the upper and lower chords; c) securing at least one saddle member to the side faces of the upper chord; and d) securing at least one saddle member to the side faces of the lower chord. 19. The method of claim 18, wherein the saddle member is comprised of a narrow middle portion with first and second outer flanges extending outwardly from the narrow middle portion with both flanges bent downwardly along a bending line. 20. The method of claim 18, wherein extending outwardly from the narrow middle portion opposite the first and second outer flanges are first and second ears that are bent downwardly along a bending line at an angle of about 90 degrees. 21. The method of claim 18, wherein the securing at least one saddle member to the side faces of the upper chord step comprises passing at least one fastener through each of the first and second outer flanges of the saddle member and through the oppositely disposed side faces of the chord. 22. The method of claim 18, wherein the securing at least one saddle member to the side faces of the lower chord step comprises passing at least one fastener through each of the first and second outer flanges of the saddle member and through the oppositely disposed side faces of the chord. 23. The method of claim 20, wherein the securing at least one saddle member to the side faces of the upper chord step further comprises positioning the first and second ears of the saddle member proximate the first arm of a first web member and the overlapping second arm of an adjacent second web member. 24. The method of claim 20, wherein the securing at least one saddle member to the side faces of the lower chord step further comprises positioning the first and second ears of the saddle member proximate the first and second arms and over the flat crimped midsection. NOVELTY : The truss (100) has upper and lower chord elements, and upper and lower chords (102,104) with first end and second end. A web element (208) is provided between upper and lower chord elements, and is provided with first and second arms separated by flat crimp provided in web element. A first fastening system is used for securing web element to lower chord, through flat crimp. A second fastening system is used for securing first upper end of first arm to upper chord. A third fastening system is used for securing second upper end of second arm to upper chord. DETAILED DESCRIPTION : INDEPENDENT CLAIMS are included for the following: (1) a metal frame building system; and (2) a method of assembling the truss. USE : Truss for constructing modular metal building such as warehouse and big-box retail facility, of metal frame building system (claimed). Can also be used in constructing bridge and other structures. ADVANTAGE : The trusses are configured to easily allow construction of buildings, without utilizing the interior columns, for maximizing floor space. The painting of the entire truss is not needed. The specialized welding expertise is not required to secure the web elements to the upper and lower chords of the truss. The grinding of the weld area of the truss is not needed. The truss is easily assembled using the mechanical elements at low cost. DESCRIPTION OF DRAWINGS : The drawing shows a side view of the truss. 100 : Truss 102 : Upper chord 104 : Lower chord 106 : Web 208 : Web element
Movable temporary structure or enclosure e.g. scaffolding structure for enclosing e.g. ship, has resilient sill pad, perimeter double-sided adhesive and portion of sealing membrane that are sandwiched to form primary perimeter seal 1. A movable temporary structure or enclosure with a perimeter kerbing barrier for forming a perimeter seal, between the kerbing barrier and a mating support surface, which prevents flow of a flowable material into and out of an interior space defined by the temporary structure or enclosure, the temporary structure or enclosure comprising a plurality of different modular structural components interconnected with one another to form the temporary structure or enclosure, and side and end wall structural components of the temporary structure or enclosure each supporting kerbing assemblies, and a first flexible sealing membrane for enclosing the temporary structure or enclosure, and each kerbing assembly comprising: kerb bracket being supported adjacent a base of some of the structural components; a respective kerb mount engaging with the respective kerb bracket and coupling a respective sill plate to the respective kerb mount, and the respective kerb mount being vertically adjustable so as to facilitate vertical raising and lowering of the respective sill plate with respect to the respective kerb bracket and thereby with respect to the respective structural component; at least one respective horizontally oriented sill beam being mounted to a bottom surface of the respective sill plate; a respective resilient sill pad being supported by a bottom surface of the respective sill beam; an elongate second sealing membrane for encasing a plurality of aligned horizontally oriented sill beams and the resilient sill pads; and a perimeter double-sided adhesive being secured to either a bottom surface of the second sealing membrane or an adjacent upwardly facing surface of the support surface so that, when the sill beams are biased into engagement with the mating support surface, the perimeter double-sided adhesive, the resilient sill pad and a portion of the second sealing membrane are sandwich all therebetween and form a primary perimeter seal for the temporary structure or enclosure which prevents flow of a flowable material into and out of an interior space defined by the temporary structure or enclosure. 2. The movable temporary structure or enclosure with the perimeter kerbing barrier for forming the perimeter seal according to claim 1, wherein the first flexible sealing membrane, which encloses the temporary structure or enclosure, overlaps a portion of the mating support surface and forms a secondary seal for the temporary structure or enclosure which also prevents flow of the flowable material into and out of the interior space of the temporary structure or enclosure. 3. The movable temporary structure or enclosure with the perimeter kerbing barrier for forming the perimeter seal according to claim 1, wherein the resilient sill pad is fastened to the bottom surface of the respective sill beam and comprises a resilient strip which has a thickness of between ½ inch and 2.5 inches. 4. The movable temporary structure or enclosure with the perimeter kerbing barrier for forming the perimeter seal according to claim 1, wherein the resilient sill pad comprises at least two overlapped layers which together form the resilient sill pad. 5. The movable temporary structure or enclosure with the perimeter kerbing barrier for forming the perimeter seal according to claim 1, wherein each of the respective sill beams are at least about 4 inches wide, at least about 4 inches high and at least about 96 in length. 6. The movable temporary structure or enclosure with the perimeter kerbing barrier for forming the perimeter seal according to claim 1, wherein the first and the second sealing membranes each have a thickness of between 4 mils and 50 mils. 7. The movable temporary structure or enclosure with the perimeter kerbing barrier for forming the perimeter seal according to claim 1, wherein the perimeter double-sided adhesive is secured to either the bottom surface of the second sealing membrane or to the adjacent upwardly facing surface of the support surface so that the perimeter double-sided adhesive facilitates forms a substantially continuous, uninterrupted perimeter double-sided adhesive barrier. 8. The movable temporary structure or enclosure with the perimeter kerbing barrier for forming the perimeter seal according to claim 1, wherein a first longitudinal edge of the second sealing membrane is secured to outwardly facing surfaces of end-to-end aligned sill beams while another longitudinal edge of the second sealing membrane is wrapped around bottom surfaces, inwardly facing surfaces, over top surfaces and overlaps the outwardly facing surfaces of the end-to-end aligned sill beams so as to substantially enclose and encase the end-to-end aligned sill beams along a section of the temporary structure or enclosure. 9. In a system including a plurality of types of modular structural components for construction of a temporary structure or enclosure, each structural component including at least one of a plurality of structural elements, a kerbing barrier for preventing entry and escape of flowable materials into and out of the temporary structure or enclosure along a ground surface, the kerbing barrier comprising: at least one kerbing assembly mounted to at least one outermost vertical structural element of at least one of a side wall and a gable end wall of the structure and a surface on which the structure stands, each kerbing assembly including a kerb bracket which includes a kerb mount extending downwards from a base of the outermost vertical structural element to support a kerbing sill assembly, and a kerb mounting element extending upwards from the kerb mount and along a lower section of the outermost vertical structural element for attachment of the kerb mount to the outermost vertical structural element, a sill bracket mounted to a lower section of the kerb mount and adjustable supporting a horizontally oriented sill plate to allow the sill plate to be vertically raised and lowered with respect to the kerb mount and thereby with respect to a bottom part of the one of the side wall and the gable end wall, a horizontally oriented sill beam mounted to a bottom part of the sill plate and having a sealing element mounted to a bottom side of the sill beam for forming a seal between the sill beam and the surface on which the structure stands, and a sealing membrane extending downwards along outer sides of the outermost structural element and the kerbing assembly and secured to an outer surface of the outermost vertical structural element and to an outer surface of the horizontally oriented sill beam. 10. The movable temporary structure or enclosure with the perimeter kerbing barrier for forming the perimeter seal according to claim 9, wherein: the kerbing barrier includes a plurality of kerbing assemblies ending side by side along at least one of a side wall and a gable end wall of the structure, wherein each of the plurality of kerbing assemblies is mounted to a corresponding one of the outermost vertical structural elements of the structure, the sill beams of adjacent kerbing assemblies abut end to end, and each sill plate located at the abutting ends of adjacent sill beams bearing upon the abutting ends of the adjacent sill beams. 11. The movable temporary structure or enclosure with the perimeter kerbing barrier for forming the perimeter seal according to claim 10, wherein: the abutting ends of sill beams of kerbing barriers mounted to adjoining end sections of a side wall and an adjacent gable end wall of a structure are secured to each other by a fastening element. 12. The movable temporary structure or enclosure with the perimeter kerbing barrier for forming the perimeter seal according to claim 9, wherein each structural component includes at least one of a plurality of structural elements, the structural elements comprising: chords, each chord including a generally elongated main body having generally square cross section defined by four main walls surrounding a central bore and having four interior main surfaces and four exterior main surfaces, and a T-slot structure extending along and centered on each exterior main surface, each T-slot structure having an interior T-slot including a shaft slot extending inwards from an outer surface of the T-slot structure and connecting with a cross slot extending at a right angle to the shaft slot at an inner end of shaft slot and each T-slot structure defined by two parallel slot side walls extending outwardly in parallel from the exterior main surface of the chord and by two slot face walls extending inwardly from the outer edges of the slot side walls and parallel to the exterior main surface of the chord, and forming strips, each forming strip including a single generally elongated strip plate formed into a plurality of strip segments, each strip segment being oriented at a right angle with respect to an adjacent strip segment and the strip segments being formed into regions including, in succession, a corner region forming a w-shaped cross section forming bearing surfaces mating with corresponding chord bearing surfaces formed by two adjacent main walls and an adjacent slot side wall of a T-slot structure, a face region forming a bearing surface mating with chord bearing surfaces formed by outer face surfaces of the T-slot structure face walls, and an attachment region extending outwards from an edge of the face region for stiffening of the forming strip. 13. The movable temporary structure or enclosure with the perimeter kerbing barrier for forming the perimeter seal according to claim 12, wherein the structural components include at least one of: straight chords, wherein a straight chord is a generally vertically oriented single chord having a plurality of bolt holes extending through the chord near the ends of the chord to allow attachment of the straight chord to another structural component, purlins, wherein a purlin is a generally horizontally oriented structural component including parallel structural elements interconnected by reinforcing elements and with a connection element located at each end of the purlin for attachment of the purlin to another structural component, trusses, wherein a truss is a generally horizontally oriented structural reinforcement component including parallel structural elements interconnected by reinforcing elements and with a connection element located at each end of the truss for attachment of the truss to another structural component, braces, wherein a brace is a structural reinforcement component that is generally oriented at an angle to the horizontal and that includes parallel structural elements interconnected by reinforcing elements and with a connection element located at each end of the brace for attachment of the brace to another structural component, brackets, wherein a bracket is a reinforcing element for attachment at an angle between two structural components and having a connection element at each end of the reinforcement element for attachment of the bracket to another structural component, and roofing components, wherein a roofing component is a structural component comprised of structural elements arranged to form standard sections of roof structures and having at least one connection element for attachment of the roofing component to another structural component. NOVELTY : The movable temporary structure (10) or enclosure has a kerbing assembly that has a perimeter double-sided adhesive secured to a bottom surface of a sealing membrane or an adjacent upwardly facing surface of a support surface. The adhesive, resilient sill pad and a portion of sealing membrane are sandwiched, when sill beams are biased into engagement with mating support surface. A primary perimeter seal for temporary structure or enclosure is formed to prevent flow of a flowable material into/out of an interior space defined by the temporary structure or enclosure. DETAILED DESCRIPTION : An INDEPENDENT CLAIM is included for a modular structural component system for constructing temporary structure or enclosure. USE : Movable temporary structure or enclosure such as scaffolding structure or protective, containment enclosure for enclosing storage tank, building, bridge or ship. ADVANTAGE : The improved seal is provided between the wall of the temporary structure and surface on which the structure is supported. Thus the flow of flowable material into and out of interior space defined by the temporary structure or enclosure can be prevented. DESCRIPTION OF DRAWINGS : The drawing shows a perspective view of the temporary structure constructed with modular structural components and connection structure. 10 : Temporary structure 12 : Modular structural component
Assembly e.g. sleeve for protecting utility conduit passing through hole in stud e.g. wooden stud in building construction, has plate opening which receive sleeve and plate attachment mechanism which attach sleeve plate to stud 1. An assembly for protecting a utility conduit passing through a hole in a stud used in building construction, comprising: a sleeve; a sleeve plate; said sleeve having: a body portion forming a hollow trough longitudinally and defining a body length, wherein said trough has a circular side section with a diameter defining a body width, and wherein said circular side section is changeable to adapt said body width to coincide with a range of sizes of the hole in the stud; said body portion further having an inserted end and a worked end at opposed ends of said trough to permit engagement of the sleeve into the hole in the stud by inserting said inserted end into the hole and pressing on said worked end; said body portion within said trough including a sleeve fillant; a stop portion at said worked end of said body portion to stop insertion of the sleeve into the hole beyond a proximate face of the stud; and a retention portion in the sleeve to affirmatively retain the sleeve within the hole once inserted there in; and said sleeve plate having: a plate portion including a plate surface conforming to said proximate face of the stud; a plate opening to insertably receive said sleeve; and a plate attachment mechanism to attach said sleeve plate to the stud. 2. A sleeve for protecting a utility conduit passing through a hole in a stud used in building construction, comprising: a body portion forming a hollow trough longitudinally and defining a body length, wherein said trough has a circular side section with a diameter defining a body width, and wherein said circular side section is changeable to adapt said body width to coincide with a range of sizes of the hole in the stud; said body portion further having an inserted end and a worked end at opposed ends of said trough to permit engagement of the sleeve into the hole in the stud by inserting said inserted end into the hole and pressing on said worked end; said body portion within said trough including a sleeve fillant; a stop portion at said worked end of said body portion to stop insertion of the sleeve into the hole beyond a proximate face of the stud; and a retention portion in the sleeve to affirmatively retain the sleeve within the hole once inserted there in. 3. The sleeve of claim 2, wherein said sleeve fillant includes a fire retardant material that expands in response to heat. 4. The sleeve of claim 2, wherein said sleeve fillant includes a material that expands in response to moisture. 5. The sleeve of claim 2, wherein said sleeve fillant includes a material that expands in response to a trigger applied after the sleeve is installed during the building construction. 6. The sleeve of claim 2, wherein the stud has a thickness and said trough has a said body length extending greater than said thickness. 7. The sleeve of claim 2, wherein said retention portion is integral with said body portion. 8. The sleeve of claim 2, wherein said retention portion is integral with said stop portion. 9. The sleeve of claim 2, further comprising a stand-off portion to hold the utility conduit away from said body portion. 10. The sleeve of claim 2, wherein said sleeve is a unitary die-stamped sheet metal construct. 11. The sleeve of claim 2, wherein said sleeve is a unitary cast construct. 12. An assembly for protecting a utility conduit passing through a hole in a stud used in building construction, comprising: a sleeve; a sleeve plate; said sleeve having: a body portion forming a hollow trough longitudinally and defining a body length, wherein said trough has a circular side section with a diameter defining a body width, and wherein said circular side section is changeable to adapt said body width to coincide with a range of sizes of the hole in the stud; said body portion further having an inserted end and a worked end at opposed ends of said trough to permit engagement of the sleeve into the hole in the stud by inserting said inserted end into the hole and pressing on said worked end; a stop portion at said worked end of said body portion to stop insertion of the sleeve into the hole beyond a proximate face of the stud; and a retention portion in the sleeve to affirmatively retain the sleeve within the hole once inserted there in; and said sleeve plate having: a plate portion including a plate surface conforming to said proximate face of the stud; a plate opening to insertably receive said sleeve; and a plate attachment mechanism to attach said first sleeve plate to the stud. 13. The assembly of claim 12, wherein said sleeve plate is a first sleeve plate, and the assembly further comprising a second sleeve plate, thereby permitting said first sleeve plate to be used proximal to said inserted end of said body portion of said sleeve and permitting said second sleeve plate to be used proximal to said worked end of said body portion of said sleeve. 14. The assembly of claim 12, wherein said sleeve plate is a unitary die-stamped sheet metal construct. 15. The assembly of claim 12, wherein said sleeve plate is a unitary cast construct. 16. The assembly of claim 12, wherein said plate opening of said sleeve plate has an opening width that is substantially greater than said body width of said sleeve. 17. The assembly of claim 12, wherein said plate attachment mechanism includes a plurality of plate prongs. 18. The assembly of claim 12, wherein said plate attachment mechanism includes a plurality of plate holes. 19. The assembly of claim 12, wherein the stud has a thickness and said trough has a said body length extending greater than said thickness. 20. The assembly of claim 12, wherein said retention portion is integral with wither of said body portion or said stop portion. NOVELTY : The assembly has a sleeve plate which is provided with a case portion which forms a longitudinal hollow trough at opposed ends of which an inserted end and a worked end is formed to permit engagement of a sleeve (10,10a) into hole in a stud (12,12a). A stop portion at worked end stops the insertion of sleeve into hole beyond a proximate face. A retention portion in sleeve affirmatively retains the sleeve within hole once inserted. A plate portion with a plate surface conform the face. A plate opening receive sleeve and a plate attachment mechanism attach sleeve plate to stud. USE : Assembly such as sleeve (claimed) for protecting utility conduit passing through hole in stud such as wooden stud and sheet metal stud used in building construction. ADVANTAGE : Since the plate opening receive sleeve and plate attachment mechanism attaches sleeve plate to stud, the sleeve plate is securely attached to the stud. Thus the reinforcement provided is maximized. Hence the manufacturing of sleeve plate from materials and using methods that are economical is facilitated. The sleeves can reduce the damage needed to add utility conduits into existing, closed Walls. DESCRIPTION OF DRAWINGS : The drawing shows a partial perspective view of the sleeves used in wooden stud. 10,10a : Sleeve 12,12a : Stud
Cold formed metal joist used for composite and non-composite construction application, has upward opening that receives hardenable fluid so that movement between upper chord and fluid is restricted, upon application of fluid to chord 1. A cold formed metal joist for use in composite and non-composite construction applications, the joist comprising: a web portion having an upper edge and a lower edge; a longitudinally extending lower chord fixedly connected to the lower edge of said web portion at a lower connection point for a strong load resistant connection thereto; and a longitudinally extending upper chord fixedly connected to the upper edge of said web portion at an upper connection point for a strong load resistant connection thereto; said upper chord comprising: at least one longitudinally extending channel disposed laterally outward of the upper connection point, said channel comprising a bottom wall, sidewalls and an upward opening open along the entire longitudinal length thereof, the upward opening being of sufficient width to directly receive a hardenable fluid applied thereto; and a flange portion providing said upper chord with a horizontal load engaging surface; wherein upon application of the hardenable fluid to the upper chord, the hardenable fluid is received in the upward opening of each first channel and hardens within each first channel to form a hardened fluid, such that movement between the upper chord and the hardened fluid is restricted. 2. The joist of claim 1 wherein said bottom wall has a plurality of longitudinally spaced apart perforations or indentations formed therein for mechanically interlocking with said hardened fluid. 3. The joist of claim 1 wherein at least one of said sidewalls is formed with a bulge therein for mechanically interlocking with said hardened fluid. 4. The joist of claim 1 wherein said flange portion further comprises a projecting portion bent upwardly relative to said horizontal load engaging surface. 5. The joist of claim 1 wherein said flange portion further comprises a projecting portion bent downwardly relative to said horizontal load engaging surface. 6. The joist of claim 1 wherein said upper connection point comprises a longitudinally extending downwardly opening channel formed in said upper chord, said longitudinally extending downwardly opening channel being sized and shaped to receive the upper edge of said web portion thereinto. 7. The joist of claim 1 wherein said lower connection point comprises a longitudinally extending upwardly opening channel formed in said lower chord, said longitudinally extending downwardly opening channel being sized and shaped to receive the lower edge of said web portion thereinto. 8. The joist of claim 1 wherein said lower chord is substantially identical to said upper chord. 9. The joist of claim 1 wherein said lower chord comprises a closed section flange. 10. The joist of claim 1 wherein said web portion includes one or more stiffening elements, each independently selected from a stiffening rib extending vertically from adjacent said upper edge to adjacent said lower edge, a longitudinally extending stiffening rib, a stiffening indentation and a transverse stiffening rib. 11. The joist of claim 1 wherein said web portion includes a plurality of longitudinally spaced apart openings formed therethrough, said openings each having reinforced edges, said reinforced edges being cold formed. 12. The joist of claim 1 wherein each of said upper and lower chords and said web portion are each cold formed from a unitary piece of sheet metal. 13. The joist of claim 1 wherein said web portion and at least one of said upper chord and said lower chord are unitarily formed from a unitary piece of sheet metal such that at least one of said upper connection point and said lower connection point comprises a bend in said unitary piece of sheet metal. 14. An upper chord for a cold formed metal joist having an upper chord, a lower chord and a web portion disposed therebetween, the upper chord comprising: a first longitudinally extending downwardly opening channel formed therein sized and shaped to receive thereinto an upper edge of said web portion; at least one second longitudinally extending channel arranged parallel to and laterally outward of said first channel, each second channel comprising a bottom wall, sidewalls and an upward opening open along the entire longitudinal length thereof, the upward opening being of sufficient width to directly receive a hardenable fluid applied thereto; and a flange portion to provide said upper chord with a substantially horizontal load engaging surface; wherein upon application of the hardenable fluid to the upper chord, the hardenable fluid is received in the upward opening of each second channel and hardens within each second channel to form a hardened fluid, such that movement between the upper chord and the hardened fluid is restricted. 15. The upper chord of claim 14 wherein said first longitudinal channel is formed along said chord's longitudinal centre line. 16. The upper chord of claim 15 wherein said at least one second channel comprises two second channels, each of said two second channels being disposed laterally outward of and on a different side of said first channel. 17. The upper chord of claim 14 wherein said flange portion comprises a projecting portion bent upwardly relative to said substantially horizontal load engaging surface. 18. The upper chord of claim 14 wherein said flange portion comprises a projecting portion bent downwardly relative to said substantially horizontal load engaging surface. 19. The upper chord of claim 14 wherein said substantially horizontal load engaging surface includes horizontally spaced apart indentations formed therein. 20. The upper chord of claim 14 wherein at least one of said side walls is formed with a bulge therein for mechanically interlocking with said hardened fluid. 21. The upper chord of claim 14 wherein said bottom wall has a plurality of horizontally spaced apart perforations or indentations formed therein. 22. A method of interconnecting a metal joist for construction applications to a hardenable fluid, the joist having longitudinally extending upper and lower chords and a web portion disposed therebetween, the method comprising the steps of: forming said upper chord to have: a first longitudinally extending downwardly opening channel formed therein sized and shaped to receive thereinto an upper edge of said web portion; at least one second longitudinally extending channel arranged parallel to and laterally outward of said first channel, the at least one second channel comprising opposed spaced apart side walls, a lower interconnecting bottom wall and an upward opening open along the entire longitudinal length thereof, the at least one second channel being of sufficient width to directly receive a hardenable fluid applied thereto; and a flange portion to provide said upper chord with a substantially horizontal load engaging surface; and applying the hardenable fluid to the upper chord such that the hardenable fluid is received in the upward opening of each said second channel and hardens within each said second channel to form a hardened fluid, such that movement between the upper chord and the hardened fluid is restricted. 23. The method of claim 22 wherein the step of forming said upper chord includes forming at least one of said side walls with a longitudinally extending bulge therein for mechanically engaging said hardened fluid. 24. The method of claim 22 wherein the step of forming said upper chord includes forming into said bottom wall a plurality of longitudinally spaced apart perforations for the escape of air during the application of the hardenable fluid, said hardenable fluid being concrete. 25. The method of claim 22 wherein the step of forming said upper chord includes forming said flange portion to have a projecting portion at a predetermined angle relative to said substantially horizontal load engaging surface. 26. The method of claim 22 wherein said upper chord is at least partially embedded in said concrete. NOVELTY : The cold formed metal joist (10) has upper chord (20) and lower chord (200) that extends longitudinally and connects fixedly with respective edges of web portion at corresponding connection points. A flange portion is aligned to provide upper chord with horizontal load engaging surface. A longitudinally extending channel is located laterally outward of upper connection point and equipped with upward opening to directly receive hardenable fluid such that movement between upper chord and hardened fluid is restricted, upon application of hardenable fluid to the upper chord. DETAILED DESCRIPTION : INDEPENDENT CLAIMS are included for the following: (1) an upper chord for cold formed metal joist; and (2) a method of interconnecting metal joist for construction application, to hardenable fluid. USE : Cold formed metal joist used for composite and non composite construction application in residential and commercial construction project. ADVANTAGE : Since the movement between upper chord and hardened fluid is restricted, upon application of hardenable fluid to the upper chord, the durability of the joist can be improved. The upper chord, intermediate web and lower chord can be produced in a wide variety of lengths and widths such that cold formed joist of different dimensions can be constructed. The strength characteristics, vibration response and load capacity of the joist can be increased, without unduly stressing the poured concrete panel. The joist can be economically manufactured and can be readily modified depending on the needs of various applications. De-lamination of the concrete from the upper chord can be prevented under application of load. The integral panel and joist assembly can be assembled at the worksite after the cold formed joist is installed. DESCRIPTION OF DRAWINGS : The drawing shows a perspective view of the composite joist or panel assembly. 10 : Cold formed metal joist 20 : Upper chord 100 : Intermediate web 140 : Web opening 200 : Lower chord
Two-section fire-rated track assembly for linear wall gap in construction of building, has outer track which is snugly nested within nested track, such that gap formed between outer track and nested track is reduced 1. A two-piece fire-rated track assembly for a linear wall gap, comprising: a first track that has a web, a first flange and a second flange, wherein the web is substantially planar and has a first side edge and a second side edge, the first flange and the second flange extend in the same direction from the first and second side edges, respectively, wherein each of the first and second flanges is substantially planar such that the first track defines a substantially U-shaped cross section; a second track that has a web, a first flange and a second flange, wherein the web is substantially planar and has a first side edge and a second side edge, the first flange and the second flange extend in the same direction from the first and second side edges, respectively, wherein each of the first and second flanges is substantially planar such that the second track defines a substantially U-shaped cross section, each of the first and second flanges has a free end opposite a respective one of the first side edge and second side edge, wherein each of the free ends defines a kick-out portion that extends in a direction opposite the web and away from the other kick-out portion; at least one heat-expandable intumescent strip attached to the second track and extending lengthwise along an outer surface of one of the first and second flanges, the intumescent strip comprising a portion that extends past an outer surface of the web of the second track; wherein the first track is snugly nested within the second track such that there is little or no gap therebetween. 2. The assembly of claim 1, wherein the at least one intumescent strip extends along and is attached to a portion of the web of the second track such than the portion contacts an adjacent structure when the two-piece track assembly is assembled to the adjacent structure. 3. The assembly of claim 2, wherein the at least one intumescent strip defines a total length in a cross-sectional direction, wherein a portion of the total length located on the flange is at least three times greater than a portion of the total length on the web. 4. The assembly of claim 2, wherein the at least one intumescent strip covers a substantial entirety of the outer surface of the flange. 5. The assembly of claim 2, wherein the at least one intumescent strip comprises a first intumescent strip and a second intumescent strip on the first and second flanges, respectively. 6. The assembly of claim 1, wherein the first and second flanges of the first track are longer than the first and second flanges of the second track. 7. The assembly of claim 6, wherein the first and second flanges of the first track are at least about twice as long as the first and second flanges of the second track. 8. The assembly of claim 1, further comprising a plurality of slots on the first and second flanges of the first track, wherein the slots extend in a direction perpendicular to a length of the first track. 9. The assembly of claim 1, wherein the first track is a footer or header track. 10. The assembly of claim 1, wherein the first track is a wood or metal stud. 11. A fire-rated wall assembly, comprising: a header track having a web, a first flange and a second flange, the first and second flanges extending downwardly from the web and comprising a plurality of slots that extend in a vertical direction and are spaced along a length of the header track; a bottom track having a web, a first flange and a second flange, the first and second flanges extending upwardly from the web; a plurality of studs each having an upper end and a lower end, the lower end of each stud received within and secured to the bottom track and the upper end of each stud received within the header track; a plurality of fasteners, wherein, for each of the plurality of studs, one of the plurality of fasteners is passed through one of the plurality of slots of the first flange and into the upper end of the stud and another of the plurality of fasteners is passed through one of the plurality of the slots of the second flange and into the upper end of the stud; a receiver channel having a web, a first flange and a second flange, the first and second flanges extending downwardly from the web, wherein the header track is snugly nested within the receiver channel and the first and second flanges of the receiver channel are shorter than the first and second flanges of the header track, such that lower portions of the first and second flanges of the header track, including at least lower portions of each of the plurality of slots, are exposed from the receiver channel; at least one heat-expandable intumescent strip attached to the receiver channel and extending lengthwise along an outer surface of one of the first and second flanges, the intumescent strip comprising a portion that extends past an outer surface of the web of the receiver channel. 12. The wall assembly of claim 11, further comprising at least one wallboard coupled to the plurality of studs, wherein the wallboard overlaps the one of the first flange and the second flange of the header track to which the at least one intumescent strip is attached and the one of the first flange and the second flange of the receiver channel to which the at least one intumescent strip is attached. 13. The wall assembly of claim 12, wherein the wallboard overlaps the at least one intumescent strip. 14. The wall assembly of claim 11, wherein each of the first and second flanges of the receiver channel has a free end opposite the web, each of the free ends defines a kick-out portion that extends in a direction opposite the web and away from the other kick-out portion. 15. The assembly of claim 11, wherein the at least one intumescent strip extends along and is attached to a portion of the web of the receiver channel. 16. The assembly of claim 15, wherein the at least one intumescent strip defines a total length in a cross-sectional direction, wherein a portion of the total length located on the flange is at least three times greater than a portion of the total length on the web. 17. The assembly of claim 15, wherein the at least one intumescent strip covers a substantial entirety of the outer surface of the flange. 18. The assembly of claim 15, wherein the at least one intumescent strip comprises a first intumescent strip and a second intumescent strip on the first and second flanges, respectively. 19. The assembly of claim 11, wherein the first and second flanges of the header track are at least about twice as long as the first and second flanges of the receiver channel. NOVELTY : The assembly (10) has an outer track (12) and a nested track (14) with the planar webs (22,26) and the flanges (24a,24b,28a,28b) respectively. The flanges are arranged in planar such that the V-shaped cross section is formed in outer and nested tracks. A heat-expandable intumescent strip is extended lengthwise along an outer surface of flanges. A portion of intumescent strip is extended on an outer surface of the web of the nested track. The outer track is snugly nested within the nested track, such that the gap between the outer and nested tracks is reduced. USE : Two-section fire-rated track assembly for linear wall gap in construction of building. ADVANTAGE : The outer track is snugly nested within the nested track to reduce the gap between the outer and nested tracks, so that the side-to-side movement of tracks can be prevented, and relative longitudinal movement along the length of the tracks can be permitted. Thus the separation of outer and nested tracks can be prevented. The entering of fire, smoke, or other debris to the track assembly can be prevented by intumescent strip. DESCRIPTION OF DRAWINGS : The drawing shows a cross-sectional view of the two-section track assembly applied to exterior wall. 10 : Two-section fire-rated track assembly 12 : Outer track 14 : Nested track 22,26 : Webs 24a,24b,28a,28b : Flanges
L-shaped adjustable stud adapter for use with wall leveling device to level, plumb and flatten surface of wall, has positioning slots formed on side surface, where edge of front surface meets edge of side surface at single bend 1. An adjustable stud adapter, comprising: a front surface having a first edge and a second edge opposing the first edge; a side surface substantially perpendicular to the front surface, and having a first edge and a second edge opposing the first edge of the side surface; and a first positioning slot and a second positioning slot formed on the side surface, wherein the first and second positioning slots have an elongated shape and are substantially parallel to each other, and the adjustable stud adapter is configured to attach to a stud, wherein the first edge of the front surface meets the first edge of the side surface at a single bend, the second edge of the front surface and the second edge of the side surface do not comprise a bend, and the single bend extends along a longitudinal axis of the adjustable stud adapter, wherein the adjustable stud adapter covers the stud in a longitudinal direction upon attaching the adjustable stud adapter to the stud. 2. The adjustable stud adapter of claim 1, wherein the adjustable stud adapter has an L-shape, the front surface forming one leg of the L-shape, and the side surface forming the other leg of the L-shape. 3. The adjustable stud adapter of claim 23, wherein the adjustable stud adapter is slidably adjustable relative to the stud about an alignment axis, wherein a distance between the front surface of the adjustable stud adapter and the first side surface of the stud is changed upon slidably adjusting the adjustable stud adapter about the alignment axis. 4. (canceled) 5. The adjustable stud adapter of claim 1, wherein the side surface is configured to attach to a side surface of the stud via a first fastener extending through the first positioning slot and into the stud, and a second fastener extending through the second positioning slot and into the stud. 6. The adjustable stud adapter of claim 5, wherein the fastener is a nail or a screw. 7. The adjustable stud adapter of claim 1, wherein the front surface and the side surface of the adjustable stud adapter are substantially smooth. 8. The adjustable stud adapter of claim 1, further comprising: a first securing hole formed on the side surface and adjacent to the first positioning slot, and a second securing hole formed on the side surface and adjacent to the second positioning slot, wherein the first and second securing holes are each configured to receive a fastener extending through the side surface and into the stud, and a size of the first and second securing holes corresponds to a size of the fastener. 9. The adjustable stud adapter of claim 8, wherein the fastener is a nail or a screw. 10. The adjustable stud adapter of claim 1, wherein the stud is an existing wall stud. 11. (canceled) 12. A method of leveling a surface, comprising: slidably attaching an adjustable stud adapter to a stud via a first positioning slot and a second positioning slot disposed on a side surface of the adjustable stud adapter by partially driving a first fastener into the stud through the first positioning slot, and partially driving a second fastener into the stud through the second positioning slot, wherein the adjustable stud adapter is substantially aligned with the stud in a lengthwise direction upon attaching the adjustable stud adapter to the stud; adjusting a plumbness of a front surface of the adjustable stud adapter by slidably adjusting an angle of the adjustable stud adapter relative to the stud, wherein the angle of the adjustable stud adapter is adjusted by sliding edges of the first positioning slot and the second positioning slot on the first fastener and on the second fastener, respectively, wherein the front surface is substantially perpendicular to the side surface, and the adjustable stud adapter comprises a single bend at a portion of the adjustable stud adapter where the front surface meets the side surface; and securely attaching the adjustable stud adapter to the stud via the first positioning slot and the second positioning slot by further driving the first fastener into the stud through the first positioning slot, and further driving the second fastener into the stud through the second positioning slot. 13. The method of claim 12, wherein the first positioning slot is located at a top portion of the adjustable stud adapter, and the second positioning slot is located at a bottom portion of the adjustable stud adapter. 16. A method of leveling a surface, comprising: inserting a first fastener through a first positioning slot disposed on a side surface of an adjustable stud adapter and inserting a second fastener through a second positioning slot disposed on the side surface of the adjustable stud adapter to slidably attach the adjustable stud adapter to a stud, wherein the adjustable stud adapter is substantially aligned with the stud in a lengthwise direction upon attaching the adjustable stud adapter to the stud, wherein the first and second positioning slots have an elongated shape and are substantially parallel to each other; slidably adjusting a position of the adjustable stud adapter relative to the stud about the first fastener and about the second fastener to adjust a plumbness of a front surface of the adjustable stud adapter, wherein the front surface is substantially perpendicular to the side surface, and the adjustable stud adapter comprises a single bend at a portion of the adjustable stud adapter where the front surface meets the side surface; and tightening the first and second fasteners to securely attach the adjustable stud adapter to the stud. 17. The method of claim 16, wherein the first fastener is inserted through the first positioning slot into a second side surface of the stud, the second fastener is inserted through the second positioning slot into the second side surface of the stud, the side surface of the adjustable stud adapter is shaped and dimensioned to overlap a portion of the second side surface of the stud, wherein the second side surface of the stud has an area greater than an area of a top surface of the stud, and the front surface of the adjustable stud adapter is shaped and dimensioned to overlap a portion of a first side surface of the stud, wherein the first side surface of the stud has an area greater than the area of the top surface of the stud. 18. The method of claim 17, wherein a distance between the front surface of the adjustable stud adapter and the first side surface of the stud is changed upon slidably adjusting the position of the adjustable stud adapter relative to the stud. 19. The method of claim 16, further comprising: stabilizing the adjustable stud adapter on the stud by driving a third fastener through a first securing hole formed on the side surface of the adjustable stud adapter adjacent to the first positioning slot, and by driving a fourth fastener through a second securing hole formed on the side surface of the adjustable stud adapter adjacent to the second positioning slot, wherein a size of the first securing hole corresponds to a size of the third fastener, and a size of the second securing hole corresponds to a size of the fourth fastener. 20. The method of claim 12, wherein the first fastener is driven into a second side surface of the stud through the first positioning slot, the second fastener is driven into the second side surface of the stud through the second positioning slot, the side surface of the adjustable stud adapter is shaped and dimensioned to overlap a portion of the second side surface of the stud, wherein the second side surface of the stud has an area greater than an area of a top surface of the stud, and the front surface of the adjustable stud adapter is shaped and dimensioned to overlap a portion of a first side surface of the stud, wherein the first side surface of the stud has an area greater than the area of the top surface of the stud. 21. The method of claim 20, wherein a distance between the front surface of the adjustable stud adapter and the first side surface of the stud is changed upon slidably adjusting the angle of the adjustable stud adapter relative to the stud. 22. The method of claim 12, further comprising: stabilizing the adjustable stud adapter on the stud by driving a third fastener through a first securing hole formed on the side surface of the adjustable stud adapter adjacent to the first positioning slot, and by driving a fourth fastener through a second securing hole formed on the side surface of the adjustable stud adapter adjacent to the second positioning slot, wherein a size of the first securing hole corresponds to a size of the third fastener, and a size of the second securing hole corresponds to a size of the fourth fastener. 23. The adjustable stud adapter of claim 1, wherein the front surface is shaped and dimensioned to overlap a portion of a first side surface of the stud, wherein the first side surface of the stud has an area greater than an area of a top surface of the stud, and the side surface is shaped and dimensioned to overlap a portion of a second side surface of the stud, wherein the second side surface of the stud has an area greater than the area of the top surface of the stud. 24. The adjustable stud adapter of claim 1, wherein the single bend substantially forms a right angle between the front surface and the side surface. NOVELTY : The adapter (100) has two positioning slots (103) formed on a side surface, where the adapter is attached to a stud (200) i.e. wall stud. An edge of a front surface meets an edge of the side surface at a single bend. Another edge of the front surface and another edge of the side surface are formed without bend, where the side surface is perpendicular to the front surface. The single bend extends along a longitudinal axis of the adapter, where the adapter covers the stud along longitudinal direction upon attaching the adapter to the stud. DETAILED DESCRIPTION : An INDEPENDENT CLAIM is also included for a method for leveling a surface of a wall. USE : L-shaped adjustable stud adapter for use with a wall leveling device to level, plumb and flatten a surface of a wall. Can also be used for a surface of a ceiling. ADVANTAGE : The adapter is attached to the stud, so that the front surface of the adapter can be coplanar with adjacent studs, thus leveling, plumbing and flattening the surface of the wall in a cost-effective manner. The front surface and the side surface are provided with interior areas with smoothness to allow a person installing the adapter to slide portions of the adapter toward and away from the stud in order to adjust the plumbness. The adapter utilizes securing holes to prevent the adapter from moving along a positioning slot when a screw placed through the positioning slot is tightened. DESCRIPTION OF DRAWINGS : The drawing shows a perspective view of adjustable stud adapters attached to uneven studs after the adjustable stud adapters are adjusted to be plumb. 100 : L-shaped adjustable stud adapter 103 : Positioning slot 200 : Stud 301 : Fastener
Cold formed metal stud for use in double stud for composite application in construction industry projects, has flange portion vertically extending along longitudinal edge, where stud provides support for wall structure 1. A cold formed metal stud, the stud comprising: a vertically extending web, said web having a first longitudinal edge and a second longitudinal edge; a first flange portion for embedment in a hardenable fluid, the first flange portion vertically extending along said first longitudinal edge, and said first flange portion having a first end flange and a vertically extending first channel adapted to receive the hardenable fluid, said first end flange forming an obtuse angle with said first flange for embedment in the hardenable fluid; and a second flange portion vertically extending along said second longitudinal edge; wherein the stud provides support for a wall structure. 2. The cold formed metal stud of claim 1, said first channel having at least one channel perforation. 3. The cold formed metal stud of claim 1, said first channel having at least one channel indentation. 4. The cold formed metal stud of claim 1, said first channel having walls shaped to include bulges, such that the first channel has a dovetail shaped cross-sectional profile. 5. The cold formed metal stud of claim 1, wherein said second flange portion comprises a second end flange and a vertically extending second channel adapted to receive a hardenable fluid, said second end flange forming an obtuse angle with said second flange for embedment in the hardenable fluid. 6. The cold formed metal stud of claim 1, wherein said second flange portion is a closed section flange. 7. The cold formed metal stud of claim 1, said web further comprising at least one web opening located along the centerline of said web. 8. The cold formed metal stud of claim 7, said at least one web opening having a stiffening rim extending around the perimeter thereof. 9. The cold formed metal stud of claim 1, said web further comprising one or more stiffening elements each independently selected from a longitudinally extending stiffening rib, a stiffening indentation and a transverse stiffening rib. 10. A cold formed metal stud, the stud comprising: a vertically extending web, said web having a first longitudinal edge and a second longitudinal edge; a first flange portion for embedment in a hardenable fluid, the first flange portion vertically extending along said first longitudinal edge, wherein said first flange portion is a closed section flange comprising one or more embedment features; and a second flange portion vertically extending along said second longitudinal edge; wherein the stud provides support for a wall structure. 11. The cold formed metal stud of claim 10, wherein said one or more embedment features comprise one or more protruding studs for embedment in the hardenable fluid. 12. The cold formed metal stud of claim 10, wherein said one or more embedment features comprise one or more indentations for receiving the hardenable fluid. 13. The cold formed metal stud of claim 10, wherein said second flange portion is a closed section flange. 14. The cold formed metal stud of claim 10, said web further comprising at least one web opening located along the centerline of said web. 15. The cold formed metal stud of claim 14, said at least one web opening having a stiffening rim extending around the perimeter thereof. 16. The cold formed metal stud of claim 10, said web further comprising one or more stiffening elements each independently selected from a longitudinally extending stiffening rib, a stiffening indentation and a transverse stiffening rib. 17. A method of forming a composite panel assembly comprising a cold formed metal stud according to claim 1, the method comprising the steps of: pouring a concrete panel; and embedding the first flange portion of the cold formed metal stud in said concrete panel, said first flange portion located along a first longitudinal edge of a vertically extending web of said cold formed metal stud; wherein when said concrete panel solidifies, said cold formed metal stud and said concrete panel form a composite panel assembly. 18. A method of forming a composite panel assembly comprising a cold formed metal stud according to claim 10, the method comprising the steps of: pouring a concrete panel; and embedding the first flange portion of the cold formed metal stud in said concrete panel, said first flange portion located along a first longitudinal edge of a vertically extending web of said cold formed metal stud; wherein when said concrete panel solidifies, said cold formed metal stud and said concrete panel form a composite panel assembly. 19. A method of manufacturing a cold formed metal stud according to claim 1, the method comprising the steps of: forming a first flange portion along a first longitudinal edge of a vertically extending web, said first flange portion for embedment in a hardenable fluid; forming a vertically extending first channel along said first flange portion, said first channel adapted to receive the hardenable fluid; forming a first end flange along said first flange portion, said first end flange forming an obtuse angle with said first flange for embedment in the hardenable fluid; and forming a second flange portion along a second longitudinal edge of said vertically extending web; wherein the stud provides support for a wall structure. 20. A double stud comprising a first cold formed metal stud according to claim 1 and a second cold formed metal stud according to claim 1, wherein the vertically extending web of said first cold formed stud abuts the vertically extending web of said second cold formed stud. NOVELTY : The stud (10) has a vertically extending intermediate web (20) including a first longitudinal edge and a second longitudinal edge. A flange portion is vertically extended along the first longitudinal edge. The flange portion includes an end flange (32) and a vertically extending channel (34) is adapted to receive a hardenable fluid i.e. concrete, where the end flange forms an obtuse angle with a flange (30) for embedment in the hardenable fluid. Another flange portion is vertically extended along the second longitudinal edge, where the stud provides support for a wall structure. DETAILED DESCRIPTION : The second flange portion is a closed section flange. INDEPENDENT CLAIMS are also included for the following: (1) a method for forming a composite panel assembly (2) a method for manufacturing a cold formed metal stud. USE : Cold formed metal stud for use in a double stud (claimed) for composite application and non-composite application in residential and commercial construction industry projects. ADVANTAGE : The stud takes the form of an equilateral triangle with angle of 60 degrees when the closed flange is triangular so as provides an efficient geometric shape to the flange for applications in which a tension flange is required. The stud utilized for composite and non-composite applications, is light, strong, durable and economically manufactured, and can be readily modified depending on the applications in an effective manner. The stud allows stiffening rim to extend discontinuously around the perimeter of web opening such that the stiffening rim has improved stiffness to the intermediate web, and is less prone to fatigue failure if the stiffening rim extends continuously around the perimeter of the web openings. The stud provides stiffness to serve to reduce heat transfer. DESCRIPTION OF DRAWINGS : The drawing shows a rear perspective view of a cold formed metal stud. 10 : Cold formed metal stud 20 : Vertically extending intermediate web 30, 40 : Flanges 32 : End flange 34, 44 : Vertically extending channels
Elongated purlin for use in roof structure, has channels which are opened outwardly in opposite directions and each of channels is designed to receive edge of solar panel or roof section 1. An elongated purlin for use in roof structures comprising: an elongated mounting wall designed to be mounted to and supported on roof beams; an upright wall affixed to the mounting wall and extending longitudinally approximately the length of the mounting wall; and first and second horizontally outwardly opening channels affixed to the upright wall and extending approximately the length of the upright wall, the first and second channels opening outwardly in opposite directions and each of the first and second channels being designed to receive an edge of a solar panel or roof section engaged therein. 2. An elongated purlin as claimed in claim 1 wherein the elongated mounting wall, the upright wall, and the first and second channels are formed of sheet metal with a gauge in a range of 14 to 25. 3. An elongated purlin as claimed in claim 1 wherein the elongated mounting wall, the upright wall, and the first and second channels are formed of sheet steel with a gauge in a range of 14 to 25. 4. An elongated purlin as claimed in claim 1 wherein the first and second channels are defined by a first cross piece attached to the upright wall so as to extend substantially orthogonally to a plane containing the upright wall and a second cross piece attached to the upright wall so as to extend substantially orthogonally to the plane, the second cross piece being spaced from the first cross piece along the plane. 5. An elongated purlin as claimed in claim 1 wherein the mounting wall and the upright wall are defined by a C-shaped channel structure, the first and second channels are defined by an upper surface of the C-shaped channel structure and a T-shaped structure affixed to the upper surface. 6. An elongated purlin as claimed in claim 5 wherein the C-shaped channel structure and the T-shaped structure are formed as an integral unit. 7. An elongated purlin as claimed in claim 1 wherein the mounting wall and the upright wall are formed as an integral unit. 8. An elongated purlin as claimed in claim 7 wherein the first and second channels are defined by a pair of elongated C-shaped channels affixed to an upper end of the upright wall in a back-to-back orientation. 9. An elongated purlin as claimed in claim wherein the pair of elongated C-shaped channels are affixed to the upper end of the upright wall by spot welding. 10. An elongated purlin as claimed in claim 7 wherein the first and second channels are defined by a pair of elongated L-shaped angle-irons affixed to an upper end of the upright wall in an upright leg-to-upright leg orientation. 11. An elongated purlin as claimed in claim 10 wherein the pair of elongated L-shaped angle-irons are affixed to the upper end of the upright wall by spot welding. 12. An elongated purlin as claimed in claim 7 wherein the first and second channels are defined by a flat strip of sheet metal formed with a U-shaped, downwardly opening channel in a mid portion thereof, an upper end of the upright wall affixed in the U-shaped channel. 13. An elongated purlin as claimed in claim 12 wherein the U-shaped channel is affixed to the upper end of the upright wall by spot welding. 14. An elongated purlin as claimed in claim 1 wherein the mounting wall and the upright wall are formed from a single continuous strip of sheet metal, the single strip continuing upwardly and formed into the first and second channels. 15. An elongated purlin as claimed in claim 14 wherein the second channel is positioned to overlie the first channel. 16. An elongated purlin for use in roof structures comprising: an elongated mounting wall designed to be mounted to and supported on roof beams; an upright wall formed integrally with the mounting wall and extending longitudinally the length of the mounting wall; first and second horizontally outwardly opening channels affixed to the upright wall and extending the length of the upright wall, the first and second channels opening outwardly in opposite directions and each of the first and second channels being designed to receive an edge of a solar panel or roof section engaged therein; and the elongated mounting wall, the upright wall, and the first and second horizontally outwardly opening channels being formed of sheet metal and the first and second channels being one of integrally formed with the upright wall or spot welded to the upright wall. 17. A method of fabricating an elongated purlin for use in roof structures comprising: forming an elongated mounting wall designed to be mounted to and supported on roof beams; forming an upright wall integrally with the mounting wall and extending longitudinally the length of the mounting wall; and forming first and second horizontally outwardly opening channels designed to receive an edge of a solar panel or roof section engaged therein, and affixing the first and second channels to the upright wall in an outwardly opening orientation, the openings being directed in opposite directions. 18. A method as claimed in claim 17 wherein the steps of forming the elongated mounting wall, the upright wall, and the first and second horizontally outwardly opening channels includes forming of sheet metal. 19. A method as claimed in claim 17 wherein the step of affixing the first and second channels to the upright wall includes one of integrally forming the first and second channels with the upright wall or spot welding the first and second channels to the upright wall. 20. A method of fabricating an elongated purlin for use in roof structures comprising: providing an elongated strip of sheet metal; forming the elongated strip into an elongated mounting wall designed to be mounted to and supported on roof beams; forming the elongated strip into an upright wall integrally with the mounting wall and extending longitudinally the length of the mounting wall; and forming the elongated strip into first and second horizontally outwardly opening channels designed to receive an edge of a solar panel or roof section engaged therein, the first and second channels being oriented in an outwardly opening orientation and the openings being directed in opposite directions. 21. A method as claimed in claim 20 wherein the step of providing an elongated strip of sheet metal includes providing a strip of sheet metal with a gauge in a range of 14 to 25. 22. A method as claimed in claim 21 wherein the step of providing an elongated strip of sheet metal includes providing an elongated strip of sheet steel with a gauge in a range of 14 to 25. NOVELTY : The purlin (618) has an elongated mounting wall (622) which is designed to be mounted to and supported on roof. An upright wall (620) is affixed to the mounting wall. The length of mounting wall and upright wall are extended approximately. The opening channels are affixed to the upright wall. The channels are opened outwardly in opposite directions and each of channels is designed to receive an edge of solar panel or roof section. DETAILED DESCRIPTION : An INDEPENDENT CLAIM is included for method of fabricating elongated purlin for use in roof structures. USE : Elongated purlin for use in roof structure. ADVANTAGE : The solar panels can be easily and quickly attached on the purlin without requiring on-site welding process. The elongated purlin can be manufactured simply with low manufacturing and install cost. DESCRIPTION OF DRAWINGS : The drawing shows a perspective view illustrating the process of assembling purlin. 618 : Purlin 620 : Upright wall 622 : Elongated mounting wall 630 : U-shaped channel element 634 : Horizontal wall
Truss chord for use in light steel truss, has flange portion including end and end portion with double thickness, and pair of web portions extending orthogonally from flange portion and spaced inwardly from end of flange portion 1. A method of marking truss systems comprising the steps of: determining a plurality of roll formed members for a particular truss system having a plurality of in-plane trusses and out-of-plane members connected to the in-plane trusses; and roll forming, cutting and marking at least a portion of the plurality of roll formed members providing detailed and complete information for; assembling the in-plane trusses; erecting the in-plane trusses; and installing the out-of-plane members. 2. A method of marking truss systems as claimed in claim 1 wherein the plurality of roll formed members include a plurality of bottom chords, a plurality of top chords and a plurality of web members. 3. A method of marking truss systems as claimed in claim 2 wherein the out-of-plane members include one of bridging members, trusses and a combination thereof. 4. A method of marking truss systems as claimed in claim 3 wherein the bottom chords and the top chords have the markings thereon. 5. A method of marking truss systems as claimed in claim 4 wherein the markings include guide lines showing the orientation of the members and information regarding the members meeting at a joint. 6. A method of marking truss systems as claimed in claim 5 wherein the markings further include information regarding connectors and bridging members where required. 7. A method of marking truss systems as claimed in claim 6 wherein the markings are made by way of one of ink and etching. 8. A method of marking truss systems as claimed in claim 5 wherein the markings include information chosen from the group consisting of project number, diagonal web left, diagonal web right, vertical web, bridging, connector and a combination thereof. 9. A method of marking truss systems including the steps of: inputting project/customer data at point of sale into a mass-customized truss system design engine; generating manufacture information by the design engine; providing a plurality of truss members; and marking each of the plurality of truss members with the manufacturing information. 10. A method of marking truss systems as claimed in claim 9 wherein the manufacture information includes part types, size and truss part marking. 11. A method of marking truss systems as claimed in claim 10 wherein the manufacture information adjacent to a node on each of the plurality of truss members. NOVELTY : The truss chord (143) has a flange portion including an end and an end portion with double thickness. A pair of web portions extends orthogonally from the flange portion and is spaced inwardly from the end of the flange portion, where each web portion has an intermediate sloped portion such that the pair of webs portions and the flange portion creates a box portion. A wing extends outwardly from the pair of web portions. A set of space apart holes is formed in each wing. An elongate rib is formed in the flange portion. DETAILED DESCRIPTION : An INDEPENDENT CLAIM is also included for a mass customization system for producing light steel truss. USE : Used in a light steel truss that is utilized for construction of floors and roofs in a building. ADVANTAGE : The design of the truss chord enables customization from point of sale, and reduces number of fasteners and number of layers to pass the fasteners. The truss chord reduces amount of procurement time and labor involved in pricing, design, drawing, manufacture, assembly and installation of light steel trusses for roof and floor construction. The truss chord simplifies the procurement and assembly of trusses to reduce overall system manufacturing costs, to enhance worker safety and to reduce assembling time and cost. DESCRIPTION OF DRAWINGS : The drawing shows a perspective view of an inside compound sloped knuckle connector assembly. 143 : Truss chord
Method for manufacturing electrical transmission tower used in e.g. support application, involves welding chord units, web units and truss accessories at welding station to assemble pre-fabricated interchangeable planar trusses 1. A method for manufacturing a structure, the method comprising: cutting web members and chord members to the requirements of pre-fabricated interchangeable planar trusses for the structure at a cutting station; staging the chord members, web members, and truss accessories based on the number of the pre-fabricated interchangeable planar trusses for the structure at a staging station; rigging the chord members, web members, and the truss accessories to form at least one of the pre-fabricated interchangeable planar trusses at a rigging station; welding the chord members, web members, and truss accessories at a welding station to assemble the at least one of the pre-fabricated interchangeable planar trusses; and wherein at least one of the pre-fabricated interchangeable planar trusses can be galvanized. 2. The method of claim 1, wherein cutting the web members comprises cutting the web members to the required lengths; wherein cutting the chord members comprises cutting the chord members to the required lengths; and further comprising creating one or more assembly holes at each end of the chord members. 3. The method of claim 2, wherein creating one or more assembly holes comprises using an automated punch machine to punch holes in the chord members 4. The method of claim 1, wherein cutting comprises sawing the members. 5. The method of claim 1, wherein cutting comprises shearing the members. 6. The method of claim 1, wherein the chord members comprise two L-shaped chord support elements. 7. The method of claim 1, wherein the web members comprise two L-shaped web support elements. 8. The method of claim 1, wherein the truss accessories comprise chord spacers, web battens, end brackets, or intermediate brackets. 9. The method of claim 1, wherein staging the web members, the chord members, and truss accessories comprises assembling the chord members, the web members, and truss accessories necessary for manufacturing a single pre-fabricated interchangeable planar truss. 10. The method of claim 1, wherein rigging the chord members, the web members, and truss accessories comprises operatively coupling the chord members to the web members through the use of a clamp or a tack weld. 11. The method of claim 1, wherein welding the chord members and truss accessories comprises welding two L-shaped chord support elements to one or more chord spacers to form a chord gap in the chord members. 12. The method of claim 1, wherein welding the web members and truss accessories comprises welding two L-shaped web support elements together using one or more web battens to form a weld gap in the web members. 13. The method of claim 1, wherein welding the chord members and web members comprises welding toe edges of L-shaped web support elements of the web members to a surface of L-shaped chord support elements of the chord members. 14. The method of claim 13, wherein the at least one pre-fabricated interchangeable planar truss can be galvanized because welding the toe edges of L-shaped web support elements of the web members to the surface of the L-shaped chord support elements of the chord members allows galvanizing fluid to flow in and out of a weld joint between the chord member and web member. 15. A pre-fabricated interchangeable planar truss comprising: a first chord member and a second chord member, wherein the first chord member and second chord member have one or more end assembly holes used to operatively couple more than one pre-fabricated interchangeable planar truss together for use in a structure; one or more web members, wherein the one or more web members are operatively coupled to the first chord member and the second chord member through a welded joint; and wherein the pre-fabricated interchangeable planar truss can be galvanized, such that the galvanizing fluid covers the surfaces of the pre-fabricated interchangeable planar truss, including the welded joints. 16. The pre-fabricated interchangeable planar truss of claim 15, wherein the first chord member and second chord member each comprise a first chord support element and a second chord support element operatively coupled through the use of a chord spacer, wherein the chord spacer creates a chord gap between the first chord support element and second chord support element, wherein the surfaces of the chord support elements can be galvanized. 17. The pre-fabricated interchangeable planar truss of claim 15, wherein the one or more web members comprise a rod. 18. The pre-fabricated interchangeable planar truss of claim 15, wherein the one or more web members comprise a first web support element and a second web support element operatively coupled through the use of a web batten, wherein the web batten creates a web gap between the first web support element and the second web support element, wherein the surfaces of the web support elements can be galvanized. 19. The pre-fabricated interchangeable planar truss of claim 15, wherein more than one pre-fabricated interchangeable planar trusses may be operatively coupled through an end bracket using the one or more end assembly holes. 20. The pre-fabricated interchangeable planar truss of claim 19, wherein the end bracket is operatively coupled to cross-bracing members used for operatively supporting more than one pre-fabricated interchangeable planar trusses. 21. The pre-fabricated interchangeable planar truss of claim 15, further comprising: one or more intermediate assembly holes in the first chord member or the second chord member; an intermediate bracket operatively coupled to the first chord member or the second chord member, through the one or more intermediate assembly holes; and wherein the intermediate bracket is operatively coupled to cross-bracing members used for operatively supporting more than one pre-fabricated interchangeable planar trusses. 22. The pre-fabricated interchangeable planar truss of claim 15, wherein the web members comprise of web support elements that are L-shaped. 23. The pre-fabricated interchangeable planar truss of claim 22, wherein the L-shaped web support elements are welded to the surface of the chord members along a surface of the L-shaped web support elements. 24. The pre-fabricated interchangeable planar truss of claim 22, wherein the L-shaped web support elements are welded to the surface of the chord members along a portion of a first toe edge and a second toe edge of the L-shaped web support elements, such that heals of the L-shaped web support elements are pointed outward from the weld. 25. The pre-fabricated interchangeable planar truss of claim 15, wherein the chord members comprise of two L-shaped chord support elements. 26. The pre-fabricated interchangeable planar truss of claim 15, wherein the first chord member and the second chord member are parallel. 27. The pre-fabricated interchangeable planar truss of claim 15, wherein the first chord member and the second chord member comprise of diverging ends and converging ends. 28. A method comprising: creating a plurality of first chord members and a plurality of first web members; creating a plurality of first pre-fabricated interchangeable planar trusses by operatively coupling one or more first web members to a near first chord member and a far first chord member; wherein the near first chord member is operatively coupled to a first end of one or more first web members and the far first chord member is operatively coupled to a second end of the one or more first web members; wherein the plurality of first pre-fabricated interchangeable planar trusses can be shipped to the assembly site; and wherein the plurality of the first pre-fabricated interchangeable planar trusses can be assembled into a structure by operatively coupling three or more first pre-fabricated interchangeable planar trusses together through the use of one or more first end brackets to form a first section with three or more corners, each corner being formed from the operative coupling of the near first chord member of the first pre-fabricated interchangeable planar trusses to the far first chord member of other first pre-fabricated interchangeable planar trusses to form corners with two operatively coupled first chord members. 29. The method of claim 28, wherein the structure can be formed by assembling the plurality of first pre-fabricated interchangeable planar trusses into two or more interchangeable first sections by operatively coupling three or more first pre-fabricated interchangeable planar trusses to each other through the use of one or more of the plurality of first end brackets to form each first section; and wherein the two or more interchangeable first sections are operatively coupled to each other through the use of the one or more of the plurality of first end brackets. 30. The method of claim 28, wherein creating the plurality of first chord members comprises creating two first chord support elements; and operatively coupling the two first chord support elements together to form the plurality of first chord members. 31. The method of claim 28, wherein creating the plurality of first web members comprises creating two first web support elements; and operatively coupling the two first web support elements together to form the plurality of first web members. 32. The method of claim 28, further comprising: creating a plurality of second chord members and a plurality of second web members; creating a plurality of second pre-fabricated interchangeable planar trusses by operatively coupling one or more second web members to a near second chord member and a far second chord member; wherein the near second chord member is operatively coupled to a first end of one or more second web members and the far second chord member is operatively coupled to a second end of the one or more second web members; wherein the plurality of second pre-fabricated interchangeable planar trusses can be shipped to the assembly site; wherein the plurality of the second pre-fabricated interchangeable planar trusses can be assembled into the structure by operatively coupling three or more second pre-fabricated interchangeable planar trusses together through the use of one or more of second end brackets to form a second section with three or more corners, each corner being formed from the operative coupling of the near second chord member of the second pre-fabricated interchangeable planar trusses to the far second chord members of other second pre-fabricated interchangeable planar trusses to form corners with two operatively coupled second chord members; and wherein the second section is operatively coupled to the first section to form the structure. 33. The method of claim 32, wherein the near second chord members and the far second chord members have diverging ends and converging ends; wherein the diverging ends can be operatively coupled to the ground and the converging ends can be operatively coupled to the first section. 34. The method of claim 32, wherein a first section footprint is smaller than a second section footprint. 35. The method of claim 28, further comprising: creating a plurality of third chord members and a plurality of third web members; creating a plurality of third pre-fabricated interchangeable planar trusses by operatively coupling one or more third web members to a near third chord member and far third chord member; wherein the near third chord member is operatively coupled to a first end of one or more third web members and the far third chord member is operatively coupled to a second end of the one or more third web members; wherein the plurality of third pre-fabricated interchangeable planar trusses can be shipped to the assembly site; wherein the plurality of the third pre-fabricated interchangeable planar trusses can be assembled into the structure by operatively coupling three or more third pre-fabricated interchangeable planar trusses together through the use of one or more third end brackets to form a third section with three or more corners, each corner being formed from the operative coupling of the near third chord members of the third pre-fabricated interchangeable planar trusses to the far third chord members of other third pre-fabricated interchangeable planar trusses to form corners with two operatively coupled third chord members; and wherein the third section is operatively coupled between the first section and a second section to form the structure. 36. The method of claim 35, wherein the third section footprint is smaller than the second section footprint but larger than the first section footprint. 37. An apparatus comprising: a plurality of first pre-fabricated interchangeable planar trusses each comprising a near first chord member, a far first chord member, and a plurality of first web members that operatively couple the first near member to the first far member; a plurality of truss accessories, wherein the truss accessories comprise a plurality of first end brackets; wherein three or more first pre-fabricated interchangeable planar trusses are operatively coupled though the use of one or more of the plurality of the first end brackets to form a first interchangeable truss section with three or more corners; wherein each corner of the first interchangeable truss section comprises the near first chord member of one of the plurality of the first pre-fabricated interchangeable planar trusses operatively coupled to the far first chord member of another one of the plurality of the first interchangeable planar trusses to form corners with two operatively coupled first chord members; and wherein two of the first interchangeable truss sections are operatively coupled through the use of the one or more of the plurality of the first end brackets to form a structure. 38. The apparatus of claim 37; wherein the plurality of the first end brackets are brackets that are used to operatively couple three or more first pre-fabricated interchangeable planar trusses for the first interchangeable truss section and two or more of the plurality of first interchangeable truss sections. 39. The apparatus of claim 37, wherein the near first member and the far first member are substantially parallel. 40. The apparatus of claim 37; wherein the structure further comprises a second truss section; wherein the second truss section is operatively coupled to the ground; and wherein the second truss section is operatively coupled to the first interchangeable truss section through the use of one or more of a plurality of second end brackets. 41. The apparatus of claim 40; wherein the second truss section comprises three or more second pre-fabricated interchangeable planar trusses operatively coupled though the use of one or more of the plurality of the second end brackets; wherein the three or more second pre-fabricated interchangeable planar trusses have a near second chord member and a far second chord member operatively coupled by one or more second web members; wherein a first end of the second truss section is operatively coupled to the ground and a second end of the second truss section is operatively coupled to the first interchangeable truss section. 42. The apparatus of claim 41, wherein the structure further comprises a third truss section comprising three or more third pre-fabricated interchangeable planar trusses operatively coupled though the use of one or more of a plurality of third end brackets, wherein the three or more third pre-fabricated interchangeable planar trusses have a near third chord member and a far third chord member operatively coupled by one or more third web members; and wherein the third truss section is operatively coupled between the first interchangeable truss section and the second truss section. 43. The apparatus of claim 37, wherein the truss accessories comprise a chord spacer; wherein the first chord members comprise two L-shaped chord support elements operatively coupled together with the chord spacer to form the first chord member with a chord gap between the two L-shaped chord support elements. 44. The apparatus of claim 37, wherein the truss accessories comprise a web batten; wherein the first web members comprise two L-shaped web support elements operatively coupled together with the web batten to form the first web member with a web gap between the two L-shaped web support elements. 45. An apparatus comprising: a plurality of pre-fabricated interchangeable planar trusses each comprising a first chord member, a second chord member, and a plurality of web members that operatively couple the first chord member to the second chord member; one or more couplings; wherein three or more pre-fabricated interchangeable planar trusses are operatively coupled though the use of the one or more couplings to form a first interchangeable truss section with three or more corners; wherein three or more pre-fabricated interchangeable planar trusses are operatively coupled though the use of the one or more couplings to form a second interchangeable truss section with three or more corners; wherein each corner comprises the first chord member of the first interchangeable planar truss operatively coupled to the second chord member of the second interchangeable planar truss to form corners with two operatively coupled chord members; and wherein the first interchangeable truss section is operatively coupled to the second interchangeable truss section through the use of the one or more couplings to form a structure. 46. The apparatus of claim 45; wherein the one or more couplings are three or more end brackets that are used to operatively couple three or more pre-fabricated interchangeable planar trusses of the first interchangeable truss section with three or more pre-fabricated interchangeable planar trusses of the second interchangeable truss section. 47. The apparatus of claim 45, wherein the first chord member and the second chord member of the plurality of pre-fabricated interchangeable trusses are substantially parallel. 48. The apparatus of claim 45, wherein the structure further comprises a third interchangeable truss section that is a base section; wherein the first interchangeable truss section and the second interchangeable truss section form a top section of the structure; and wherein the base section is operatively coupled to the top section through the use of the one or more couplings. 49. The apparatus of claim 48, wherein the base section comprises three or more pre-fabricated interchangeable planar base trusses operatively coupled though the use of the one or more plurality of couplings, wherein the three or more pre-fabricated interchangeable planar base trusses comprise a first leg truss operatively coupled to a second leg truss each comprising two or more leg chord members operatively coupled by leg web members. 50. The apparatus of claim 48, wherein the truss structure further comprises a fourth interchangeable section that is a mid-section; wherein the mid-section comprises three or more pre-fabricated interchangeable planar mid-section trusses operatively coupled though the use of the one or more couplings; wherein the three or more pre-fabricated interchangeable planar mid-section trusses comprises a first mid-section chord member and a second mid-section chord member operatively coupled by mid-section web members; and wherein the mid-section operatively couples the base section to the top section. 51. The apparatus of claim 45, wherein the first chord member and the second chord member comprise two L-shaped support elements operatively coupled together through the use of one or more chord spacers to form a chord gap between the two L-shaped support elements. 52. The apparatus of claim 45, wherein the plurality of web members are operatively coupled to the first chord member and the second chord member though the use of welded joints. 53. The apparatus of claim 45, wherein the plurality of web members comprise two L-shaped web support elements operatively coupled to the first chord member and the second chord member by welding toe edges of the web support elements to a surface of the first chord member and the second chord member. 54. The apparatus of claim 53, wherein the L-shaped web support elements are operatively coupled together through the use of one or more web battens to form a web gap between the two L-shaped support elements. 55. The apparatus of claim 45, further comprising a support arm section comprising one or more support arm planar trusses operatively coupled to the first interchangeable truss section or the second interchangeable truss section through the use of one or more arm brackets. 56. The apparatus of claim 45, wherein the plurality of couplings are substantially L-shaped brackets. NOVELTY : The method involves staging chord units (212, 214), web units (216) and truss accessories based on a number of pre-fabricated interchangeable planar trusses for a structure at a staging station. The chord units, the web units and the truss accessories are rigged to form the pre-fabricated interchangeable planar trusses at a rigging station. The chord units, the web units and the truss accessories are welded at a welding station to assemble the pre-fabricated interchangeable planar trusses, which are galvanized. DETAILED DESCRIPTION : The truss accessories are selected from a group consisting of chord spacers, web battens, end brackets and intermediate brackets. The web units are two L-shaped web support elements, which are rods. The chord units are two L-shaped chord support elements. The planar trusses are selected from a group consisting of pratt trusses, warren trusses, bowstring trusses, king post trusses, lenticular trusses, lattice trusses and vierendeel trusses. INDEPENDENT CLAIMS are also included for the following: (1) a pre-fabricated interchangeable planar truss (2) an apparatus for manufacturing a structure. USE : Method for manufacturing an interchangeable pre-fabricated planar truss structure i.e. electrical transmission tower, used in a support application and an outdoor application. Can also be used for a solar power array/solar panel support, cellular telephone tower, wind tower, bridge, building, conveyer support and a construction scaffolding. ADVANTAGE : The method enables a specialized transmission truss section to be manufactured to attach to a base of the tower, so that the interchangeable planar trusses can be manufactured and coupled to the base or specialized transmission truss section in order to efficiently and quickly replace damage portions of the transmission tower in a cost effective and timely manner. The method enables the structure to be made of the pre-fabricated interchangeable planer trusses that can be easily and quickly manufactured, transported and assembled, while providing better structural performance. The method enables the truss section in the tower to be assembled on top of the truss section to reduce weight of the truss section near to the top of the tower in order to reduce cost. The method enables the truss sections near to the top of the tower that cannot need to support as much force, so that the truss section can have reduced member sizes and thicknesses. DESCRIPTION OF DRAWINGS : The drawing shows a schematic view of a structure performing in-line planar truss manufacturing process. 212, 214 : Chord units 216 : Web units 500 : Multi-leg transmission tower 510 : Leg truss section 512-520 : Tapered sections
Flat roof support structure has attachment structure that fixes upper end of each vertical column to mounting area of associated elongated beam, attachment device fixes attachment plate to attachment elements and assembled on-site 1. A flat roof support structure including a plurality of vertical columns, an elongated generally horizontally oriented beam associated with and positioned atop each vertical column, and attachment structure fixing the upper end of each vertical column to a mounting area of the associated elongated beam, the attachment structure comprising: U-shaped attachment members affixed to opposed sides of the vertical columns at the upper end of each column, the attachment members opening in an outwardly directed orientation parallel to the elongated beam; at least one attachment plate fixedly attached to one side of each elongated beam in the mounting area, the attachment plate extending downwardly below a lower surface of the elongated beam a distance equal to at least a portion of the U-shaped attachment members so as to overlap the at least a portion; and attachment devices fixing the at least one attachment plate to the U-shaped attachment members and assembled on-site. 2. The flat roof support structure as claimed in claim 1 wherein two attachment plates are fixedly attached one to each opposed side of each elongated beam in the mounting area to form a solid channel or box into which the upper end of the vertical column is inserted. 3. The flat roof support structure as claimed in claim 1 wherein each vertical column of the plurality of vertical columns includes two elongated channels affixed together in abutting relationship. 4. The flat roof support structure as claimed in claim 3 wherein each of the two elongated channels include a major wall extending the length of the channel, two side walls extending perpendicular to the major wall from opposite edges, and flanges extending inwardly toward each other perpendicular to the side walls, the two elongated channels being affixed together by affixing the flanges in abutting relationship. 5. The flat roof support structure as claimed in claim 1 wherein each vertical column of the plurality of vertical columns includes a plurality of elongated sections affixed in an end-to-end relationship by a column splice assembled on-site. 6. The flat roof support structure as claimed in claim 1 wherein each vertical column of the plurality of vertical columns includes a column mounting structure affixing a lower end of each vertical column to a mounting base or earth, the column mounting structure being assembled on-site. 7. A flat roof support structure comprising: a plurality of vertical columns, each vertical column including two elongated channels affixed together in abutting relationship; an elongated generally horizontally oriented beam associated with each vertical column of the plurality of vertical columns; U-shaped attachment members affixed to opposed sides of each vertical column of the plurality of vertical columns at an upper end of each column, the attachment members opening in an outwardly directed orientation parallel to the associated elongated beam; at least one attachment plate fixedly attached to one side of each elongated beam in a mounting area of the elongated beam, the attachment plate extending downwardly below a lower surface of the elongated beam a distance equal to at least a portion of the U-shaped attachment members so as to overlap the at least a portion; attachment devices fixing the at least one attachment plate to the U-shaped attachment members and assembled on-site; and a plurality of elongated purlins are affixed to an upper surface of the elongated generally horizontally oriented beam and positioned to extend longitudinally in parallel spaced apart relationship to substantially define a roof area. 8. A method of providing and assembling a flat roof support structure including the steps of: providing a plurality of vertical columns; providing an elongated generally horizontally oriented beam associated with and adapted to be positioned atop each vertical column; and affixing U-shaped attachment members to opposed sides of the vertical columns at the upper end of each column, the attachment members opening in an outwardly directed orientation parallel to the elongated beam; affixing at least one attachment plate to one side of each elongated beam in a mounting area, a portion of the attachment plate extending downwardly below a lower surface of the elongated beam a distance equal to at least a portion of the U-shaped attachment members; assembling on-site the plurality of vertical columns and the associated generally horizontally oriented beams by mounting each column of the plurality of vertical columns in an upright fixed orientation and positioning the associated beams with the mounting area above the upper end of the column so that the downwardly extending portion of the attachment plate overlaps the at least a portion of the U-shaped attachment members; and using attachment devices affixing the overlapping portion of the attachment plate to the U-shaped attachment members in the mounting area of each vertical column and associated generally horizontally oriented beam, whereby the beams and columns are fixedly attached on-site without welding. 9. A method as claimed in claim 8 wherein the step of affixing at least one attachment plate includes the step of affixing two attachment plates one to each opposed side of each elongated beam in the mounting area to form a solid channel or box into which the upper end of the vertical column is inserted. 10. A method as claimed in claim 8 wherein the step of providing a plurality of vertical columns includes the steps of providing two elongated channels and affixing the two channels together in abutting relationship to form each column of the plurality of columns. 11. A method as claimed in claim 10 wherein the step of providing two elongated channels includes forming each of the channels with a major wall extending the length of the channel, two side walls extending perpendicular to the major wall from opposite edges, and flanges extending inwardly toward each other perpendicular to the side walls, and the step of affixing includes fixing the two elongated channels together by affixing the flanges in abutting relationship. 12. A method as claimed in claim 11 wherein the step of providing two elongated channels includes forming each of the channels from flat sheet metal. 13. A method as claimed in claim 8 wherein the step of providing elongated generally horizontally oriented beams includes the steps of providing two elongated channels and affixing the two channels together in abutting relationship to form each beam. 14. A method as claimed in claim 13 wherein the step of providing two elongated channels includes forming each of the channels with a major wall extending the length of the channel, two side walls extending perpendicular to the major wall from opposite edges, and flanges extending inwardly toward each other perpendicular to the side walls, and the step of affixing includes fixing the two elongated channels together by affixing the flanges in abutting relationship. 15. A method as claimed in claim 8 wherein the step of mounting each column of the plurality of vertical columns in an upright fixed orientation includes providing a column mounting structure and affixing a lower end of each vertical column to a mounting base or earth with the column mounting structure on-site. 16. A method as claimed in claim 8 wherein the step of providing the plurality of vertical columns includes providing a plurality of elongated sections for each vertical column and affixing the plurality of elongated sections for each vertical column in an end-to-end relationship using a column splice assembled on-site. 17. A method as claimed in claim 8 wherein the steps of providing the plurality of vertical columns, providing the elongated generally horizontally oriented beams, affixing U-shaped attachment members, and affixing at least one attachment plate are performed off-site. 18. A method as claimed in claim 8 including a step of attaching a plurality of elongated purlins to an upper surface of the elongated generally horizontally oriented beams, the plurality of elongated purlins being positioned to extend longitudinally in parallel spaced apart relationship to substantially define a roof area. 19. A method as claimed in claim 8 including a step of forming mating bolt holes off site in the U-shaped attachment members and the at least one attachment plate. 20. A method as claimed in claim 19 wherein the step of using attachment devices includes using bolts on-site in conjunction with the mating bolt holes. NOVELTY : The support structure has vertical columns (12) that are elongated horizontally oriented beam associated with and positioned top each vertical column. An attachment structure fixes upper end of each vertical column to mounting area of associated elongated beam. One attachment plate is fixedly attached to side of each elongated beam in mounting area, plate is extended downwardly below lower surface of elongated beam distance equal to portion of attachment elements so as to overlap portion. An attachment device fixes attachment plate to attachment elements and assembled on-site. DETAILED DESCRIPTION : The U-shaped attachment elements are affixed to opposed sides of vertical columns at upper end of each column. The attachment elements are opening in an outwardly directed orientation parallel to the elongated beam. An INDEPENDENT CLAIM is included for method of providing and assembling flat roof support structure. USE : Flat roof support structure. ADVANTAGE : The improved flat roof structure can be easily bolted together at the site and does not require any on-site welding, relatively simple and inexpensive to install, does not require welding equipment and other special tools on-site to install. DESCRIPTION OF DRAWINGS : The drawing shows an isometric top view of flat, cantilevered multi-column structure. 10 : Cantilevered multicolumn structure 12 : Vertical column 14 : Cantilever beam 18 : Purlin 19 : Brace
(A1) ALUMINIUM ALLOY TRUSS STRUCTURE (B2) Aluminium alloy truss structure [EPODOC / EPO] 1. An aluminum alloy truss structure, comprising upper chord members, lower chord members, web members and connection nodes by which the upper chord members, lower chord members, and web members are connected using riveting bolts, characterized in that the upper chord members, lower chord members, web members of the truss structure are made from aluminum alloy material, the chord members and web members being interconnected using tenons and mortises that mate with each other, each of the chord members being provided with a tenon plate at the end thereof adjacent to the respective web members, each of the web members being correspondingly provided with a mortise groove at either end thereof, and the tenon plate on the chord members being implanted into the mortise groove on the web members; or, alternatively, each of the chord members being provided with a mortise groove at the end thereof adjacent to the respective web members, each of the web members being correspondingly provided at either end thereof with a tenon that is to mate with the mortise groove, either end of each web member being implanted into the mortise groove in the chord member that intersects with the web member; after each tenon is implanted into the respective mortise groove, the web member, the chord member, and the tenon are fastened together using bolts or riveting bolts. 2. An aluminum alloy truss structure, comprising plate-shaped connection node plates and chord members and web members of aluminum alloy material respectively connecting therewith, characterized in that the chord members and web members of the truss structure each having a groove made at either end thereof, the plate-shaped connection node plate being implanted into the groove at the respective ends of the chord members and web members that intersect at a connection node and fastened together with the chord members and web members using bolts or riveting bolts. 3. An aluminum alloy truss structure, comprising body-shaped connection node bodies of a space truss and aluminum alloy members of the space truss that meet at a connection node and are interconnected with the respective connection node bodies, characterized in that the aluminum alloy members of the space truss each having a groove made at either end thereof to receive an limb plate of a connection node body that is implanted into the groove, each body-shaped connection node body being provided with three limb plates, respectively referred to as U, V and W, along X, Y and Z direction of the space truss, the three limb plates being respectively implanted into the grooves at the respective ends of the aluminum alloy members that meet at the node and fastened together with the aluminum alloy members using bolts or riveting bolts. 4. The truss structure as claimed in claim 3, wherein the said space truss is a triangular truss, the left portion of the space truss comprising a plurality of upper chord members that are connected end to end and a connection node body being disposed at locations where every two upper chord members meet; the right portion of the space truss comprising a plurality of upper chord members that are connected end to end and a connection node body being disposed at locations where every two upper chord members meet; the bottom portion of the space truss comprising a plurality of lower chord members that are connected end to end and a connection node body disposing at locations where every two lower chord members meet; the connection node body comprising a chord limb plate, a left limb plate and a right limb plate and having a herringbone cross section; the left limb plate and the right limb plate are disposed symmetrically with respect to each other; at the left portion of the space truss, the chord limb plate of each connection node body being connected with the upper chord member and the left limb plate of the connection node body being connected with the oblique web member; at the right portion of the space truss, the chord limb plate of each connection node body being connected with the upper chord member and the right limb plate of the connection node body being connected with the oblique web member; at the bottom portion of the space truss, the chord limb plate of each connection node body being connected with the lower chord member; the right limb plate of the connection node body at the left portion of the space truss being connected with the left limb plate of the connection node body at the right portion of the space truss via a straight web member; the left limb plate of the connection node body at the bottom portion of the space truss being connected with the oblique web member of the connection node body at the left portion of the space truss and the right limb plate of the connection node body at the bottom portion of the space truss being connected with the oblique web member of the connection node body at the right portion of the space truss. 5. An aluminum alloy truss structure, comprising chord members, web members and connection nodes by which the members are interconnected using riveting bolts, characterized in that, the chord members and web members of the truss structure are made from aluminum alloy material; the chord members and web members are interconnected using tenons and mortise grooves that mate with each other respectively; in particular, a tenon plate is provided at the chord member respectively along Y, Z direction of the truss structure, and a mortise groove is made at either end of each of the web chamber along Y, Z direction of the truss structure to mate with the tenon plate, the tenon plates at the chord members respectively along Y, Z direction being implanted into the mortise grooves in the web members along Y, Z direction respectively that intersect the chord members; or, alternatively, a mortise groove is made at the chord members respectively along Y, Z direction of the truss structure, and a tenon is correspondingly provided at either end of each web chamber along Y, Z direction of the truss structure to mate with the mortise groove, the end of each web member along Y, Z direction being respectively implanted into the mortise grooves in the chord members along Y, Z direction that intersect the chord members; after each tenon is implanted into the respective mortise groove, the chord members, the web members and tenon are fastened together using bolts or riveting bolts. 6. An aluminum alloy truss structure, comprising body-shaped connection node bodies made from aluminum alloy material and chord members and web members of aluminum alloy material that meet at respective connection nodes and are interconnected with the respective connection node bodies, characterized in that, in response to the needs for connecting the chord members and web members, each body-shaped connection node body is provided with limb plates of the connection node body respectively in positive and negative direction of X axis in XY plane to connect the chord members in X axis direction, or is provided with grooves to connect the chord members in X axis direction, and it is provided with limb plates of the connection node body respectively in positive and negative direction of Y axis in XY plane to connect the chord members in Y axis direction, or is provided with grooves to connect the chord members in Y axis direction, and is provided with limb plates or grooves at one side of the YZ plane where the web members are located to connect the web members, and is provided with limb plates or grooves at the other side of the YZ plane symmetrically with respect to the side to connect the web members; the members meeting at the connection node each has a groove made at either end thereof to receive the limb plate of the connection node body to be implanted and is then fastened together with the limb plate using bolts or riveting bolts; after the ends of the chord members and web members are respectively implanted into the grooves in the connection node body directly, the chord member and the web member are fastened together using bolts or riveting bolts. 7. A connection node body used in a square pyramid grid structure, comprising a planar base plate, a front limb plate and a back limb plate being disposed along an extended longitudinal axis of the planar base plate, a left limb plate and a right limb plate being disposed along an extended transverse axis of the planar base plate; two oblique limb plates being disposed at underside of the planar base plate; the two oblique limb plates being disposed in a splayed manner symmetrically with respect to the longitudinal axis and being parallel to each other. 8. A connection node body used in a square pyramid grid structure, comprising a planar base plate, a front mortise groove and a back mortise groove being disposed along an extended longitudinal axis of the planar base, a left limb plate and a right limb plate being disposed along an extended transverse axis of the planar base; two oblique limb plates being disposed at underside of the planar base; the two oblique limb plates being disposed in a splayed manner symmetrically with respect to the longitudinal axis and being parallel to each other; the end of the left limb plate being provided with a left mortise groove parallel to the said longitudinal axis; the end of the right limb plate being provided with a right mortise groove parallel to the longitudinal axis; the ends of the oblique limb plates being respectively provided with an oblique mortise groove that is parallel to the longitudinal axis.
Profiled element, particularly profiled construction element, comprises plaster element comprising metallic or plastic elongated main body in which one opening is formed, where main body has adjacent section 1. A section element having an elongated base body (2, 35) having a longitudinal extent and in which at least one opening (13, 44, 78) is formed, wherein the opening (13, 44, 78) includes at least one edge (14, 45, 87, 88) which is formed transversely to the longitudinal extent of the base body (2, 35) and which is formed at least partly by a bent over portion (12, 33, 34, 75, 76, 77) of the base body (2, 35), wherein the bent over portion (12, 33, 34, 75, 76, 77) forms, together with an adjacent portion (15, 49, 50, 51, 52, 79, 80) of the base body (2, 35) made in one piece with the bent over portion (12, 33, 34, 75, 76, 77), an at least double-layer region (16, 53, 54, 81, 82, 83) of the base body (2, 35); and wherein the bent-over portion (12, 33, 34, 75, 76, 77) is connected to the adjacent portion (15, 49, 50, 51, 52, 79, 80) within the at least double-layer region (16, 53, 54, 81, 82, 83) to increase the stiffness of the section element transversely to its longitudinal extent. 2. A section element in accordance with claim 1, wherein the edge (14, 45, 87, 88) extends at least regionally substantially perpendicular to the longitudinal extent of the base body (2, 35). 3. A section element in accordance with claim 1, wherein the bent over portion (12, 33, 34, 75, 76, 77) is connected to the adjacent portion (15, 49, 50, 51, 52, 79, 80) by one of a pressure joining process, a clinching process, a crimping process, a clamping process, a squeezing process, a pressing process, a welding process, a screwing process, a bonding process and a riveting process. 4. A section element in accordance with claim 1, wherein the edge (14) has a total length and is formed substantially over its total length by the bent over portion (12). 5. A section element in accordance with claim 1, wherein the edge has first and second parts and the first part (47, 85) of the edge (45, 87, 88) is formed by the bent over portion (33, 34, 75, 76, 77). 6. A section element in accordance with claim 5, wherein the second part (48) of the edge (45) is formed by a non-bent over portion (37, 38) of the base body (35) and adjoins the first part (47) of the edge (45). 7. A section element in accordance with claim 6, wherein the non-bent over portion (37, 38) forms at least a part of the adjacent portion (51, 52) of the base body. 8. A section element in accordance with claim 5, wherein the first part (85) of the edge (87, 88) is formed by a single-layer bent-over portion (75) which is adjoined by at least one second part (86) of the edge (87, 88) which is formed by an at least double-layer, bent-over portion (75, 76; 75, 77) of the base body (35). 9. A section element in accordance with claim 1, wherein the base body (35) includes two longitudinal portions (41, 42) having a mutual spacing which extend parallel to one another and are connected to one another at a plurality of connection points via connection elements (43) formed in one piece with the longitudinal portions (41, 42) and respectively bridging the spacing between the longitudinal portions (41, 42); wherein the opening (44, 78) extends from one of the longitudinal portions (41) beyond the spacing to the other longitudinal portion (42); and wherein the bent-over portion (33, 34) forms a region of the edge (45, 87, 88) bridging the spacing between the longitudinal portions (41, 42). 10. A section element in accordance with claim 1, wherein the opening (13, 44, 78) includes at least two correspondingly formed edges (14, 45, 87, 88), which are in particular disposed opposite one another. 11. A section element in accordance with claim 1, wherein the section element is formed as one of a C section (7, 57), a U section, an L section, a T section, an H section, a hat section and a Z section. 12. A section element in accordance with claim 1, wherein the edge (45, 87, 88) is engaged over, at least regionally, by a cover element (59, 60, 62) and is in particular encompassed by the cover element (59, 60, 62). 13. A section element in accordance with claim 1, wherein the edge (45, 87, 88) is provided at least regionally with a bend (63). 14. A section element in accordance with claim 1, wherein the opening (13, 44, 78) is formed as a leadthrough opening, in particular for at least one supply line. 15. A section element in accordance with claim 1, wherein a plurality of openings (13, 44, 78) are provided which are in particular arranged distributed in the longitudinal direction of the base body (2, 35). 16. A method of manufacturing a section element comprising the steps of: taking an elongate base body (2, 35) having a longitudinal extent; introducing slits (9, 10, 24, 25, 26, 27, 28, 66, 67, 68, 69, 70, 73) into the base body (2, 35) for folding out a portion (12, 33, 34, 75, 76, 77) of the base body (2, 35); folding out and bending over a portion (12, 33, 34, 75, 76, 77) of the base body along a kink line (11, 31, 32, 71, 72) extending transversely to the longitudinal extent of the base body (2, 35) for forming an opening (13, 44, 78) in the base body (2, 35), the kink line connecting at least some of the slits (9, 10, 24, 25, 26, 27, 28, 66, 67, 68, 69, 70, 73), the folding out and bending over operation being effected until the bent over portion (12, 33, 34, 75, 76, 77) forms, together with an adjacent portion (15, 49, 50, 51, 52, 79, 80) of the base body (2, 35) made in one piece with the bent over portion (12, 33, 34, 75, 76, 77), an at least double-layer region (16, 53, 54, 81, 82, 83) of the base body (2, 35); and connecting the bent-over portion (12, 33, 34, 75, 76, 77) to the adjacent portion (15, 49, 50, 51, 52, 79, 89) within the at least double-layer region (16, 53, 54, 81, 82, 83) to increase the stiffness of the section element transversely to its longitudinal extent. 17. A section element in accordance with claim 1 adapted for use as one of a structural section, a dry construction section, a facade section, a plaster section, a screed section and a tile section. 18. A section element in accordance with claim 1 and made of one of the following materials: metal and plastic. 19. A section element in accordance with claim 13, wherein said bend (63) forms a flange. 20. A section in accordance with claim 14, wherein said at least one supply line comprises an electrical line. NOVELTY : The profiled element comprises a plaster element comprising a metallic or plastic elongated main body (2) in which one opening is formed. The opening has one edge which is formed transversely to the longitudinal extension of the main body by a bent-over section (12). The main body has an adjacent section (15) for forming double-layered area of the main body. DETAILED DESCRIPTION : An INDEPENDENT CLAIM is also included for a method for producing a profiled element. USE : Profiled element, particularly a profiled construction element. ADVANTAGE : The profiled element comprises a plaster element comprising a metallic or plastic elongated main body in which one opening is formed, thus ensures improved profiled element. DESCRIPTION OF DRAWINGS : The drawing shows a sectional view of a profiled element. 2 : Main body 8 : Boundary area 10 : Slot 12 : Bent-over section 15 : Adjacent section
Roof structure of building, has web joists that support roof boards and have triangulated open web with several angled open web elements for interconnecting cold-formed upper and lower chords by forging 1. A roof structure comprising: (a) a plurality of cold-formed columns, each column comprising a pair of vertical posts attached to each other in juxtaposition, each post of a substantially tapered I-beam cross section comprising an elongate vertical column web interconnecting a pair of column flanges wherein the outer vertical surfaces of the column flanges are horizontal, the cross-section of each column symmetrical about central horizontal and vertical axes; (b) a plurality of cold-formed girders supported by the plurality of columns, each girder of a substantially tapered I-beam cross section comprising an elongate girder web interconnecting a pair of upper and lower girder flanges wherein the top and bottom surfaces of the girder flanges are horizontal, the cross-section of each girder symmetrical about central horizontal and vertical axes; (c) a plurality of cold-formed beams supported by the plurality of girders, each beam comprising a tapered I-beam comprising an elongate beam web interconnecting a pair of upper and lower beam flanges wherein the top and bottom surfaces of the beam flanges are horizontal the cross-section of each beam symmetrical about central horizontal and vertical axes; (d) a plurality of open web joists supported by the plurality of beams, each joist comprising a cold-formed upper chord, a cold-formed lower chord, and a triangulated open web interconnecting the upper and lower chords wherein, the open web comprises a plurality of angled open web members, each open web member interconnecting the upper and lower chords by means of forging, the cross-section of each joist symmetrical about a central vertical axis; and (e) a plurality of roof boards supported by the plurality of joists. 2. The structure of claim 1 wherein, the opposite ends of each open web member is fixedly connected to the upper and lower chords. 3. The structure of claim 1 wherein, the opposite ends of each open web member is connected to the upper and lower chords as rule joints. 4. The structure of claim 1 wherein, each open web member is formed by bending a metal rod so as to form a pair of parallel sections, each comprising upper and lower ends, an upper-chord-connecting section interconnecting the upper ends of the parallel sections such that the upper-chord-connecting section is substantially perpendicular to the pair of parallel sections, and a pair of lower-chord-connecting sections extending perpendicularly and outwardly from the pair of parallel sections; the upper and lower chords interconnected by the open web member about upper and lower-chord-connecting sections respectively. 5. The structure of claim 4 wherein, the upper chord comprises an elongate, vertical upper-chord-connecting wall comprising a plurality of equidistant holes disposed thereon wherein, each hole receives the upper-chord-connecting section therewithin, and an elongate member attached to the top edge of the upper-chord-connecting wall; the elongate member comprising a substantially planar top surface. 6. The structure of claim 5 wherein, the elongate member comprises a hollow member of uniform rectangular cross section comprising an elongate top wall, an elongate bottom wall, and a pair of elongate opposing sidewalls connecting the longitudinal edges of the top and bottom walls, the pair of side walls disposed parallel to the upper-chord-connecting wall. 7. The structure of claim 4 wherein, the lower chord comprises: (a) a pair of opposing, vertical, lower-chord-connecting walls each comprising a plurality of equidistant holes disposed thereon such that the holes on either lower-chord-connecting walls are aligned, each pair of opposing holes for receiving the pair of lower-chord-connecting sections therethrough, and (b) an elongate horizontal, rectangular lower panel longitudinally attached to the bottom edges of the pair of lower-chord-connecting walls; the lower panel extending laterally beyond the connecting point of the pair of lower-chord-connecting walls. 8. The structure of claim 7 wherein, the lower chord further comprises a pair of elongate metal strips of substantially L-shaped cross section, wherein the longitudinal edges of each strip connects the longitudinal top edge of a lower-chord-connecting wall and the longitudinal edge of the lower panel thereby forming a hollow metal tube of uniform rectangular cross section; the lower chord formed by longitudinal bending a metal sheet. 9. The structure of claim 4 wherein, the lower chord comprises a pair of opposing, elongate, horizontal, lower-chord-abutting rectangular metal strips wherein, each lower-chord-abutting strip fixedly rests over the plurality of lower-chord-connecting sections, an elongate, horizontal, rectangular lower panel disposed parallel to the pair of lower-chord-abutting strips, and a pair of opposing, elongate, vertical, rectangular side strips, each interconnecting the lower-chord-abutting strips and the lower panel; the lower chord formed by longitudinal bending a metal sheet. 10. The structure of claim 4 wherein, the upper chord comprises a plurality upper-chord segment members, each comprising a vertical upper-chord-connecting wall segment comprising a hole disposed thereon, each hole for receiving the upper-chord-connecting section therewithin, and a horizontal, rectangular upper panel segment attached to the top edge of each upper-chord-connecting wall segment, and an elongate, hollow bar attached on top of the plurality of upper-chord segment members; each upper-chord segment member cold-formed by longitudinally bending a metal sheet. 11. The structure of claim 4 wherein, the upper chord comprises a plurality upper-chord segment members wherein each segment member comprises a vertical upper-chord-connecting wall segment comprising a hole disposed thereon, each hole for receiving the upper-chord-connecting section therewithin, and a metal tube segment upwardly extending from the top edge of each wall, and an elongate hollow member received within the plurality of tube segments; the outer surface of the hollow member conforming to the inner surface of the plurality of tube segments; each upper-chord segment member and the upper-chord hollow member cold-formed by longitudinally bending a plurality metal sheets. 12. The structure of claim 4 wherein, the lower chord comprises a plurality of lower-chord segment members, each comprising a pair of opposing vertical lower-chord-connecting wall segments, each comprising a hole disposed thereon, the pair holes for receiving the pair of lower-chord-connecting sections therethrough, a horizontal rectangular bottom panel interconnecting the bottom edges of the vertical wall segments, and a pair of horizontal rectangular flanges, each extending outwardly from the top edge of a lower-chord-connecting wall segment, and an elongate platform comprising a longitudinal groove within which the plurality of lower-chord segment members are fixedly received such that the bottom surfaces of the plurality of rectangular bottom panels abut the surface of the groove. 13. The structure of claim 1 wherein, the girder is formed by: (a) longitudinally bending each of a pair of metal sheets at right angles at first and second points so as to form a vertical girder web section and a pair of opposing upper and lower horizontal girder flange sections, the first and second points located at an equal distance from first and second longitudinal edges of the metal sheet respectively; (b) longitudinally bending the pair of upper and lower girder flange sections at third and fourth points respectively, the upper and lower girder flanges bent inwardly towards the girder web section at an acute angle so as to form a pair of opposing elongate horizontal sides and a pair of opposing elongate angled panels, each extending from the longitudinal edge of the elongate horizontal side, the third and fourth points located at an equal distance from the first and second longitudinal edges respectively; (c) longitudinally bending the pair of upper and lower angled panels at fifth and sixth points respectively, the pair of upper and lower angled panels bent outwardly away from the girder web section so as to form a pair of opposing elongate angled sides and a pair of opposing elongate vertical collars, each extending from the longitudinal edge of the angled side and fixedly abutting the girder web section, the fifth and sixth points located at a equal distance from the first and second longitudinal edges respectively; and (d) attaching the planar side of bent sheets on either planar sides of an elongate rectangular girder web so as to form a tapered substantially I-shaped beam; the girder web is of hollow rectangular cross-section. 14. The structure of claim 13 wherein, the girder further includes a pair of elongate, cold-formed, girder flange reinforcing members comprising an outer surface and an inner surface wherein, the inner surface of each reinforcing member fixedly abuts the outer surface of a girder flange, and the surface of each collar; the reinforcing members built by bending metal sheets. 15. The structure of claim 1 wherein, each cold-formed beam flange is built by longitudinally bending a metal sheet at an acute angle at first and second points so as to form an elongate horizontal side and a pair of elongate angled panels, the first and second points located at an equal distance from first and second longitudinal edges of the metal sheet respectively, and longitudinally bending the metal sheet outwardly at third and fourth points, each point located on an angled panel so as to form a pair of vertical strips and a pair of angled sides, the third and fourth points located at an equal distance from the first and second longitudinal edges respectively wherein, the inner surfaces of the pair of vertical strips of each beam flange fixedly abut the outer opposing surfaces of the beam web comprising a vertical, rectangular metal strip wherein, the top and bottom edges of the metal strip abut the inner surfaces of the top and bottom beam flanges respectively. 16. The structure of claim 15 wherein, the longitudinal edge of each vertical strip comprises a series of web-connecting edges, a series of non-web-connecting edges wherein, each non-web-connecting edge disposed between a pair of web-connecting edges, and a plurality of angled edges joining the successive web-connecting and non-connecting edges; the inner surfaces extending from each pair of opposing web-connecting edges of the pair of vertical strips of each girder flange fixedly abut the outer opposing surface of a vertical, rectangular beam web panel, the plurality of beam panels make up the girder web. 17. The structure of claim 1 wherein, each column flange is built by: (a) longitudinally bending a metal sheet at an acute angle at first and second points so as to form an elongate rectangular main side and a pair of elongate rectangular angled panels extending from the elongate edges of the main side, the first and second points located at an equal distance from first and second elongate edges of the metal sheet respectively, and (b) longitudinally bending the metal sheet outwardly at third and fourth points, each point located on an angled panel so as to form a pair of angled sides and a pair of elongate strips, each disposed substantially perpendicular to the main side, the third and fourth points located at an equal distance from the first and second elongate edges respectively; wherein, the inner surfaces of the pair of vertical strips of each column flange fixedly abut the outer opposing surfaces of the column web and wherein, the pair of vertical posts fixedly abut about the first points of column flanges so that the column webs of the pair of vertical posts are disposed in a parallel relationship; the column web of each post extending upward beyond the length of the column flanges; the column web comprising a vertical, rectangular metal strip wherein, the top and bottom edges of the metal strip abut the inner surfaces of the top and bottom column flanges respectively. 18. The structure of claim 1 wherein, each roof board comprises: (a) a main solid block comprising a rectangular bottom surface, a rectangular planar top surface, a pair of vertical lateral sides, each interconnecting the lateral edges of the top and bottom surfaces, a pair of vertical longitudinal sides, each extending upwardly from a longitudinal edge of the bottom surface, and a pair of longitudinal slant sides, each interconnecting the top edge of a vertical longitudinal side and a longitudinal edge of the top surface; (b) a plurality of solid, rectangular bottom blocks abutting the bottom surface of the main block, the bottom blocks are regularly spaced so as to form a plurality of lateral recesses of uniform cross section therebetween, the plurality of bottom blocks laterally lie within the bottom surface so as to expose end lateral portions of the bottom surface, the end lateral portions to rest on the lower chords of opposing, successive joists as the roof board is supported between the joists; and (c) a plurality of metal pipes, each to be tightly received within a recess, the metal pipes for improving the load bearing capacity of the roof board; the roof boards made of polystyrene. 19. The structure of claim 1 wherein, the metal sheets employed forming each of the columns, girders, beams, joists, or parts thereof comprise ST32 sheets. 20. The structure of claim 1 wherein, the metal sheets employed forming each of the columns, girders, beams, joists, or parts thereof comprise ST57 sheets. NOVELTY : The roof structure (10) has cold-formed columns (12) having vertical posts with elongate vertical column web interconnecting column flanges whose outer vertical surfaces are horizontal. The cold-formed girders (14) and beams (16) have elongate girder and beam webs respectively interconnecting upper and lower girder and beam flanges whose top and bottom surfaces are horizontal. The web joists (18) that support roof boards (20) have triangulated open web with several angled open web elements for interconnecting cold-formed upper and lower chords by forging. USE : Roof structure of building. ADVANTAGE : The cold formed structural elements such as columns, girders and beams are lighter, stronger, stiffer, easier to prefabricate, easier to mass produce, easier to erect or install, and cheaper, and is easier to transport and handle. DESCRIPTION OF DRAWINGS : The drawing shows a perspective view of the roof structure. 10 : Roof structure 12 : Columns 14 : Girders 16 : Beams 18 : Web joists 20 : Support roof boards
Connectors i.e. twist connectors, for use in construction of wall mold for forming concrete beam and column above and between structural insulating cores, have support channels comprising embedded flanges within inner and outer boards 1. Connectors suitable for use in construction of wall molds for forming concrete beams and columns above and between the structural insulating core comprising: a structural insulating core having an array of support channels and connectors extending above the height of the spacer blocks in the beam mold and between the sides within the column mold; spacer blocks, spacer insulation blocks with inner and outer boards, installed between the webs of adjacent support channels, the blocks fully supporting the beam mold and the sides of the column mold; inner and outer boards attached to flanges, grooves for the connectors ends to be inserted into, connectors twisted into place within the grooves connecting the inner and outer faces forming the column and beam molds, connectors attached to the inner and outer boards between the support channels, support channels having foam material at the flanges, support channels having hollow flanges, support clips being shorter than support channels, support channels having embedded flanges within the inner and outer boards, twist connectors that rotate into place between inner and outer boards, and flange extensions are installed in the void between the inner and outer boards of the column and beam molds. 2. The connector within the structural insulating core according to claim 1 has horizontal grooves within the structural insulating core, holes within the support channels for horizontal bracing channels to pass within the structural insulating core and through the column mold connecting both sides of the column mold. 3. The connector between inner and outer boards according to claim 1 wherein a C channel has rigid foam at the flange between the lip and web of a C channel. 4. The twist connector channel between inner and outer boards according to claim 1 wherein V joints with the widest section of the V joints having extending grooves are installed within the V joints of the inner and outer boards, a connector having two connector ends, the connector ends being triangular shape with extending legs, a web with holes extending from the triangular shape connector ends so the extending legs slide into the grooves connecting both the inner and outer boards together. 5. The twist connector channel between inner and outer boards according to claim 4 wherein the triangular shape with its extending legs and web are shorter in length so the twist connector channel can be brackets that slides in the V joints of the inner and outer boards allowing several brackets spaced apart within the V joints form a beam or column mold. 6. The bent flange connector channel between the inner and outer boards according to claim 1 wherein the connector has a web with holes, flanges bent perpendicular to the web, lips bent parallel to the web, an angled flange bent to the web leaving a gap between the flange and the angled flange, where the flanges are installed between the inner and outer boards and fasteners installed in the gap. 7. The connector according to claim 1 wherein the connector is a U channel for the structural insulating core with flanges connecting the inner and outer boards forming a beam or column mold. 8. The connector according to claim 1 wherein the connector is a C channel for the structural insulating core with flanges connecting the inner and outer boards forming a beam or column mold. 9. The connector according to claim 1 wherein_the V joint is a T shaped joint and the connector is an H shape. 10. The connector according to claim 1 wherein the connector has flange extensions added to the flanges and lips of the connector forming a different shaped configuration of the connector. 11. The flange extension according to claim 10 wherein the U channel forms a bent flange channel by having a leg attach to the exterior side of the flange, bent parallel to the web of the U channel then bent again at an angle toward the web of the U channel. 12. The flange extension according to claim 10 wherein the U channel forms an extra flange at the outer side of the U channel by installing a side at the inner side of the U channel, bending outwardly away from the U channel parallel to the web, then bent 90 degrees parallel to the flange leaving a gap between the flange and the outer flange. 13. The flange extension according to claim 10 wherein the flange of the U channel forms a depression by install a side at the inner side of the flange bending around the thickness of the flange and forming to raised edges and a depression between leaving a gap between the raised edges and a depression between. 14. The flange extension according to claim 10 wherein the flange of the C channel has an extension fitting against the inner side of the lip and bending at an angle and pressed against the web form a bent flange channel. 15. The flange extension according to claim 10 wherein the flange has a rectilinear shape added to the outer edge of the flange forming a space between the flange and the inner and outer boards. 16. A twist connector having two connector ends, a shaft wherein the connector ends rotate into the dovetail joints within the inner and outer boards forming a chamber for installing concrete comprising of: inner and outer boards separated by a twist connector having two ends and a shaft with depressions; wherein the ends of the twist connector are inserted into dovetail joints at the interior side of both inner and outer board faces, the shaft of the twist connector rotated 90 degrees connecting the ends of the twist connector to sides of the dovetail joint at both the inner and outer board faces, twist connector ends having a narrow width and a longer length, a shaft that connects to the center of the end of the twist connector, a shaft of the twist connector being less than or equal to the narrow width of the end of the twist connector, the dovetail joint within the inner and outer boards faces support twist connector, the width of the dovetail joint at the opening equal to the width of the twist connector, the depth being wider than the width of the opening having extending grooves at the end of the dovetail joint equal to the length of the connector end, the connector ends having a narrow width equal the width of the dovetail joint, and a length being of sufficient length to bind the sides in the dovetail joint allowing the narrow width to be inserted into the dovetail joints at the inner and outer board surfaces, the rotating the twist connector 90 degrees locking the twist connector into place. 17. The twist connector ends according to claim 16 wherein the connector ends can have a triangular flange head with extending legs as described in claim 4. 18. The connectors according to claim 1 wherein can be of plastic NOVELTY : The connectors (220) have inner and outer boards attached to flanges (42b, 44b), where the connectors are attached to the inner and outer boards between support channels e.g. C channel (42). The support channels comprise foam material (54) at the flanges and hollow flanges. Support clips are shorter than the support channels. The support channels comprise embedded flanges within the inner and outer boards, the connectors rotate into a place between the inner and outer boards, and flange extensions are installed in a void among inner and outer boards of a column and beam molds. USE : Connectors i.e. twist connectors (claimed), for use in a construction of a wall mold for forming a concrete beam and column above and between structural insulating cores. ADVANTAGE : The connectors have the flange extensions attached to the C channel within a piece mold for easy installation of additional wall materials like drywall. DESCRIPTION OF DRAWINGS : The drawing shows a sectional view of two panels intersecting forming an L-shaped column mold and the column showing multiple types con connectors. 42 : C channel 42b, 44b : Flanges 44 : Bent flange channel 54 : Foam material 220 : Connectors
Wall mold for forming building e.g. steel building, has structural insulating core allowing hardenable material to be poured for forming column and beam molds, where core forms wall mold 1. A wall mold for forming a building comprising: a structural insulating core having an array of support channels extending above the height of the spacer blocks, a base plate connecting the support channels within the structural insulating core; spacer insulation blocks with inner and outer boards, installed between the webs of adjacent support channels, the spacer insulation block depth equal to the width of the web of the support channels, the blocks fully extending from the base plate at the bottom region of the core to the opposite, top region of the core; inner and outer rigid boards attached to flanges and connectors located on both sides of the support channels, the boards having grooves into which the connectors can attach, the boards fully extending between the support channels and longitudinally extending from the bottom of the supports channels to a height above the top of the support channels such that a beam mold is created in a void formed between the top of the wall mold and another wall panel or roof structure located above the wall mold, the boards forming the inner and outer major faces of the wall mold, the spacer insulation blocks positioned between the inner and outer rigid boards, and wherein the inner and outer rigid insulation boards define the inner and outer major faces of the beam molds; a column mold formed in a void located between adjacent spacer insulation blocks, the void having connectors between and including the support channels, the support channel webs having openings for hardenable material to flow through, connectors having grooves in the inner and outer boards, wherein the support channels, connectors are encompassed by the hardenable material, and the inner and outer rigid boards defining the inner and outer faces of the column mold; the structural insulating core oriented vertically and steel reinforcing installed in the beam and column molds, the steel reinforcing installed in the beam mold passing through the support channel openings, and wherein the structural insulating core is configured to allow hardenable material to be poured thus forming the column and beam molds, the structural insulating core forming the wall mold. 2. The wall mold of claim 1 further comprising an "H"-shaped support channels within the inner and outer boards. 3. The wall mold of claim 2 wherein the "H"-shaped support channels installed in the "T"-shaped grooves within the inner and outer boards. 4. The wall mold of claim 2 wherein the "H"-shaped support channels can be located on the outer surface of the inner and outer boards. 5. The wall mold of claim 1 further comprising of support channels where one flange located on the outside of the inner and outer wall board, and opposed within the inner and outer wall boards 6. The wall mold of claim 1 further comprising a "C"-shaped support channels within the inner and outer boards. 7. The wall mold of claim 6 wherein the "C"-shaped support channels have flange extensions added to the flange. 8. The wall mold of claim 6 wherein the "C"-shaped support channels have rigid foam strips positioned against opposing support channel flange face, wherein the foam strips provide a space into which a fastener extending through the channel flange may project. 9. The wall mold of claim 1 wherein the support channels are bent flange channels consisting of a web with holes and two flanges that are each bent 90 degrees to the web and bent again toward the web creating a hollow flange at each flange into which concrete cannot enter. 10. The wall mold of claim 1 wherein the support channels are twist connector channels consisting of a web with holes and two connectors ends being triangular shape with extending legs that side into V joints having extending grooves in the inner and outer boards. 11. The wall mold of claim 1 wherein the support channels are twist connectors comprising of a shaft and two connectors ends having a length longer than the width wherein the width fits into dovetail joints of the inner and outer boards then rotated 90 degrees into grooves within the dovetail joint securing the longer length of the connectors ends into the inner and outer boards. 12. The wall mold according to claim 1 wherein one-half of a column mold is formed at the end of one wall mold and another one-half of a column mold is formed by an adjacent wall mold and two adjacent wall molds or wall panels are required to complete the column mold. 13. The wall mold according to claim 20 wherein a column mold is formed using two wall panels where one-half of a column mold is formed in one panel and the adjacent wall panel has another one-half column mold and the two wall molds that intersect at their corners forming an "L" shaped column mold into which concrete can flow into both wall panels forming a wall mold. 14. The wall mold according to claim 1 wherein two wall panels placed one above the other form a continuous wall mold wherein the support channel extends beyond the spacer insulation through the beam mold of one panel, between the inner and outer rigid boards of the adjacent panels allowing the support channels to be fastened to both wall panels through the inner and outer rigid boards of the above adjacent panel. 15. The wall mold according to claim 20 wherein a column mold is deeper than the wall panels on either side of the column mold with larger support channels added at each wall panel along with rigid board between the larger support channels. 16. The wall mold according to claim 1 wherein a wide column mold is formed by using the wall panel supports within the wall panel at either side of the wall panel and installing additional support channels wider than the wall panel and connecting the flanges of the additional support channels with rigid board. 17. The wall mold according to claim 1 wherein a wide column mold is formed between two structural insulating cores by attaching a U shape spacer block perpendicular to the support channels to the web of the support channels. 18. The wall mold according to claim 16 wherein a beam mold connects two column molds that are deeper or wider than the panel molds by using a beam support channel between the column molds and by connecting a rigid board to the bottom of the spacer insulation at the bottom of the beam mold and the outer board extending to the height of the beam mold. 19. The wall mold according to claim 1 wherein a beam mold is formed within the structural insulating core by extending the support channels above the spacer insulation and the spacer insulation forms the bottom of the beam mold and the outer rigid board and floor ledger connect to the support channels forming the sides of the beam mold and the anchor bolts attached to the floor ledger are secured by installing concrete within the beam mold. 20. The wall mold for a wide beam mold is formed according to claim 1 wherein the spacer insulation within the structural insulating core forms the bottom of the a wide beam mold plus hat channels installed on the flanges of the support channels extending above the structural insulating core and rigid boards installed over the hat channels forming the sides of the wide beam mold into which concrete is poured into the vertical wall mold. 21. A wall mold for forming a building comprising: a structural insulating core having an array of support channels extending above the height of the spacer blocks, a base plate connecting the support channels within the structural insulating core; spacer blocks installed between the webs of adjacent support channels, the spacer block depth equal to the width of the web of the support channels plus the thickness of the inner and outer boards, the blocks fully extending from the base plate at the bottom region of the core to the opposite, top region of the core; inner and outer rigid boards attached to flanges of the support channels and connectors located within the column and beam molds, the boards having grooves into which the connectors can attach, the boards fully extending between the support channels and connectors longitudinally extending from the top of the spacer blocks to a height above the top of the support channels such that a beam mold is created in a void formed between the top of the wall mold and another wall panel or roof structure located above the wall mold, the boards forming the inner and outer major faces of the wall mold, the spacer blocks positioned between the inner and outer rigid boards, and wherein the inner and outer rigid insulation boards of the upper and lower structural insulating core define the inner and outer major faces of the beam molds; a column mold formed in a void located between adjacent spacer blocks, the void having connectors between and including the support channels, the support channel webs having openings for hardenable material to flow through, connectors having grooves in the inner and outer boards, wherein the support channels, connectors are encompassed by the hardenable material, and the inner and outer rigid boards defining the inner and outer faces of the column mold; the structural insulating core oriented vertically and steel reinforcing installed in the beam and column molds, the steel reinforcing installed in the beam mold passing through the support channel openings, and wherein the structural insulating core is configured to allow hardenable material to be poured thus forming the column and beam molds, the structural insulating core forming the wall mold. 22. The wall mold according to claim 18 wherein the column mold has horizontal bracing channels passing from the structural insulating core through the holes of the support channels on both sides of the column mold and the inner and outer boards connecting the flanges of the support channels and connectors together forming a column mold. 23. The wall mold according to claim 22 wherein the horizontal bracing channel within the structural insulating core is connected to the reinforcing means within the beam mold. 24. The wall mold according to claim 21 wherein the wall mold is a roof mold comprising of a structural insulating core with spacer blocks between the support channels and further comprising of a beam mold between spacer blocks above the wall mold having spacer blocks with a vertical hole for connecting the beam mold in the roof mold to the wall mold. 25. An electric chase within a concrete column using a horizontal bracing channel connecting the structural insulating core walls on both sides of the column mold comprising of: horizontal bracing channel with a web and two flanges has a larger horizontal bracing channel installed over the opposed channel and between the webs of vertical support channels of the structural insulating core wall within a column mold forming a hollow between the sides of the column mold allowing concrete to surround the two inverted horizontal bracing channels to be surrounded with concrete and allowing mechanical means pass through the column mold; spacer blocks between the support channels within the structural insulating core wall having a trough within the spacer blocks large enough for the horizontal bracing channel to fit into and tall enough for the opposed channel within the column mold to conform to the hollow interior of the two horizontal bracing channels. 26. The electric chase according to claim 25 where the opposed horizontal bracing channel fits between the flanges of the horizontal bracing channels allowing the opposed horizontal bracing channel to extend through the support channels at the sides of the column mold and allowing the horizontal bracing channel to extend through the spacer blocks within the structural insulating core. NOVELTY : The mold (10) has a structural insulating core including an array of beam support channels that are connectors, where the connectors are encompassed by a hardenable foam material. Inner and outer rigid boards define inner and outer faces of a column mold (20). The structural insulating core is oriented vertically, and a steel reinforcing part is installed in the column mold and a beam mold. The part is installed in the beam mold passing through support channel openings. The core allows hardenable material to be poured for forming the molds. The structural insulating core forms the wall mold. DETAILED DESCRIPTION : An INDEPENDENT CLAIM is also included for an electric chase comprising a horizontal bracing channel. USE : Wall mold for forming a building e.g. steel or concrete post and beam buildings. ADVANTAGE : The mold effectively forms the building, and supports double wall construction to form a concrete column in a cost-effective manner. DESCRIPTION OF DRAWINGS : The drawing shows a perspective view of a column in a building wall using a wall mold structure in a middle of the column. 10 : Wall mold 20 : Column mold 40 : H-channel 50 : Rigid board 51 : Rigid insulation
Frame assembly for supporting wall panel e.g. wood panel, has engagement unit defining slot that receives end portion of stud to support stud 1. A frame assembly for supporting a wall panel comprising: a stud configured to engage and support the wall panel, the stud having an end portion; a track member having a generally U-shaped cross-section defined by a base and two sidewalls, the track member defining a longitudinal axis; and an engagement member coupled to the base of the track member and extending parallel to the longitudinal axis, the engagement member defining a slot that receives the end portion of the stud to support the stud. 2. The frame assembly of claim 1, wherein the engagement member is integrally formed as one piece with the base. 3. The frame assembly of claim 1, wherein the engagement member, base, and sidewalls are integrally formed as one piece. 4. The frame assembly of claim 1, wherein the engagement member is removably coupled with the base. 5. The frame assembly of claim 1, wherein the slot has an orientation substantially perpendicular to the longitudinal axis. 6. The frame assembly of claim 1, wherein the slot comprises a plurality of slots substantially, evenly spaced apart with respect to the longitudinal axis. 7. The frame assembly of claim 1, wherein the track member has a longitudinal length, and wherein the engagement member extends substantially the entire longitudinal length. 8. The frame assembly of claim 1, wherein the engagement member includes a first engagement member and a second engagement member. 9. The frame of claim 7, wherein the first engagement member and the second engagement member extend substantially parallel to the longitudinal axis. 10. The frame assembly of claim 8, where the first engagement member defines a first slot and the second engagement member defines a second slot, the first slot and the second slot being substantially aligned along an axis transverse to the longitudinal axis. 11. The frame assembly of claim 1, wherein the engagement member includes a plurality of discrete engagement members substantially, evenly spaced apart with respect to the longitudinal axis. 12. The frame assembly of claim 11, wherein each of the plurality of discrete engagement members defines a slot. 13. The frame assembly of claim 1, wherein the stud has a C-shaped cross section defined by a first sidewall, a second sidewall, and a web extending between the first sidewall and the second sidewall. 14. The frame assembly of claim 13, wherein at least one of the first sidewall and the second sidewall includes a grooved surface. 15. A frame assembly for supporting a wall panel, comprising: a plurality of studs, each stud having a grooved surface and a first end portion and a second end portion opposite the first end portion, the plurality of studs configured to engage and support the wall panel along the grooved surface; a first track member having a generally U-shaped cross-section defined by a base and two sidewalls, the first track member defining a first longitudinal axis; a first engagement member coupled to the base of the first track member and extending parallel to the first longitudinal axis, the first engagement member defining a first plurality of slots spaced apart along the first longitudinal axis, the first plurality of slots receiving the first end portions of the plurality of studs; a second track member having a generally U-shaped cross-section defined by a base and two sidewalls, the second track member defining a second longitudinal axis; and a second engagement member coupled to the base of the second track member and extending parallel to the second longitudinal axis, the second engagement member defining a second plurality of slots spaced apart along the second longitudinal axis, the second plurality of slots receiving the second end portions of the plurality of studs to support the plurality of studs between the first track member and the second track member. 16. The frame assembly of claim 15, wherein each stud comprises a first side wall, a second sidewall, and a web extending between the first sidewall and the second sidewall. 17. The frame assembly of claim 16, wherein at least one of the first side wall and the second side wall includes the grooved surface. 18. The frame assembly of claim 15, wherein each slot of the first plurality of slots has an orientation substantially perpendicular to the first longitudinal axis. 19. The frame assembly of claim 18, where each slot of the second plurality of slots has an orientation substantially perpendicular to the second longitudinal axis. 20. The frame assembly of claim 15, wherein each slot of the first plurality of slots is substantially aligned with a slot of the second plurality of slots. NOVELTY : The assembly (136) has a stud (140) with an end portion (176,184), which is configured to engage and support a wall panel. A track unit (144,148) defining a longitudinal axis is provided with a generally U-shaped cross-section defined by a base and two sidewalls. An engagement unit is coupled to the base of the track unit and is extended parallel to the longitudinal axis. A slot defined by the engagement unit receives the end portion of the stud to support the stud. USE : Frame assembly for supporting wall panel. Uses include but are not limited to drywall sheet, wood panel, glass panel, sheetrock, or other vertical wall panel. ADVANTAGE : The smooth edges are provided and the stiffness of the sidewalls is increased by bending or rolling over the edge portions of the side walls. The stability and strength of the sidewall and the stud can be improved by securing wall panel to the stud by the grooves of side wall with fastener. DESCRIPTION OF DRAWINGS : The drawing shows a schematic view of the frame assembly. 136 : Frame assembly 140 : Stud 144,148 : Track units 176,184 : End portions
Structural insulating core independent wall i.e. structural insulating foam core wall, for story building, has base plate including flanges inserted in base angle grooves of blocks and secured to channel flanges 1. A structural insulating core wall of a building consisting of: spaced apart vertically oriented metal support channels with holes, horizontal bracing channels, spacer blocks positioned between and at least spanning the distance between the channels, the blocks consisting of: a block depth dimension being substantially greater than the distance between channel flanges, a groove and a transverse mating tongue fully extending along a transverse length of facing, opposed side block surfaces, the groove and tongue surfaces contacting and encompassing the two channel flanges, a trough and horizontal tongue fitting together and aligned with holes in support channels, a base angle groove running perpendicular to the tongue and groove, the base angle groove in a bottom block face and positioned from a front or a back block surface a dimension equal to a foam thickness from the front or the back of the block to the channel flange; and, a base plate having flanges inserted in a base angle grooves of the blocks; the base plate flanges secured to the channel flanges, and secured to a building floor adjacent the structural insulating core wall. 2. The structural insulating wall of claim 1 including a block depth dimension being greater than a distance between channel flanges, the groove and tongue surfaces contacting and encompassing the channel flanges. 3. The structural insulating core wall of claim 1 wherein the structural insulating core can be installed at an angle to form a roof. 4. The structural insulating core wall of claim 1 wherein the support channel is a reverse lip channel that consists of a web with two flanges that are each bent 90 degrees to the web and bent again 90 degrees forming a lip that extends outward from the two flanges in an opposite direction to the lip of a C channel. 5. A structural insulating core wall of claim 1 wherein the trough is large enough to accommodate mechanical means in the trough and through the holes in the support channels. 6. A structural insulating core wall of claim 1 wherein the spacer block is between vertically oriented metal support channels positioned between, and at least spanning the distance between the channels and between horizontally spaced apart members connected to the vertically oriented metal support channels and positioned between and at least spanning the distance between the horizontally spaced members comprising of: a horizontal block dimension positioned between and at least spanning the distance between the vertically oriented metal support channels; wider than the width of the web of the support channels and overlaps the flanges of the vertical channels support; and interlocking between causing a tongue shape and a groove shape between the vertical support channels a vertical block dimension positioned between and at least spanning the distance between the horizontally spaced apart members; a width equal to the width of the horizontal block dimension; a horizontal trough wherein a horizontally spaced apart member fits into and aligns with the holes of the vertical support channels; a horizontal tongue that fits into the horizontal trough of an adjacent spacer block. 7. A structural insulating core wall of claim 6 wherein the support channel has; a web, a perpendicular or slope flange, either no lip or a lip that is turn toward the web or away from the web into which the tongue side of the spacer block fits into. 8. A structural insulating core wall of claim 6 wherein the tongue side of the spacer block has; a projection on one flange or both flanges, a projection and extension over one or both flanges, an indentations the length of the extension extending to the outer surfaces of the spacer block. 9. The structural insulating core wall of claim 3 wherein the spacer block has a tongue side fitting against the web and flanges of the support channels with a block face having an indentation and the opposed block face has a projection and extension over the support channel; the groove side fits against the web on the support channel with a block face having an indentation and the opposed block face having a projection and extension of the support channel; and where block face has an indentation and a projection and extension. 10. The structural insulating core wall of claim 6 wherein the groove side of the spacer block abuts; the web of the support channels, the web and lip of the support channels, no projections and extends to the outer surfaces or an indentation the length of the extension extending to the outer surfaces of the spacer block. 11. A spacer block wall of a building is formed as blocks consisting of: evenly spaced, spacer blocks positioned between each other, and above each other, interlocking and consisting of: a block depth dimension corresponding to the wall depth, a block width having groove and a transverse mating tongue full extending along the transverse length of facing, opposed side block surfaces, an interlocking tongue space and groove space so the tongue shape has a recesses into which the projections can overlap the adjoining spacer block to fit into, a block height having a horizontal recess forming a trough, opposed side block surfaces, a horizontal tongue so as into fit into the trough of an adjacent spacer block. 12. A spacer block according to claim 6 where grout can be installed between adjacent blocks. 13. The spacer block according to claim 11 wherein a vertical hole is install full, height of the spacer block. 14. The spacer block according to claim 11 wherein the spacer blocks have a projection plus an extension and the opposed side has an indentation for the extension to rest upon. 15. The spacer blocks according to claim 11 wherein the spacer blocks have protruding drainage channels and recessed grooves on the surface of the space block for architectural accents and reliefs to control water drainage. 16. A connector for structural insulating core wall is formed wherein a vertical support channel and a horizontal bracing connect adjoining spacer block together comprising of a short vertical support channel and a short horizontal bracing channel intersect and are secured together by the horizontal bracing channel by passing through the hole in the web of the vertical support channel forming a brace connector, the brace connector with the two ends of the short vertical support channel and the two ends of the short horizontal bracing channel connect the four adjacent spacer blocks together whereby: the short vertical support channel fits into the groove space at the side of the spacer block and the horizontal bracing channel fits into the trough at the top of the spacer block, a second spacer block is installed adjacent to the vertical support channel and the projections of the second spacer block overlaps the vertical support channel and the horizontal bracing channel fits into the trough at the top of both the first and second spacer blocks, a third spacer block is installed above the horizontal bracing channel of the first spacer block and the tongue at the bottom of the third spacer block fits into the trough on top of the first spacer block and the tongue space of the third spacer block fit between the flanges of the vertical support channel, a fourth spacer block is installed above the second spacer block and the tongue at the bottom of the fourth spacer block fits over the horizontal bracing channel in the trough on top of the second spacer block and the projections of the fourth spacer block is installed over the flanges of the vertical support channel, the vertical support channel and the horizontal bracing channel are short and need only be connect to the spacer blocks adjacent to the brace connector. 17. The brace connector according to claim 16 wherein the short horizontal bracing channel fits tight into the hole in the web of the short vertical support channel locking the two channels together to form a one piece brace connector. 18. The brace connector according to claim 16 can be a T shape wherein only three spacer blocks intersect the brace connector. 19. The brace connector according to claim 16 wherein the brace connector is only the short vertical support channel overlapping two adjacent spacer blocks by overlapping the adjacent spacer blocks. 20. The brace connector according to claim 16 wherein the brace connector is only the short horizontal bracing channel that fits into the troughs of two adjacent spacer blocks interlocking the spacer blocks together. 21. A coupling support channel in the structural insulation core of claim 1 wherein support channels are connected end to end by a coupling consisting of a web and two flanges and where the flanges and the web fits between the web and flanges of two adjacent support channels so the flanges and the web of the two adjacent support channels align with each other forming a continuous support channel. 22. A structural insulating core wall of a building consisting of spaced apart vertically oriented wood framing members, horizontal base plates, spacer blocks positioned between and at least spanning the distance between the framing members, the blocks consisting of: a block depth dimension being substantially greater than the depth of the framing members, a projection with an extension and a transverse mating tongue fully extending along a transverse length of facing, opposed side block surfaces, the groove and tongue surfaces contacting and encompassing the framing members, a trough and horizontal tongue fitting together and aligned between spacer blocks, a base plate groove running perpendicular to the tongue and groove, the base plate groove in a bottom block face and positioned from a front or a back block surface a dimension equal to a foam thickness from the front or the back of the block to the base plate; and, a base plate having inserted into the trough of the blocks, the base plate secured to the framing members, and secured to a building floor through the structural insulating core wall. 23. The structural insulating core wall of claim 22 wherein a horizontal framing member connects between the vertically oriented wood framing members and the trough fit over the horizontal framing member and the projections extend over the width of the horizontal framing member. 24. The structural insulating core wall of claim 23 wherein the projections of the spacer block has an extension that extends into an indentation of the adjacent spacer block for the extension to fit into. 25. The structural insulating core wall of claim 22 wherein the vertically oriented wood framing members has a hole in the middle to align with a trough above the groove in the spacer block. 26. A structural insulating foam core wall of a building consisting of: evenly spaced vertically oriented metal support channels, foam spacer blocks positioned between and at least spanning the distance between the channels, the blocks consisting of: a block depth dimension being greater than the distance between the inside edge of the horizontal bracing channel and extending past the outer channel flanges, a groove and a transverse mating tongue fully extending along a transverse length of facing, opposed side block surfaces, the groove and tongue surfaces contacting and encompassing one of the two channel flanges, a horizontal projection extends over the adjacent spacer block surface onto an indentation of the block spacer below, a base plate groove running perpendicular to the tongue and groove, the base plate groove in a bottom block face and positioned from a front or a back block surface a dimension equal to a foam thickness from the front or the back of the block to the channel flange; and, a base plate having a base plate flange inserted in a base plate groove of the blocks, the base plate secured to the channel flanges, and, the base plate web parallel to a building floor and secured to a building floor within the structural insulating foam core wall. 27. The structural insulating core wall of claim 22 wherein a horizontal brace connects wood framing members together between horizontal projections of one spacer block and the indentations of the adjacent spacer block. 28. The structural insulating core wall of claim 27 wherein the spacer blocks have a groove at the horizontal projections and indentations of adjacent spacer blocks for the horizontal brace to fit into. 29. A structural insulating core wall of a building consisting of: spaced apart vertically oriented metal support channels with boles, horizontal bracing channels, spacer blocks positioned between and at least spanning the distance between the channels, the blocks consisting of: a block depth dimension being the same distance between channel flanges, a groove and a transverse mating tongue fully extending along a transverse length of facing, opposed side block surfaces, the groove and tongue surfaces contacting and encompassing the two channel flanges, a trough and horizontal tongue fitting together and aligned with boles in support channels, a base angle groove running perpendicular to the tongue and groove, the base angle groove in a bottom block face and positioned from a front or a back block surface a dimension equal to a foam thickness from the front or the back of the block to the channel flange; and, a base plate having flanges inserted in a base angle grooves of the blocks; the base plate flanges secured to the channel flanges, and secured to a building floor adjacent the structural insulating core wall. NOVELTY : The wall has a base angle groove (121) and a transverse mating horizontal tongue (56t) fully extending along transverse length of facing opposed side block surfaces. The groove and tongue surfaces contact and encompass two channel flanges (42b). A trough (132) and the horizontal tongue are fit together and aligned with holes in support channels i.e. U-channels. The groove runs perpendicular to the tongue and the groove. A base plate includes flanges inserted in the groove of spacer blocks and secured to the channel flanges and to a building floor adjacent to the wall. DETAILED DESCRIPTION : An INDEPENDENT CLAIM is also included for a spacer block wall comprising a grout. USE : Structural insulating core independent wall i.e. structural insulating foam core wall (claimed), for a building i.e. story building. ADVANTAGE : The wall has a projection with extension to extend past a web longer than the flange of the C channels, so that a projection of the spacer block is equal to the length of the flange with length of indentation, where the spacer block abutting is longer than the flange of the C channels, thus overlapping adjacent spacer block. The base plate has the flanges inserted in the groove of the blocks, thus providing improved wall system in which the wall uses spacer blocks between framing members to form a structural insulating core. DESCRIPTION OF DRAWINGS : The drawing shows a perspective view of a structural insulating wall in which spacer blocks are wider and interlock between support channels and horizontal bracing channels and a horizontal tongue is fit into a trough of the spacer blocks connecting to the support channels together along with base plate connections to the spacer blocks and the support channels. 42b : Channel flanges 56t : Transverse mating horizontal tongue 111 : Structural insulating core 121 : Base angle groove 132 : Trough
Apparatus for fixturing component of I-beam, has first locator surface set for horizontal/vertical/horizontal dimension having two locator surfaces for respective dimension that provide compressive load on respective beam component 1. A beam component fixturing apparatus, comprising: a first locator surface set for a first dimension comprising, a first locator surface for the first dimension, a second locator surface for the first dimension, and said first locator surface for the first dimension and said second locator surface for the first dimension adapted to provide a compressive load on a beam component placed therebetween; a first locator surface set for a second dimension comprising, a first locator surface for the second dimension, a second locator surface for the second dimension, and said first locator surface for the second dimension and said second locator surface for the second dimension adapted to provide a compressive load on a beam component placed therebetween; and a first locator surface set for a third dimension comprising, a first locator surface for the third dimension, a second locator surface for the third dimension, and said first locator surface for the third dimension and said second locator surface for the third dimension adapted to provide a compressive load on a beam component placed therebetween. 2. The apparatus of claim 1 wherein, said first locator surface for the first dimension or said second locator surface for the first dimension is engaged with an actuator. 3. The apparatus of claim 2 wherein, said first locator surface for the second dimension or said second locator surface for the second dimension is engaged with an actuator. 4. The apparatus of claim 3 wherein, said first locator surface for the third dimension or said second locator surface for the third dimension is engaged with an actuator. 5. The apparatus of claim 4 wherein, said second dimension is perpendicular to said first dimension. 6. The apparatus of claim 5 wherein, said third dimension is perpendicular to said first dimension. 7. The apparatus of claim 6 wherein, said third dimension is parallel to said second dimension. 8. The apparatus of claim 7 further comprising, a second locator surface set for the third dimension comprising, a third locator surface for the third dimension, a fourth locator surface for the third dimension, said third locator surface for the third dimension and said fourth locator surface for the third dimension adapted to provide a compressive load on a beam component placed therebetween, and either said third locator surface for the third dimension or said fourth locator surface for the third dimension being engaged with an actuator. 9. The apparatus of claim 8 further comprising, a third locator surface set for the third dimension comprising, a fifth locator surface for the third dimension, a sixth locator surface for the third dimension, said fifth locator surface for the third dimension and said sixth locator surface for the third dimension adapted to provide a compressive load on a beam component placed therebetween, and either said fifth locator surface for the third dimension or said sixth locator surface for the third dimension being engaged with an actuator. 10. A beam component fixturing apparatus, comprising: a first locator surface set for a first dimension comprising, a first locator surface for the first dimension engaged with an actuator, a substantially fixed second locator surface for the first dimension, said first locator surface for the first dimension and said second locator surface for the first dimension adapted to provide a compressive load on a beam component placed therebetween; a first locator surface set for a second dimension, wherein said second dimension is perpendicular to said first dimension, comprising, a first locator surface for the second dimension engaged with an actuator, a substantially fixed second locator surface for the second dimension, and said first locator surface for the second dimension and said second locator surface for the second dimension adapted to provide a compressive load on a beam component placed therebetween; and a first locator surface set for a third dimension, wherein said third dimension is parallel to said second dimension, comprising, a first locator surface for the third dimension engaged with an actuator, a substantially fixed second locator surface for the third dimension, and said first locator surface for the third dimension and said second locator surface for the third dimension adapted to provide a compressive load on a beam component placed therebetween. a second locator surface set for the third dimension comprising, a third locator surface for the third dimension engaged with an actuator, a substantially fixed fourth locator surface for the third dimension, said third locator surface for the third dimension and said fourth locator surface for the third dimension adapted to provide a compressive load on a beam component placed therebetween, and a third locator surface set for the third dimension comprising, a fifth locator surface for the third dimension engaged with an actuator, a substantially fixed sixth locator surface for the third dimension, said fifth locator surface for the third dimension and said sixth locator surface for the third dimension adapted to provide a compressive load on a beam component placed therebetween; and wherein at least one locator surface comprises a rollable surface. 11. A method of fixturing a beam component, comprising: clamping a first beam component within a first locator surface set for a first dimension, said first locator surface set for a first dimension comprising, a first locator surface for the first dimension, a second locator surface for the first dimension; clamping a second beam component within a first locator surface set for a second dimension, said first locator surface set for a second dimension comprising, a first locator surface for the second dimension, a second locator surface for the second dimension; and clamping the first beam component within a first locator surface set for a third dimension, said first locator surface set for a third dimension comprising, a first locator surface for the third dimension, a second locator surface for the third dimension. 12. The apparatus of claim 11 wherein, said second dimension is perpendicular to said first dimension. 13. The apparatus of claim 12 wherein, said third dimension is perpendicular to said first dimension. 14. The apparatus of claim 13 wherein, said third dimension is parallel to said second dimension. 15. The method of claim 14, further comprising, clamping the second beam component within the first locator surface set for a first dimension. 16. The method of claim 15, further comprising, clamping the first beam component within a second locator surface set for the third dimension, said second locator surface set for the third dimension comprising, a third locator surface for the third dimension, and a fourth locator surface for the third dimension. 17. The method of claim 16, further comprising, clamping the first beam component within a third locator surface set for the third dimension, said third locator surface set for the third dimension comprising, a fifth locator surface for the third dimension, and a sixth locator surface for the third dimension. 18. The method of claim 17 further comprising, clamping the first beam component and the second beam component together. 19. The method of claim 18 wherein said clamping is performed with an actuator comprising hydraulic machinery. 20. The method of claim 19, wherein at least one locator surface comprises a rollable surface. NOVELTY : A first locator surface set for a horizontal dimension has first and second locator surfaces for horizontal dimension that provide a compressive load on a first beam component (120). A first locator surface set for a vertical dimension has first and second locator surfaces for vertical dimension that provide a compressive load on a second beam component (140). A first locator surface set for a horizontal dimension has first and second locator surfaces for horizontal dimension that provide a compressive load on a third beam component. DETAILED DESCRIPTION : An INDEPENDENT CLAIM is included for method of fixturing beam component. USE : Apparatus for fixturing beam components of structural beams such as I-beams, T-beams, angles, channels, hollow structural sections, and other geometries. ADVANTAGE : The components of beams can be secured so that uneven strain or distortion of the beam during or after joining operations does not result in unacceptable product quality and does not result undesirable additional manufacturing cost or time. DESCRIPTION OF DRAWINGS : The drawing shows a schematic perspective view of a side component of a fixture. 80 : Conveyer roller system 120 : First beam component 140 : Second beam component 200 : Fixture 600,610 : Actuator
Fixture for manufacturing T-beam, has slide securing clamp such that clamp is moved in dimension, where dimension is perpendicular to another dimension and another clamp is constrained from moving in latter dimension 1. An apparatus, comprising: a tensioner adapted to apply a tensile force along a first dimension; a first clamp comprising a first end and a second end, said clamp being adapted to apply a clamping force between said first end and said second end, at least one of said ends movable with respect to the other; a first slide adapted to secure said first clamp, such that said first clamp is substantially free to move in a second dimension; a second clamp comprising a first end and a second end, said clamp being adapted to apply a clamping force between said first end and said second end, at least one of said ends movable with respect to the other; and a second slide adapted to secure said second clamp, such that said second clamp is substantially free to move in said second dimension. 2. The apparatus of claim 1 wherein, the direction of application of said clamping force between said first end and said second end of said first clamp is substantially parallel to said second dimension; and the direction of application of said clamping force between said first end and said second end of said second clamp is substantially parallel to said second dimension. 3. The apparatus of claim 2 wherein said second dimension is substantially perpendicular to said first dimension. 4. The apparatus of claim 3 wherein, said first clamp further comprises a secondary clamp, said secondary clamp of said first clamp comprising, a first end and a second end, said secondary clamp of said first clamp being adapted to apply a clamping force between said first end of said secondary clamp of said first clamp and said second end of said secondary clamp of said first clamp, and at least one of said ends of said secondary clamp of said first clamp movable with respect to the other, said second clamp further comprises a secondary clamp, said secondary clamp of said second clamp comprising, a first end and a second end, said secondary clamp being adapted to apply a clamping force between said first end of said secondary clamp and said second end of said secondary clamp, at least one of said ends said secondary clamp movable with respect to the other. 5. The apparatus of claim 4, wherein the direction of application of said clamping force between said first end of said secondary clamp of said first clamp and said second end of said secondary clamp of said first clamp is substantially perpendicular to said second dimension; and wherein the direction of application of said clamping force between said first end of said secondary clamp of said second clamp and said second end of said secondary clamp of said second clamp is substantially perpendicular to said second dimension. 6. The apparatus of claim 5, wherein said first clamp is substantially constrained from moving in said first dimension; and wherein said second clamp is substantially constrained from moving in said first dimension. 7. The apparatus of claim 6, wherein said first clamp is substantially constrained from moving in a third dimension, where said third dimension is substantially perpendicular to said first dimension, and where said third dimension is substantially perpendicular to said second dimension; and wherein said second clamp is substantially constrained from moving in said third dimension. 8. The apparatus of claim 7, wherein the direction of application of said clamping force between said first end of said secondary clamp of said first clamp and said second end of said secondary clamp of said first clamp is substantially parallel to said third dimension; and wherein the direction of application of said clamping force between said first end of said secondary clamp of said second clamp and said second end of said secondary clamp of said second clamp is substantially parallel to said third dimension. 9. The apparatus of claim 8, further comprising a locator surface. 10. The apparatus of claim 9, wherein said first slide comprises a first elongated rail extending parallel to said second dimension, said first elongated rail being operatively engaged with said first clamp such that said first clamp is substantially free to move along a segment of said first elongated rail; and wherein said second slide comprises a second elongated rail extending parallel to said second dimension, said second elongated rail being operatively engaged with said second clamp such that said second clamp is substantially free to move along a segment of said second elongated rail. 11. An apparatus, comprising: a tensioner adapted to apply a tensile force along a first dimension to an associated first beam component; a first clamp adapted to compressively engage an associated second beam component with said associated first beam component; a first slide adapted to secure said first clamp, such that said first clamp is substantially free to move in a second dimension; a second clamp adapted to compressively engage said associated second beam component with said associated first beam component; a second slide adapted to secure said second clamp, such that said second clamp is substantially free to move in said second dimension. 12. The apparatus of claim 1 wherein, said first clamp is adapted to compressively engage said associated second beam component with said associated first beam component by application of a clamping force thereto; and wherein the direction of application of said clamping force is substantially parallel to said second dimension. 13. The apparatus of claim 12, wherein said second dimension is substantially perpendicular to said first dimension. 14. The apparatus of claim 13, wherein said tensile force generates a first moment in said associated first beam component 15. The apparatus of claim 14, wherein said first clamp is substantially constrained from moving in said first dimension; wherein said second clamp is substantially constrained from moving in said first dimension; wherein said first clamp is substantially constrained from moving in a third dimension, where said third dimension is substantially perpendicular to said first dimension, and where said third dimension is substantially perpendicular to said second dimension; and wherein said second clamp is substantially constrained from moving in said third dimension. 16. The apparatus of claim 15, wherein said first slide comprises a first elongated rail extending parallel to said second dimension, said first elongated rail being operatively engaged with said first clamp such that said first clamp is substantially free to move along a segment of said first elongated rail; and wherein said second slide comprises a second elongated rail extending parallel to said second dimension, said second elongated rail being operatively engaged with said second clamp such that said second clamp is substantially free to move along a segment of said second elongated rail. 17. The apparatus of claim 16, further comprising a locator surface. 18. The apparatus of claim 17, wherein said apparatus is adapted to provide clearance for performance of a joining operations to join said first beam component and said second beam component to form a beam; wherein said joining process induces a second moment in the resulting beam at the nominal operating temperature of said beam; and wherein said second moment is substantially equal in magnitude to said first moment, and wherein said second moment is substantially opposite in direction from said first moment. 19. A method, comprising: applying a tensile force along a first dimension to a first beam component; applying a first compressive force with a first clamp to compressively engage at least part of a second beam component with at least part of said first beam component, said first clamp being free to move in a second dimension, said first compressive force being applied in a direction substantially parallel to said second dimension; and applying a second compressive force with a second clamp to compressively engage at least part of said second beam component with at least part of said first beam component, said second clamp being free to move in a second dimension, said second compressive force being applied in a direction substantially parallel to said second dimension. 20. The method of claim 19, wherein said applied tensile force induces a first moment in said first beam component; wherein said second dimension is substantially perpendicular to said first dimension; wherein said first clamp and said second clamp are substantially constrained from moving in said first dimension; and wherein said first clamp and said second clamp are substantially constrained from moving in a third dimension, where said third dimension is substantially perpendicular to said first dimension, and where said third dimension is substantially perpendicular to said second dimension; and further comprising joining said first beam component and said second beam component to form a beam using a joining process that induces a second moment in the resulting beam at the nominal operating temperature of said beam, wherein said second moment is substantially equal in magnitude to said first moment, and wherein said second moment is substantially opposite in direction from said first moment. NOVELTY : The apparatus i.e. fixture (200), has a tensioner (210) for applying tensile force along a dimension, and a clamp (220) that applies clamping force between ends of the clamp. A slide secures the clamp such that the clamp is free to move in another dimension. Another slide secures another clamp such that the latter clamp is free to move in the latter dimension, where the latter dimension is perpendicular to the former dimension. The former clamp is constrained from moving in the former dimension. DETAILED DESCRIPTION : An INDEPENDENT CLAIM is also included for a method for manufacturing a beam. USE : Apparatus i.e. fixture, for manufacturing a structural beam i.e. T-beam. Can also be used for manufacturing an I-beam, an angle, a channel and hollow structural section. ADVANTAGE : The slide secures the clamp such that the clamp is free to move in the dimension, thus securing components of beams so as to ensure that uneven strain or distortion of a structural beam does not result in unacceptable product quality during or after joining operations, and hence reducing additional manufacturing cost or time. DESCRIPTION OF DRAWINGS : The drawing shows a perspective view of a fixture. 200 : Fixture 210 : Tensioner 220 : Clamp 260 : Float system 360 : Fastener
Structural insulating core wall of building, has vertically oriented metal support channels that are provided with two flanges and web 1. A structural insulating core wall of a building comprising of: spaced apart vertically oriented metal support channels with holes, horizontal bracing channels that pass through the holes, spacer blocks positioned between and at least spanning the distance between the channels, consisting of: spaced apart vertically oriented metal support channels that have two flanges and a web with a hole in the web; a hole in the webs so the horizontal bracing channel can be lodged in the holes of the vertically oriented metal support channels securing itself to the sides of the holes; a block depth dimension greater than the depth of the support channels, a groove and a transverse mating tongue fully extending along a transverse length of facing, opposed side block surfaces, the groove and tongue surfaces contacting the web and channel flanges without overlapping the flanges, a base plate groove running perpendicular to the tongue and groove, the base plate groove in a bottom block face and positioned from a front or back surface a dimension equal to a foam thickness from the front or the back of the block to the channel flange and, a base plate having a flange inserted in a base angle groove of the blocks, the base plate flanges secured to the channel flanges, and, another base plate flange, perpendicular to the first, secured to a building floor adjacent the structural insulating core wall. 2. The structural insulating core wall of claim 1 wherein bracing is fastened over the spacer block to the support channel flanges. 3. The structural insulating core wall of claim 1 wherein the support channels and spacer blocks are glued together to form the wall. 4. The structural insulating core wall of claim 1 including a trough with a horizontal bracing channel aligned with the holes in the support channel, and in the middle of the block, the trough parallel to the base plate groove, and aligned with holes in the channels, and a horizontal tongue fitting into the trough of another spacer block. 5. The structural insulating core wall of claim 4 wherein the horizontal tongue of the spacer block fits between the flanges of the horizontal bracing channel. 6. The structural insulating core wall of claim 1 including inner and outer rigid boards adhered to both sides of the structural insulating core. 7. The structural insulating core wall of claim 6 wherein the support channel at the flanges forms a gap separating the spacer blocks and between the inner or outer rigid boards. 8. The structural insulating core wall of claim 1 wherein the spaced apart vertically oriented elongated metal support channels have a web with flanges perpendicular to the web with lips parallel and oriented away from the web. 9. The structural insulating core wall of claim 1 where the spaced apart vertically oriented metal support channels have an indentation in the web so the vertical projection of the spacer blocks can fit into and around. 10. The structural insulating core wall of claim 1 wherein the hole of the vertically oriented support channel is sloped corresponding to the slope of the horizontal bracing channel. 11. The structural insulating core wall of claim 10 wherein the sloped hole in the support channel has a blunt end at the vortex allowing the flanges of the horizontal bracing channel to engage with the sloped sides of the hole. 12. The structural insulating core wall of claim 7 wherein rigid board fillers separate the inner and outer rigid boards from the support channels. 13. The structural insulating core wall of claim 1 wherein a coupling is a horizontal bracing channel that is short in length that passes through the hole in the support channels connecting the trough or horizontal tongue of the spacer block. 14. The structural insulating core wall of claim 1 wherein U shaped horizontal bracing channels are connected end to end by a coupling consisting of a web and two flanges and where the flanges and the web fits between the web and flanges of the U shaped horizontal bracing channels align with each other forming a continuous horizontal bracing channel. 15. The structural insulating core wall of claim 14 wherein the horizontal reverse lip bracing channel is a coupling consisting of a web and two flanges where the flanges and the web fits between the web and flanges of the horizontal reverse lip bracing channels and the notch in the lip of the coupling fit into the hole of support channel. 16. The structural insulating core wall of claim 15 wherein the coupling connects two perpendicular structural insulating walls at the corner with notches and flexible tabs at both ends fitting between the holes of the support channels of each structural insulating walls. 17. The structural insulating core wall of claim 1 wherein the spacer block depth dimension being greater than the depth of the support channels comprising of two smaller depth spacer blocks of different physical properties being supported by the tongue and groove shapes at the support channels. 18. The structural insulating core wall of claim 16 wherein the spacer block overlaps the flange of the support channel on one side of the support channel and extends past the flange on the opposite side. 19. The structural insulating core wall of claim 1 wherein the shape of the hole in the support channels, profile and orientation of the horizontal bracing channel determines wherein the horizontal tongue fits into the trough or the horizontal bracing channel profile interlocking each together within the spacer block. 20. The structural insulating core wall of claim 18 wherein the profile of the electric chase as described in claim 70 has a horizontal trough in the spacer blocks that the top and bottom of the spacer blocks for the electric chase to fit into. 21. The structural insulating core wall of claim 1 wherein the spaced apart oriented metal support channels are oriented horizontally and positioned between the spacer blocks as described in claim 33. 22. A spacer block between vertically oriented metal support channels positioned between and at least spanning the distance between the channels and between horizontally spaced apart members connected to the vertically oriented metal support channels and positioned between and at least spanning the distance between the horizontally spaced members comprising of: a horizontal block dimension positioned between and at least spanning the distance between the vertically oriented metal support channels; wider than the width of the web of the support channels; the width does not overlap the flanges of the vertical channels support; and interlocking between causing a tongue shape and a groove shape between the vertical support channels a vertical block dimension positioned between and at least spanning the distance between the horizontally spaced apart members; a width equal to the width of the horizontal block dimension; a horizontal trough wherein a horizontally spaced apart member fits into and aligns with the holes of the vertical support channels; a horizontal tongue that fits into the horizontal trough of an adjacent spacer block. 23. The spacer block according to claim 22 wherein the horizontal tongue is rectilinear and fits between the flanges and against the web of a horizontally spaced member. 24. The spacer block according to claim 22 wherein two spacer blocks are connected by the horizontal tongue of one spacer block fitting into the horizontal channel and the other spacer block and the adjacent spacer block with is horizontal trough fits over the horizontally spaced apart member and aligns with the holes of the support channels. 25. The spacer block according to claim 22 wherein the horizontal tongue is rectilinear and has grooves on both sides of the horizontal tongue where the flanges of the horizontal bracing channel flanges fit into and against the web of a horizontally spaced member. 26. The spacer block according to claim 22 wherein the horizontal tongue is V shaped and fits into the flanges of the horizontally spaced member. 27. The spacer block according to claim 26 wherein the V shaped horizontal tongue or horizontal trough have a rectilinear extension added for the V shaped horizontal bracing member. 28. The spacer block according to claim 22 wherein the horizontal trough is rectilinear in shape. 29. The spacer block according to claim 22 wherein the horizontal trough is V shaped. 30. The spacer block according to claim 29 wherein the horizontal trough has a combination of rectilinear sides and angular sides for a horizontal V shaped horizontal bracing member to fit into. 31. The spacer block according to claim 28 wherein the width of the horizontal trough is the width of a U shaped horizontal bracing channel. 32. The spacer block according to claim 22 wherein the horizontal trough has a combination of rectilinear sides and a round trough for a round horizontal bracing member to fit into. 33. The spacer block according to claim 22 wherein the two reverse lip horizontal bracing channels are inverted to each other requiring a horizontal trough on the top and bottom of the spacer block corresponds to the width of the webs of the elongated channels for the elongated channels to fit into. 34. The spacer block according to claim 22 wherein the tongue shape between the vertical support channels has a vertical indentation in the support channels and the groove shape within the spacer blocks have a vertical projection that fits into the indentation of the support channel. 35. The spacer block according to claim 22 wherein the horizontal block dimension positioned between and at least spanning the distance between the vertically oriented metal support channels; wider than the width of the web of the support channels has one projection that extends over the flanges of the vertical support channels interlocking between causing a tongue shape and groove shape between the vertical support channels and the opposite projection that extends past the flanges and does not overlap the flanges of the vertical support channels. 36. The spacer block according to claim 22 wherein the horizontal and vertical block dimension positioned between and at least spanning the distance between the vertically oriented metal support channels; the width covering the holes in the vertical support channels on one side and extending past the flange on the other side and engaging a horizontal trough wherein a horizontally spaced apart member fits into and aligns with the holes of the vertical support channels. 37. The spacer block according to claim 22 wherein the vertical block dimension positioned between and at least spanning the distance between the horizontally spaced apart members is smaller having a vertical hole installed through the horizontal trough to another horizontally spaced apart member. 38. A support channel/horizontal bracing channel member comprising: an elongate member having a U shaped lateral cross-section having a web and two flanges and two lips jointed at the flanges and aligned with the web that defines a longitudinal axis; and at least two pair of spaced apart notches in at least one of said longitudinally extending lips for receiving and engaging a hole in a web of a support channel, each notch extending inwardly to the U shaped cross-section that is perpendicular to the longitudinal axis of the elongate member. 39. The horizontal bracing channel member of claim 38, wherein the notches extend inwardly in the same direction. 40. The horizontal bracing channel member of claim 38, wherein the notches extend inwardly at an angle. 41. The horizontal bracing channel member of claim 38 wherein the horizontal bracing channel is a coupling consisting of a web and two flanges and long enough to where the flanges and the web fits between the web and flanges of the horizontal U bracing channels located on either side of the coupling and the notch in the lip of the coupling fit into the hole in the web of the support channel. 42. The horizontal bracing channel member of claim 38, wherein the horizontal bracing channel is a clip consisting of a web and two flanges with notches at the lips and where a continuous horizontal U channel fit into the flanges of the clip and the clip secures the continuous horizontal U channel to the hole in the web of the support channel. 43. A support channel/horizontal bracing channel member and a hole comprising; an elongated member having a V shaped lateral cross-section having each side define a longitudinal axis; and a hole where the edges in a hole in the web of a support channel align with the V shaped horizontal bracing channel when the V shape is pointing downward. 44. A support channel/horizontal bracing channel member and hole according to claim 43 wherein comprising: an elongated member having a V shaped lateral cross-section having each side define a longitudinal axis; and at least one notch for receiving and engaging a hole in a web of a support channel; a hole where the edges are angular conforming to the V shaped horizontal bracing channel with a horizontal edge at the vortex of the hole engaging the vortex of the horizontal bracing channel. 45. The support channel/horizontal bracing channel member and hole according to claim 43 wherein the sides of the horizontal bracing channel has grooves at both sides of the V shaped later cross-section engaging both sides of the hole in the support channel. 46. A support channel/horizontal bracing channel member comprising: an elongate member having a round hollow lateral cross-section that defines a longitudinal axis; and at least a continuous raised groove that spirals around the round hollow lateral cross-section a hole in a web of a support channel, each groove extending outwardly so the edges of the raised groove will engage the cross-section of the opening of the support channel; and an opening that conforms to the diameter of the horizontal bracing channel. 47. A metal framed wall comprising: of support channels each having at least two flanges interconnected by a web, the web of the support channel having an hole, and the support channels being arranged in a row with the holes in the webs thereof aligned with one another; and at least one horizontal bracing channel as set forth in claim 38 extending through the openings of the support channels, the support channels longitudinally spaced apart with notches engaging the web of the studs. 48. The metal framed wall of claim 38 wherein at least one horizontal bracing channel includes a second horizontal bracing channel set in reverse so the lips of the second horizontal bracing channel are adjacent to the first horizontal bracing channel to each other as set forth in claim 37 so the flanges and web of the second horizontal bracing channel extend above the first horizontal bracing channel forming an enlarged enclosure extending through the openings of the support channels forming a passageway for electric wiring. 49. The metal framed wall of claim 46 wherein at least one punched hole is installed in a horizontal bracing channel for means of attaching electric conduit to the horizontal bracing channel with the punched hole. NOVELTY : The wall has vertically oriented metal support channels that are provided with two flanges (42b) and a web (42a). A hole in webs is lodged in the holes of the vertically oriented metal support channels. A base plate groove extends perpendicular to the tongue (56t) and groove. The base plate is provided with a flange inserted in a base angle groove of the blocks. The base plate flanges are secured to the channel flanges. The base plate flange secured to a building floor adjacent the structural insulating core wall. A bracing is fastened over the spacer block to the support channel flanges. USE : Structural insulating core wall of building. ADVANTAGE : The inner and outer boards can be installed effectively over the spacer blocks with the support channels. Hence, the improved wall system can be provided. The wall system can provide greater strength and versatility. DESCRIPTION OF DRAWINGS : The drawing shows an isometric view of the structural insulating core wall. 42a : Web 42b : Flange 56t : Tongue 120 : Base plate 126 : Notch
Modular structural load bearing device e.g. gantry crane, for lifting objects for e.g. military application, has composite structures assembled and disassembled into different configurations using set of connectors 1. A modular structural load bearing device comprising: a winch and lifting rope; a sheave operably coupled to the lifting rope; a plurality of composite structural members each with an elongated body having an internal recess for a cable; and a plurality of connectors for connecting the composite structural members, wherein the composite structural members can be assembled and disassembled into different configurations using the plurality of connectors. 2. The modular structural load bearing device of claim 1 further comprising end pieces on each end of the elongated body; and an internal cable connected to each end piece, the cable passing inside the internal recess; wherein the tensioned cable is fitted between the end pieces wherein the members are preloaded with an internal cable in tension. 3. The modular structural load bearing device of claim 1 wherein the elongated body additionally includes internal spaced walls for added reinforcement, which form part of the internal recess. 4. The modular structural load bearing device of claim 1 wherein each elongated body is formed from extruded aluminum with a composite fiber covering. 5. The modular structural load bearing device of claim 1 wherein the elongated body has a plurality of internal recesses for a plurality of cables. 6. The modular structural load bearing device of claim 5 wherein a safety rope connects the sheave via the internal recess in at least one elongated body then passing outside the load bearing device to attach to a separate external surface. 7. The modular structural load bearing device of claim 2 wherein the end pieces have an opening or an aperture for a safety rope in the internal recess to pass through the elongated body. 8. The modular structural load bearing device of claim 1 wherein the modular structural load bearing device is a gantry crane constructed from preassembled members having the same width or diameter and connectors adapted to accept that common width or diameter and includes reusable fasteners to removably secure members to connectors. 9. The modular structural load bearing device of claim 1 wherein the connectors include a flat portion and the winch is mounted on one of the flat portions and is adjacent to the sheave for aligning the lifting rope. 10. The modular structural load bearing device of claim 1 further comprising a fillable counterweight attached to one horizontal composite structural member. 11. A modular structural load bearing device comprising: a plurality of light-weight structural members wrapped in composite fiber each with an elongated body having internal walls forming part of an internal recess; a plurality of connectors securing a portion of each structural member to another structural member, each connector including a flat surface; a winch with a lifting rope, the winch mounted on the flat surface of one connector; a sheave operably coupled to the lifting rope; the sheave connected on one of the structural members; a tensioned cable passing inside at least one internal recess; wherein the tensioned cable is fitted between the sheave and a fixed point adjacent to the load bearing device. 12. The modular structural load bearing device of claim 11 further comprising a fillable counterweight attached to a horizontal composite member that is one of the structural members. 13. The modular structural load bearing device of claim 11 wherein the ends of horizontal composite members have an opening or an aperture for the tensioned cable to pass through at least one horizontal composite member to act as a safety in case of catastrophic failure of the device's components. 14. The modular structural load bearing device of claim 11 further comprising a second sheave mounted on a horizontal structural member that is one of the structural members between two connectors to vertical structural members. 15. A modular crane assembled from presized complementary components including: a plurality of support members having an elongated body having a first end, a second end, and an internal recess for a cable extending from the first end to the second end of the body; a cable located within one of the recesses of the body, the cable having a first end and a second end, the first end of the cable being coupled to a sheave; the second end of the cable fixable to nearby fixed point to provide a safety rope; a series of presized connectors adapted to accept the support members to secure the support members together; a winch mountable on a connector, the winch having a lifting rope, wherein the support members form vertical support members and horizontal support members including a horizontal dimension for the winch and a sheave and another horizontal dimension for wheels to roll on the ground with the horizontal dimensions connected via the connectors to vertical support members. 16. The modular crane of claim 15 wherein each body includes a plurality of internal recesses for one or more cables. 17. The modular crane of claim 15 further including a counter weight fillable with water or sand. 18. The modular crane of claim 15 wherein the sheave extends from a distal end of a horizontal support member extending outward from a connection with a vertical support member. 19. The modular crane of claim 15 wherein the plurality of support members include support members of the same outer width and of only one or two lengths and further including a series of pins for easy assembly and disassembly. 20. The modular crane of claim 15 wherein the wheel at an end of the horizontal support member as used at the base of the crane could be interchangeable as the front sheave at an end of the horizontal support member when used in conjunction with the lifting rope to minimize the number of distinct components. NOVELTY : The device has sheaves (96, 97) coupled to a lifting rope i.e. winch rope (94), and a set of composite structures (10) e.g. horizontal composite structures (86), comprising elongated bodies with internal recesses for internal cables e.g. safety rope (98). A set of connectors (72) e.g. T-connectors (73), connects the structures. The structures are assembled and disassembled into different configurations using the set of connectors. End pieces e.g. end caps, are fixed on each end of an elongated body, and the cables are connected to the end pieces. The internal cables pass inside the recesses. DETAILED DESCRIPTION : The cables are wire ropes formed from steel or fiber. USE : Modular structural load bearing device e.g. gantry crane (claimed), for lifting objects or portal crane for lifting loads i.e. ship cargoes, assembled on oil rigs, for certain construction projects and remote or military applications. ADVANTAGE : The connectors can be used with composite structures that are light-weight with relatively thin walls while providing enhanced benefits for resisting combination of tension, compression and buckling forces. The cables provide an additional safety factor for the structures and the crane. The wire ropes can be preloaded to provide additional safety and stability against buckling and holding the end pieces together. The device uses braided steel wire as wire ropes inside the structures to provide safety in event of a catastrophic failure of structural load bearing configuration. DESCRIPTION OF DRAWINGS : The drawing shows a perspective view of a crane including composite structures. 10 : Composite structures 72 : Connectors 73 : T-connectors 86 : Horizontal composite structures 94 : Winch rope 96, 97 : Sheaves 98 : Safety rope
Method of forming net lock girder system 1. A multilayered netlock girder system, comprising: a predefined multilayered network pattern; a plurality of brace members positioned in the predefined multilayered network pattern, whereby positioning the plurality of brace members in the predefined multilayered network pattern enable to form a plurality of interlockable junctions; at least two chord members comprising a plurality of insertion provisions for enabling a secured insertion of the plurality of brace members into the at least two chord members; and a plurality of structural interlocks configured for a secured interlocking of the plurality of brace members together at the plurality of interlockable junctions. 2. The system of claim 1, wherein the at least two chord members comprising: an upper chord member; and a lower chord member. 3. The system of claim 2, wherein at least two vertical members mechanically coupled to the upper chord member and the lower chord member. 4. The system of claim 1, wherein the plurality of structural interlocks comprising at least one of: a structural joint; and at least one structural plate with a plurality of structural tubes. 5. The system of claim 4, wherein the structural joint comprising a plurality of structural openings for enabling a passage of the plurality of brace members. 6. The system of claim 6, wherein the plurality of brace members passing through the plurality of structural openings of the structural joint securely interlock together at the plurality of interlockable junctions. 7. The system of claim 4, wherein the plurality of structural tubes mechanically coupled to the at least one structural plate. 8. The system of claim 8, wherein the plurality of brace members passing through the plurality of structural tubes securely interlock together at the plurality of interlockable junctions. 9. The system of claim 1, where in the plurality of structural interlocks comprising at least one of: a rotatable interlock; and a fixed interlock; 10. A multilayered netlock girder system, comprising: a plurality of brace members positioned in a predefined multilayered network pattern, whereby positioning the plurality of brace members in the predefined multilayered network pattern enable to form a rigid network; and at least two chord members comprising a plurality of insertion provisions for enabling a secured insertion of the plurality of brace members into the at least two chord members. 11. A method for multilayered netlock girder, comprising: enabling a plurality of brace members of a predefined multilayered network pattern to form a plurality of interlockable junctions; providing a plurality of insertion provisions on at least two chord members, whereby the plurality of brace members securely inserted into the at least two chord members; and secure interlocking of the plurality of brace members together at the plurality of interlockable junctions by a plurality of structural interlocks; 12. The method of claim 12, comprising a step of interlocking the plurality of the brace members together at the plurality of interlockable junctions by at least one of a structural joint and a plurality of structural tubes with at least one structural plate. 13. The method of claim 12, comprising a step of passing the plurality of brace members through a first structural opening of the structural joint and a second structural opening of the structural joint securely interlock together at the plurality of interlockable junctions. 14. The method of claim 12, comprising a step of passing the plurality of brace members through a first structural tube and a second structural tube securely interlock together at the plurality of interlockable junctions. NOVELTY : A system for a net lock girder is disclosed. The system includes: several brace members positioned in a predefined network pattern, where positioning several brace members in the predefined network pattern enables to form a rigid network between at least two chord members comprising several provisions, where several provisions enable a secure insertion of several brace members into at least two chord members; and several structural interlocks formed as a result of predefined network pattern configured for a secured interlocking of several brace members together at multiple interlockable junctions. Image 0/0
Structural element for building foam injected wall panels, has steel frame provided with set of B-shaped cross-section metal studs arranged in two rows, and single unified foam core placed within frame between rows of studs 1. A structural element comprising: a frame including a plurality of studs arranged in two rows, a first row disposed along a first side of said frame and a second row disposed along a second side of said frame, wherein said second side is opposite said first side, and a foam core disposed within said frame between said first and second rows of studs. 2. The invention of claim 1 wherein said studs and said foam core are adapted to bear loads applied to said element. 3. The invention of claim 1 wherein said studs each have a thickness less than a distance between said first and second rows. 4. The invention of claim 1 wherein said first row of studs is offset from said second row of studs. 5. The invention of claim 1 wherein said studs each include an exterior face, at least one interior face, and at least one opening through an interior face. 6. The invention of claim 5 wherein said foam fills an interior of said frame between said first and second rows and through said interior face openings in each stud. 7. The invention of claim 5 wherein each stud further includes at least one hollow interior cell, and each interior face opening is adapted to provide access to a cell. 8. The invention of claim 7 wherein said foam fills an interior of said frame between said first and second rows and penetrates within said hollow interior cells of said studs through said interior face openings. 9. The invention of claim 7 wherein each stud includes two symmetrical hollow interior cells. 10. The invention of claim 7 wherein said hollow interior cells have a trapezoidal cross-section. 11. The invention of claim 7 wherein said studs have a B-shaped cross-section. 12. The invention of claim 7 wherein said studs are fabricated from sheet metal bent into an enclosed shape. 13. The invention of claim 1 wherein said studs are fabricated from steel. 14. The invention of claim 7 wherein said element further includes a first sheathing attached to the exterior face of each stud of said first row and a second sheathing attached to the exterior face of each stud of said second row. 15. The invention of claim 14 wherein said first and second sheathings are made from cement board. 16. The invention of claim 14 wherein said foam is bonded to said first and second sheathings and each said stud. 17. The invention of claim 14 wherein said foam forms a seamless core filling an interior of said frame between said first and second sheathings and within and through said studs. 18. The invention of claim 1 wherein said foam is closed cell. 19. The invention of claim 1 wherein said foam is a soy-based polyurethane. 20. The invention of claim 1 wherein said frame further includes a top plate and a bottom plate, and said studs are attached between said top and bottom plates. 21. The invention of claim 20 wherein said top plate includes at least one access hole for injecting said foam into said frame. 22. The invention of claim 20 wherein said element further includes at least one pipe embedded within said foam core and coupled to said top and bottom plates, and adapted to connect said element to a flooring and/or ceiling structure. 23. A structural element comprising: a top plate; a bottom plate; and a plurality of studs disposed between said top and bottom plates, wherein said studs are arranged in two rows, a first row attached to a first side of said top plate and a second row attached to a second side of said top plate, wherein said second side is opposite said first side. 24. A structural element comprising: a frame including a plurality of studs, wherein each stud includes an exterior face, at least one interior face, and at least one opening through an interior face; and a foam core filling an interior of said frame and through each interior face opening in each stud. 25. The invention of claim 24 wherein each stud further includes at least one hollow interior cell, and each interior face opening is adapted to provide access to a cell. 26. The invention of claim 25 wherein said foam fills said interior of said frame and penetrates within said hollow interior cells of said studs through said interior face openings. 27. The invention of claim 26 wherein each stud includes two symmetrical hollow interior cells. 28. The invention of claim 26 wherein said hollow interior cells have a trapezoidal cross-section. 29. The invention of claim 24 wherein said studs have a B-shaped cross-section. 30. A structural element comprising: a frame including a plurality of studs, wherein said studs are arranged in two rows, a first row along a first side of said frame and a second row along a second side of said frame, wherein said second side is opposite said first side, and wherein each stud includes an exterior face, at least one interior face, at least one hollow interior cell, and at least one opening through an interior face of said stud providing access to said hollow interior cell; a first sheathing attached to the exterior faces of said studs in said first row; a second sheathing attached to the exterior faces of said studs in said second row; and a foam filling an interior of said frame between said first and second sheathings and penetrating within said hollow interior cells of said studs through said interior face openings. 31. A stud comprising: an exterior face; at least one interior face wherein said exterior and interior faces form at least one hollow interior cell; and at least one opening within an interior face providing access to said hollow interior cell. 32. The invention of claim 31 wherein said exterior and interior faces form two symmetrical hollow cells. 33. The invention of claim 31 wherein said hollow cells have a trapezoidal cross-section. 34. The invention of claim 31 wherein said stud has a B-shaped cross-section formed by said exterior and interior faces. 35. The invention of claim 31 wherein said stud is fabricated from a single sheet of metal bent into an enclosed shape. 36. The invention of claim 31 wherein said stud is fabricated from steel. 37. A method for constructing a structural element including the steps of: building a frame comprised of a plurality of studs arranged in two rows, a first row disposed along a first side of said frame and a second row disposed along a second side of said frame, wherein said second side is opposite said first side; attaching a first sheathing to said first row of studs; attaching a second sheathing to said second row of studs; and injecting a liquid foam into an interior of said frame between said first and second sheathings, wherein said liquid foam is adapted to expand as a foam and fill said interior of said frame, bonding to said first and second sheathings and said studs. 38. A method for constructing a structural element including the steps of: forming a plurality of studs, wherein each stud includes an exterior face, at least one interior face, at least one hollow interior cell, and at least one opening through an interior face of said stud providing access to said hollow interior cell; building a frame comprised of a plurality of said studs; attaching a first sheathing to a first side of said frame; attaching a second sheathing to a second side of said frame, wherein said second side is opposite said first side; and injecting a liquid foam into an interior of said frame between said first and second sheathings, wherein said liquid foam is adapted to expand as a foam and fill said interior of said frame, penetrating within said hollow cells of each stud through said interior face openings. NOVELTY : The element (10) has a steel frame (12) provided with a set of B-shaped cross-section metal studs arranged in two rows (40A, 40A). One of the rows is placed along a side of the frame and other row is placed along another side of the frame, where the latter side is opposite to the former side. A single unified foam core (18) is placed within the frame between the rows of studs. A sheathing (14) is attached to an exterior face of each stud of the former row, and another sheathing (16) is attached to the exterior face of each stud of the latter row. DETAILED DESCRIPTION : The sheathings are made from cement board. An INDEPENDENT CLAIM is also included for a method for constructing a structural element. USE : Metal structural element for building foam injected wall panels. ADVANTAGE : The studs ate made from steel, thus avoiding problems of weather, insects, and deterioration of walls in an effective manner. The element builds walls in an energy efficient manner. The studs are thinner than width of a wall, so that the studs in the former row are not in contact with studs in the latter row or with the latter sheathing, and the studs in the latter row are not in contact with the studs in the former row or with the former sheathing, thus allowing an injected foam to fill the entire wall without any barriers, and forming the single foam core along the length of the wall, and hence avoiding temperature flux problems associated with metal transverse studs in an effective manner. The element improves insulation by offsetting the rows of the studs to increase distance between studs, thus reducing any temperature coupling between studs in different rows in an effective manner. DESCRIPTION OF DRAWINGS : The drawing shows a perspective view of a foam injected wall panel. 10 : Foam injected wall panel 12 : Steel frame 14, 16 : Sheathings 18 : Single unified foam core 40A, 40A : Rows METALLURGY : The studs are fabricated from sheet metal and steel.
Support structure for glass roof to accommodate e.g. fire sprinkler pipes in architectural building, has strut extending between and coupled to top and bottom truss chords, and purlin extending along direction and coupled to upper portion 1. A support structure, comprising: a top truss chord extending in a first direction and including end portions, wherein the top truss chord curves downwardly; a bottom truss chord including end portions, wherein the end portions of the bottom truss chord are coupled to the end portions of the top truss chord, and wherein the bottom truss chord curves upwardly; a strut extending between and coupled to the top truss chord and the bottom truss chord; and a purlin extending in a second direction, wherein the purlin is coupled to an upper portion of the strut. 2. The support structure of claim 1, wherein the top truss chord comprises a pair of top truss beams spaced apart from each other, each top truss beam spanning the length of the top truss chord. 3. The support structure of claim 2, wherein the strut extends between the top truss beams and is coupled thereto. 4. The support structure of claim 1, wherein the purlin comprises a pair of purlin beams spaced apart from each other, each purlin beam spanning the length of the purlin. 5. The support structure of claim 4, wherein the strut extends between the purlin beams and is coupled thereto. 6. The support structure of claim 4, wherein the strut defines an opening therethrough, the opening being positioned between the purlin beams. 7. The support structure of claim 6, further comprising utilities extending within the purlin and through the opening. 8. The support structure of claim 4, further comprising a lighting element disposed between the purlin beams. 9. The support structure of claim 1, further comprising a support coupled to the purlin and configured to support at least a portion of at least one curved panel. 10. The support structure of claim 9, wherein the support comprises a tee support, and wherein the tee support is configured to extend between and support adjacent curved panels. 11. A purlin, comprising: a pair of purlin beams positioned apart from each other so as to define a space therebetween, each purlin beam spanning the length of the purlin; a cover plate extending between the purlin beams at a lower portion thereof; and utilities extending within the space, disposed above the cover plate. 12. The purlin of claim 11, further comprising a strut disposed between the purlin beams, wherein the utilities extend through an opening defined by the strut. 13. The purlin of claim 11, further comprising a lighting track coupled to the cover plate. 14. A glass roof, comprising: a glass roof panel extending in a longitudinal direction; a purlin disposed below the roof panel and extending in the longitudinal direction, wherein the purlin is coupled to and supports the roof panel; and a truss assembly disposed below the purlin and extending in a transverse direction, wherein the truss assembly is coupled to and supports the purlin. 15. The glass roof of claim 14, wherein the roof panel is curved. 16. The glass roof of claim 14, further comprising a plurality of glass roof panels, wherein each glass roof panel is positioned adjacent at least one other glass roof panel, and wherein each glass roof panel is curved such that the plurality of glass roof panels defines a curved glass roof surface. 17. The glass roof of claim 14, wherein the purlin comprises a pair of purlin beams spaced apart from each other, each purlin beam spanning the length of the purlin. 18. The glass roof of claim 17, further comprising a strut disposed between the purlin beams and coupled thereto. 19. The glass roof of claim 18, wherein the strut defines an opening therethrough, the opening being positioned between the purlin beams and configured to receive utilities. 20. The glass roof of claim 14, further comprising a lighting element disposed between the purlin beams. NOVELTY : The structure i.e. glass roof (110), has a top truss chord extending along direction and including end portions, where the top truss chord curves downwardly. A bottom truss chord includes an end portion coupled to the end portions of the top truss chord and curves upwardly. A strut extends between and coupled to the top truss chord and the bottom truss chord. A purlin extends along another direction, where the purlin is coupled to an upper portion of the strut. The top truss chord comprises beams spaced apart from each other. A lighting element is placed between purlin beams. DETAILED DESCRIPTION : An INDEPENDENT CLAIM is also included for a glass roof comprising a truss assembly. USE : Support structure for a glass roof (claimed) to accommodate utilities e.g. fire sprinkler pipes and electrical conduits such as cable lines, in an architectural building. Can also be used for a floor or wall for data lines, phone lines and plumbing lines, and for mobile structures e.g. chassis, cabin and wing structure, of automobiles, airplanes and spaceships, and immobile structure bridges, windmills, utility towers, subterranean structures and structures in orbit around Earth or on surface of a celestial body. ADVANTAGE : The purlins extend along longitudinal direction, and are supported by truss assemblies that extend along transverse direction, so that building utilities can be routed through the structure to hide the utilities from view, thus maintaining the glass look and feel of building and preventing the building from interrupting or interfering with the glass look and feel of building. The strut can define openings through which the utilities can pass so as to avoid interference of the utilities with the strut between the paired purlin beams. The structure provides consistent support to roof panels throughout span of the curved glass roof. DESCRIPTION OF DRAWINGS : The drawing shows a perspective view of a building. 100 : Building 102 : Metal fittings 104 : Side wall panel 110 : Glass roof 114 : Roof panel 140 : Wall
Frame assembly for supporting wall panel such as drywall sheets, has engagement element which is coupled to base of track element and is extended parallel to longitudinal axis 1. A frame assembly for supporting a wall panel, the frame assembly comprising: a stud having an end portion, the stud configured to engage and support the wall panel; a track member having a generally U-shaped cross-section defined by a base and two sidewalls, the track member defining a longitudinal axis; and an engagement member coupled to the base of the track member and extending parallel to the longitudinal axis, the engagement member defining a slot that receives the end portion of the stud to support the stud. 2. The frame assembly of claim 1, wherein the slot extends transversely to the longitudinal axis. 3. The frame assembly of claim 1, wherein the two sidewalls engage the stud to inhibit lateral movement of the stud relative to the track member, and wherein the engagement member engages the stud to inhibit longitudinal movement of the stud relative to the track member. 4. The frame assembly of claim 1, wherein the engagement member is a first engagement member, and further comprising a second engagement member coupled to the base of the track member and extending parallel to the longitudinal axis, wherein the second engagement member is spaced apart from the first engagement member and defines a slot that receives the end portion of the stud to support the stud. 5. The frame assembly of claim 4, wherein the slot of the first engagement member is aligned with the slot of the second engagement member. 6. The frame assembly of claim 1, wherein the stud has a generally C-shaped cross-section defined by a web, a first sidewall, and a second sidewall, and wherein the web is disconnected from the first sidewall and the second sidewall at the end portion of the stud to allow movement of a portion of the web relative to the first and second sidewalls. 7. The frame assembly of claim 1, wherein the engagement member is integrally formed as a single piece with the base. 8. The frame assembly of claim 7, wherein the track member and the engagement member are extruded in a direction parallel to the longitudinal axis. 9. The frame assembly of claim 7, wherein the track member and the engagement member are roll formed in a direction parallel to the longitudinal axis. 10. The frame assembly of claim 1, wherein the engagement member extends along an entire length of the base. 11. The frame assembly of claim 1, wherein the engagement member only extends along a portion of the base. 12. A frame assembly for supporting a wall panel, the frame assembly comprising: a plurality of studs, each stud having a first end portion and a second end portion opposite the first end portion, the plurality of studs configured to engage and support the wall panel; a first track member having a generally U-shaped cross-section defined by a base and two sidewalls, the first track member defining a first longitudinal axis; a first engagement member coupled to the base of the first track member and extending parallel to the first longitudinal axis, the first engagement member defining a first plurality of slots spaced apart along the first longitudinal axis, the first plurality of slots receiving the first end portions of the plurality of studs; a second track member having a generally U-shaped cross-section defined by a base and two sidewalls, the second track member defining a second longitudinal axis; and a second engagement member coupled to the base of the second track member and extending parallel to the second longitudinal axis, the second engagement member defining a second plurality of slots spaced apart along the second longitudinal axis, the second plurality of slots receiving the second end portions of the plurality of studs to support the plurality of studs between the first track member and the second track member. 13. The frame assembly of claim 12, wherein each of the first plurality of slots extends transversely to the first longitudinal axis, and wherein each of the second plurality of slots extends transversely to the second longitudinal axis. 14. The frame assembly of claim 12, wherein the two sidewalls of the first track member and the two sidewalls of the second track member engage the plurality of studs to inhibit lateral movement of the plurality of studs relative to the first and second track members, and wherein the first engagement member and the second engagement member engage the plurality of studs to inhibit longitudinal movement of the plurality of studs relative to the first and second track members. 15. The frame assembly of claim 12, further comprising: a third engagement member coupled to the base of the first track member and extending parallel to the first longitudinal axis, the third engagement member being spaced apart from the first engagement member and defining a third plurality of slots spaced apart along the first longitudinal axis, the third plurality of slots receiving the first end portions of the plurality of studs; and a fourth engagement member coupled to the base of the second track member and extending parallel to the second longitudinal axis, the fourth engagement member being spaced apart from the second engagement member and defining a fourth plurality of slots spaced apart along the second longitudinal axis, the fourth plurality of slots receiving the second end portions of the plurality of studs. 16. The frame assembly of claim 12, wherein each slot of the first engagement member is generally aligned with a corresponding slot of the second engagement member such that each stud extends generally perpendicularly between the first and second track members. 17. The frame assembly of claim 12, wherein each stud has a generally C-shaped cross-section defined by a web, a first sidewall, and a second sidewall, and wherein the web is disconnected from the first sidewall and the second sidewall at the first end portion of each stud to allow movement of a portion of the web relative to the first and second sidewalls. 18. The frame assembly of claim 12, wherein the first engagement member is integrally formed as a single piece with the base of the first track member, and wherein the second engagement member is integrally formed as a single piece with the base of the second track member. 19. The frame assembly of claim 18, wherein the first track member and the first engagement member are extruded in a direction parallel to the first longitudinal axis, and wherein the second track member and the second engagement member are extruded in a direction parallel to the second longitudinal axis. 20. The frame assembly of claim 18, wherein the first track member and the first engagement member are roll formed in a direction parallel to the first longitudinal axis, and wherein the second track member and the second engagement member are roll formed in a direction parallel to the second longitudinal axis. 21. The frame assembly of claim 12, wherein the first engagement member extends along an entire length of the base of the first track member, and wherein the second engagement member extends along an entire length of the base of the second track member. 22. The frame assembly of claim 12, wherein the first engagement member only extends along a portion of the base of the first track member, and wherein the second engagement member only extends along a portion of the base of the second track member. NOVELTY : The assembly (20) has a stud (24) which is provided with an end portion (92). The stud is configured to engage and support the wall panel. A track element (28) is provided with a U-shaped cross-section defined by a base (56) and two sidewalls. Engagement elements (76,80) are coupled to the base of the track element, and are extended parallel to the longitudinal axis. The engagement element defines a slot that receives the end portion of the stud to support the stud. USE : Frame assembly for supporting wall panel such as drywall sheets, wood panels, glass panels, and sheetrock. ADVANTAGE : The slot can be formed relatively closer together, so that the user can adjust the spacing between adjacent studs without having to use every slot in efficient manner. DESCRIPTION OF DRAWINGS : The drawing shows a perspective view of the frame assembly. 20 : Frame assembly 24 : Stud 28 : Track element 36,40,60,64 : Sidewalls 56 : Base 76,80 : Engagement elements 92 : End portion
Channel beam used in building construction of sub-decks, has ceramic coating that encapsulates sheet metal 1. A channel beam comprising: steel sheet metal that is bent in a C-shaped cross-section possessing a web with bends forming an upper flange and a lower flange, said channel beam extending in length along said C-shaped cross-section; a ceramic coating essentially encapsulating said channel beam wherein said sheet metal is essentially encapsulated by said ceramic coating prior to being bent in said C-shaped cross-section; said sheet metal is between 14 gage and 18 gage steel. 2. The channel beam of claim 1 wherein said upper flange is essentially dimensionally identical to said lower flange. 3. The channel beam of claim 1 wherein said channel beam is adapted to cooperate with a second channel beam to form a box beam that essentially possesses a box-shaped cross-section that extends in said length, said second channel beam possessing a second web, a second upper flange and a second lower flange. 4. The channel beam of claim 3 wherein said second web is larger than said web and said upper flange and said lower flange are disposed between said second upper flange and said second lower flange. 5. The channel beam of claim 3 wherein said first channel beam is fixedly attached to said second channel beam via said flanges. 6. Than channel beam of claim 1 wherein said upper flange possesses an outer surface and an inner surface, said outer surface adapted to support a plank, said plank is adapted to be fixedly attached to said upper flange via nail or screw that penetrates said upper flange, said nail or said screw penetrates said upper flange from said inner surface. 7. The channel beam of claim 6 wherein said nail or said screw penetrates said flange at an angle between 25 degrees and 75 degrees from said inner surface of said top flange. 8. The channel beam of claim 1 wherein said upper flange and said lower flange possess two additional bends at their respective ends to form a U-shaped channel beam. 9. The channel beam of claim 1 wherein said U-shaped channel beam cooperates with said channel beam to form a box beam that essentially possesses a box-shaped cross-section. 10. The channel beam of claim 1 wherein said ceramic coating is heat cured after being applied to said steel sheet metal. 11. The channel beam of claim 1 wherein said upper flange, said lower flange, and said web are essentially comprised of flat surfaces. 12. A channel beam constructed by a method comprising: providing steel sheet metal possessing a length, a width, and a thickness, wherein said length is dimensionally greater than said width, said width is dimensionally greater than said thickness, said width and said thickness are defined in a plane wherein a cross-section of said sheet metal resides, said thickness is between 14 gage and 18 gage steel; applying a ceramic coating on said sheet metal to essentially encapsulate said steel sheet metal; bending said sheet metal after said applying step into a first flange, a second flange, and a web, to form a C-shaped cross-section in said plane, said first flange and said second flange terminate at the edges of said C-shaped cross-section, after said bending step, said sheet metal remains essentially encapsulated by said ceramic coating; and said ceramic coating essentially remaining adhered to said sheet metal after said bending step. 13. The method of claim 12 further providing a U-shaped channel beam that cooperates with said channel beam to form a box beam with a box-shaped cross-section in said plane, said U-shaped channel beam possessing an upper flange bent with and upper return and a lower flange bent with a lower return such that ends of said returns are facing one another. 14. The method of claim 13 wherein said U-shaped channel beam possesses a second web that is shorter than said web associated with said channel beam, disposing said U-shaped channel beam in said second channel beam such that said upper flange and said lower flange are between said first flange and said second flange. 15. The method of claim 13 further comprising fixedly attaching said channel beam with said U-shaped channel beam. 16. The method of claim 12 further comprising fixedly attaching multiple planks to an outer surface of said first flange wherein a plank length of said plank is not parallel to said length. 17. The method of claim 16 wherein said bending step is accomplished via a cold-rolled process. 18. The channel beam of claim 17 wherein said nail or said screw penetrates said first flange at an angle between 25 degrees and 75 degrees from said inner surface of said top flange. 19. A channel beam comprising: means for bending a steel sheet metal in a channel-shape with a first flange, a second flange and a web member, said steel sheet metal is between 14 gage and 18 gage; means for coating said steel sheet metal with a ceramic coating to essentially encapsulate said sheet metal prior to bending said steel sheet metal in said channel-shape. 20. The channel beam of claim 19 further comprising means for fixedly attaching planks to an outer surface of said first flange to increase stability of said attached planks. NOVELTY : The channel beam has steel sheet metal that is bent in a C-shaped cross-section and possesses a web with bends to form an upper flange and a lower flange. The upper flange is dimensionally identical to lower flange. The channel beam extends in length along C-shaped cross-section. A ceramic coating encapsulates channel beam. The sheet metal is encapsulated by ceramic coating. DETAILED DESCRIPTION : An INDEPENDENT CLAIM is included for method for fabricating ceramic-based coated channel beams. USE : Channel beam used in construction of sub-decks for buildings, sheds, etc. ADVANTAGE : The deck joists are arranged between rim joists, so as to provide both aesthetically finished look and enhanced structural integrity to the deck frame assembly. The angularly driven attachment components increases stability of attached planks provided at outer surface of the upper flange of the attachment components. DESCRIPTION OF DRAWINGS : The drawing shows a perspective view of the box-beam. 104 : C-shaped channel beam 106 : U-shaped channel beam 112 : Box beam 402 : Attachment components
Dust control system for reducing accumulation of e.g. combustible dust on e.g. channel, arranged on e.g. I-beam in e.g. industry, has magnet with sufficient magnetic strength provided to hold cover in place while overlying surfaces 1. A dust control system for reducing the accumulation of combustible dust on substantially horizontal surfaces formed on ferromagnetic structures comprising: a. a cover having an outer surface inclined at an angle relative to said substantially horizontal surfaces such that gravity prevents the accumulation of dust thereon, said cover overlying said substantially horizontal surfaces, and b. at least one magnet connected to said cover and displaced there from to engage said substantially horizontal surfaces and of sufficient magnetic strength to hold said cover in place while overlying said substantially horizontal surfaces. 2. A dust control system as defined in claim 1 wherein said cover is adapted for overlying the horizontal surfaces formed on a channel flange of a beam comprising a channel cover including a central elongated region, a pair of elongated legs integrally formed along longitudinal margins of the central elongated region for engagement with a channel formed by said beam, and wherein said at least one magnet is attached to said central region by a connector such that the magnet and cover can be seated within the channel and magnetically held to said beam. 3. A dust control system as described in claim 2 wherein central elongated region includes a first panel extending from one of said pair of legs and a second panel extending from another of said pair of legs in overlapping relationship to said first panel such that said central elongated region may be adjusted to conform to said channel. 4. A dust control system as described in claim 3 wherein said first and second panel are connected by an adjustable fastener such that said panels may be configured to span beams having different widths and secured to each other. 5. A cover as described in claim 2 wherein said pair of elongated legs extend within said channel and resiliently engage said channel. 6. A dust control system as described in claim 1 wherein said cover is made from a non-ferrous material. 7. A dust control system as described in claim 1 wherein the outer surface of said cover defines an elongated peak having by opposed sides sloping downwardly from an apex and engaging a top portion of said substantially horizontal surface. 8. A dust control system as described in claim 6 wherein said cover is adapted to overlie a top flange of a beam. 9. A dust control system as described in claim 6 wherein said cover is adapted to overlie a pipe. 10. A dust control system as described in claim 1 wherein said magnet requires a pull force of at least ten pounds to separate it from said ferromagnetic structure. 11. A dust control system as described in claim 1 wherein said magnet is connected to and displaced from said cover by a connector having a threaded shaft for engagement with a threaded receptacle on said magnet. 12. A dust control system as described in claim 1 wherein said cover comprises a first portion superjacent and co-linear with said inclined portion with said first portion engaging a vertical surface of said ferromagnetic structure superjacent said substantially horizontal surface. NOVELTY : The system has a cover (10) including an outer surface that is inclined at an angle relative to horizontal surfaces such that gravity prevents accumulation of dust. The cover overlays the horizontal surfaces. A magnet (20) is connected to the cover and displaced from the cover to engage the horizontal surfaces. The magnet with sufficient magnetic strength is provided to hold the cover in place while overlying the horizontal surfaces. Two panels are connected by an adjustable fastener such that the panels span beams including different widths. DETAILED DESCRIPTION : The horizontal surfaces are represented as a channel or web of an I-beam, H-beam, conduit or channel member. The cover is made from a non-ferrous material. USE : Dust control system for reducing accumulation of combustible dust i.e. Occupational Safety and Health Administration (OSHA) combustible dust, on horizontal surfaces e.g. channel and web, arranged on ferromagnetic structures e.g. I-beam, H-beam, conduit or channel member. Uses include but are not limited to organic or metal dusts such as aluminum and magnesium, wood dust, plastic dust, bio-solids, organic dust such as sugar, paper, soap, and dried blood, and dusts from textiles, in industries such as agriculture, chemical industry, textile industry, forest and furniture product industry, wastewater treatment industry, metal processing industry, paper products industry, pharmaceuticals, and recycling operations industry. ADVANTAGE : The cover is attached by using magnets and bolts to protect a laterally opening channel of the beam when cover overlies on a top flange of the beam to prevent dust accumulation. The system reduces combustible dust accumulation on surfaces that are easily cleaned and inspected. DESCRIPTION OF DRAWINGS : The drawing shows a perspective view of an I-beam. 10 : Cover 12 : Spanning section 14, 16 : Leg members 20 : Magnet 22 : Bolts
Truss assembly apparatus, has elongated S-shaped metal web members extended between lower and upper chords into interior chord space and including upper and lower flanges arranged parallel to each other 1. A truss assembly apparatus made from a plurality of members connected together, the apparatus comprising: a pair of elongated, opposed diverging metal upper chords; at least one metal lower chord; the upper and lower chords each forming generally U-shaped channels, each U-shaped channel defining an interior chord space; a plurality of elongated metal web members extending between the upper and lower chords, the web members extending into the interior space of an upper chord, the web members extending into the interior space of the at least one lower chord, each of the web members attached to an upper chord and to at least one lower chord; and wherein the web members have a generally S-shaped cross-section. 2. The apparatus of claim 1, wherein the web member has: a central web, an upper flange extending from the central web, an upper leg extending from the upper flange, an upper return extending from the upper flange, a lower flange extending from the central web, a lower leg extending from the lower flange, a lower return extending from the lower leg, wherein the upper and lower flanges are generally parallel to one another, wherein the upper and lower legs are generally parallel to one another, wherein the upper and lower returns are generally parallel to one another, and wherein the upper flange and lower return are generally coplanar, and wherein the lower flange and upper return are generally coplanar. 3. The apparatus as in claim 2 wherein the central web is generally perpendicular to the upper and lower flanges. 4. The apparatus as in claim 2 wherein the central web lies at a diagonal in relation to the upper and lower flanges. 5. The apparatus as in claim 2 further comprising an upper lip extending from the upper return and a lower lip extending from the lower return, the upper and lower lips generally perpendicular to the upper and lower returns. 6. The apparatus as in claim 1, wherein each web member has a cross-section, and wherein the cross-section of the web member has a center of gravity and a center of shear, and wherein the center of gravity and center of shear coincide. 7. The apparatus as in claim 6, wherein each of the web members has a cross-sectional area, and wherein, and wherein the center of gravity and center of shear fall within the cross-sectional area of the web member. 8. The apparatus as in claim 1, wherein each of the upper and lower chords are formed of a chord base extending between two opposed chord legs, and wherein the two opposed legs are of generally the same length. 9. The apparatus as in claim 8, wherein the two chord legs each include planar portions generally perpendicular to the chord web, and wherein each of the two chord legs includes a sloped portion, and wherein the sloped portions are at diagonal angles to the chord planar portions. 10. The apparatus as in claim 8, wherein the web members extend into the interior spaces of at least one upper chord and at least one lower chord, and wherein the web members contact at least one of the chord webs of the chords. 11. The apparatus as in claim 1, wherein, for each web member, the web member has a first end, and wherein the first end extends into the open space of an upper chord, and wherein a portion of the upper flange of the web member contacts one of the legs of the upper chord, and wherein the portion of the upper flange of the web member is attached to the leg of the upper chord. 12. The apparatus as in claim 11, wherein a portion of the lower flange of the web member contacts the other leg of the upper chord, a wherein the portion of the lower flange of the web member is attached to the other leg of the upper chord. 13. The apparatus as in claim 1, wherein web members are attached to a chord by a plurality of fasteners, and wherein at least one fastener extends through the chord and through the upper flange and upper return of a web member. 14. The apparatus as in claim 13, wherein at least one fastener extends through the chord and through the lower flange and lower return of a web member. 15. The apparatus as in claim 13, wherein the chord has two opposed, generally parallel legs extending from a central base, and wherein at least one fastener extends through each of the chord legs and through the upper flange and upper return of the web member. 16. The apparatus as in claim 2, wherein at least one of the chords has a central base with two opposed legs extending from the base, and wherein the chord legs each have a longitudinal extent, and wherein the central web of at least one of the web members is oriented at approximately a ninety degree angle to the longitudinal extent of the chord legs. 17. The apparatus as in claim 2, wherein the upper and lower legs are generally perpendicular to the upper and lower flanges, and wherein the upper and lower returns are generally perpendicular to the upper and lower legs. 18. The apparatus as in claim 2, wherein the central web has a middle portion and two end portions, and wherein the end portions are positioned at diagonals with respect to the middle portion of the central web. 19. The apparatus as in claim 18, wherein the angled end portions of the central web guide the user in inserting fasteners through the web member. NOVELTY : The apparatus has an interior chord space defined between U-shaped channels of lower and upper chords (12, 14). A set of elongated S-shaped metal web members (18) is extended between the lower and upper chords into the interior chord space, and includes upper and lower flanges arranged parallel to each other. Upper and lower legs are arranged perpendicular to respective upper and lower flanges. A set of fasteners (20) e.g. screws, attaches the elongated metal web members to the lower and upper chords. USE : Truss assembly apparatus. ADVANTAGE : The web members are designed without performing hot-rolling or welding process, thus reducing manufacturing cost of the apparatus. DESCRIPTION OF DRAWINGS : The drawing shows an orthogonal view of a metal truss with upper chords, lower chord and multiple web members. 10 : Metal truss 12 : Lower chord 14 : Upper chord 18 : Elongated S-shaped metal web member 20 : Fastener
Beam structure for constructing frames of utility trailer has end panel that is spaced apart from intermediate panel for configuring enclosed channel bounded by first side panel, second side panel, intermediate panel, and end panel 1. A beam structure comprising: a first side panel; a second side panel spaced apart from the first side panel; an intermediate panel extending from an intermediate portion of the first side panel to an intermediate portion of the second side panel; and an end panel extending from an end portion of the first side panel to an end portion of the second side panel, wherein the end panel is spaced apart from the intermediate panel for configuring an enclosed channel bounded by the first side panel, the second side panel, the intermediate panel, and the end panel. 2. The beam structure of claim 1, wherein the beam structure is made of a lightweight and non-corrosive material. 3. The beam structure of claim 2, wherein the lightweight and non-corrosive material comprises aluminum. 4. The beam structure of claim 1 wherein the intermediate panel extends perpendicularly from the intermediate portion of the first side panel to the intermediate portion of the second side panel. 5. The beam structure of claim 1 wherein the end panel extends perpendicularly from the end portion of the first side panel to the end portion of the second side panel. 6. The beam structure of claim 1 wherein the second side panel extends substantially parallel to the first side panel. 7. The beam structure of claim 1 wherein the end panel extends substantially parallel to the intermediate panel. NOVELTY : The beam structure (100) has end panel that is spaced apart from the intermediate panel for configuring the enclosed channel (150) bounded by the first side panel (110), second side panel (120), intermediate panel (130), and end panel (140). The second side panel is spaced apart from the first side panel. The intermediate panel extends from an intermediate portion (122) of the first side panel to an intermediate portion (112) of the second side panel. The end panel extends from an end portion (114) of the first side panel to an end portion (124) of the second side panel. USE : Beam structure for constructing frames of trailers such as utility trailer or boat trailer. ADVANTAGE : The beam structures enables easy routing of the electrical cables, brake lines, and wiring harnesses thus preventing the damage of the cables and wiring thus may cause safety hazards. DESCRIPTION OF DRAWINGS : The drawing shows the perspective view of the beam structure. 100 : Beam structure 110 : First side panel 112 : Intermediate portion 114 : End portion 120 : Second side panel 122 : Intermediate portion 124 : End portion 130 : Intermediate panel 140 : End panel 150 : Enclosed channel
Structural beam arrangement i.e. structural support member, for use during e.g. construction of building, has tensioning mechanism acting on intermediate loading pin to impart preload on beam member between attachment locations 1. A structural beam arrangement comprising: a beam member extending longitudinally between opposed first and second ends; at least one tensioning mechanism, the tensioning mechanism being attached to the beam proximate the first end at a first attachment location and the second end at a second attachment location; and a first intermediate loading pin attached to the beam member at a third attachment location, the tensioning mechanism acting on the first intermediate loading pin to impart a first preload on the beam member between the first and second attachment locations such that the beam member is bent absent any additional external loading. 2. The structural beam arrangement of claim 1, wherein the beam member has a vertical height that is generally perpendicular to a longitudinal length of the beam member, the first attachment location being at a different vertical height than the third attachment location, the second attachment location being at a different vertical height than the third attachment location, the first and second attachment locations being on the top vertical side of the first intermediate loading pin. 3. The structural beam arrangement of claim 2, wherein the tensioning mechanism includes a continuous cable extending substantially between the first and second attachment locations, the continuous cable passing vertically below a bottom side of the first intermediate loading pin, the bottom side being opposite of the top side and facing generally vertically away from the first and second attachment locations. 4. The structural beam arrangement of claim 2, wherein the tensioning mechanism includes a continuous cable extending substantially between the first and second attachment locations, the continuous cable passing through the first intermediate loading pin vertically below the top side of the first intermediate loading pin and vertically above a bottom side of the first intermediate loading pin, the bottom side being opposite of the top side and facing generally vertically away from the first and second attachment locations. 5. The structural beam arrangement of claim 1, wherein the first intermediate loading pin is equally spaced between the first and second attachment locations in a direction parallel to a longitudinal length of the beam member extending between the first and second attachment locations. 6. The structural beam arrangement of claim 1, wherein the first intermediate loading pin is unequally spaced between the first and second attachment locations in a direction parallel to a longitudinal length of the beam member. 7. The structural beam arrangement of claim 1, wherein the tensioning mechanism includes a pair of tensioning rods, one of the tensioning rods extending between the first attachment location and the first intermediate loading pin and the other one of the tensioning rods extending between the second attachment location and the first intermediate loading pin. 8. The structural beam arrangement of claim 1, further including a second intermediate loading pin, the first and second intermediate loading pins being offset from one another along a longitudinal axis extending the length of the beam member between the first and second attachment locations. 9. The structural beam arrangement of claim 8, further including a second tensioning mechanism acting on the second intermediate loading pin to impart a second preload on the beam member. 10. The structural beam arrangement of claim 9, wherein the second preload acts in a generally opposite direction as the first preload. 11. The structural beam arrangement of claim 10, wherein the magnitudes of the first and second preloads are different. 12. The structural beam arrangement of claim 8, wherein the first and second intermediate loading pins are at different vertical heights. 13. The structural beam arrangement of claim 1, further including a second intermediate loading pin and a third intermediate loading pin, the first, second and third intermediate loading pins being offset from one another along a longitudinal length of the beam member extending generally between the first and second attachment locations. 14. The structural beam arrangement of claim 13, wherein at least two of the intermediate loading pins are at different vertical heights relative to one another in a direction perpendicular to the longitudinal length. 15. The structural beam arrangement of claim 1, wherein the tensioning mechanism includes an elongated rod attached to the beam member at the first and second attachment locations, the elongated rod passing vertically below the intermediate loading pin and the first and second attachment locations being vertically above the loading pin. 16. The structural beam arrangement of claim 15, wherein at least one end of the elongated rod is threaded and includes a nut thereon, the nut operably acting on the beam member such that adjustment of the location of the nut relative to the elongated rod increases the magnitude of the preload. 17. The structural beam arrangement of claim 1, wherein the tensioning mechanism includes a cable and a pair of attachment mechanisms, one of the attachment mechanisms operably coupled to beam member at the first attachment location and the other one of the attachment mechanisms operably coupled to the beam member at the second attachment location, the attachment mechanisms operably coupling the cable to the beam member, the cable acting on a first side of the loading pin, the attachment mechanisms being positioned on an opposite side of the loading pin as the side upon which the cable acts. 18. The structural beam arrangement of claim 17, wherein at least one of the attachment mechanisms permits adjustment of the tension of the cable. 19. The structural beam arrangement of claim 18, wherein at least one of the attachment mechanisms includes an eyebolt, one end of the cable being connected to the eyebolt, adjustment of the position of the eyebolt relative to the beam member adjusting the tension of the cable. NOVELTY : The arrangement i.e. structural support member (100), has a beam member (102) extending longitudinally between opposed two ends. A tensioning mechanism (104) is attached to a beam proximate one of the ends at an attachment location and the other end at another attachment location. An intermediate loading pin is attached to the beam member at a third attachment location. The tensioning mechanism acts on an intermediate loading pin to impart a preload (108) on the beam member between attachment locations such that the beam member is bent absent additional external load (106). USE : Structural beam arrangement i.e. structural support member, for use during construction of a building, formation of a frame upon machine tools and formation of a guide track for guiding a trolley/carriage. ADVANTAGE : The arrangement places the loading pin closer to the external load, thus allowing the preload to compensate for deflection caused by the external load in an easy manner. DESCRIPTION OF DRAWINGS : The drawing shows a schematic view of a structural support member with a tensioning system. 100 : Structural support member 102 : Beam member 104 : Tensioning mechanism 106 : External load 108 : Preload 109 : Tensioning cable 110, 112 : Attachment mechanism 114 : Bottom surface 116 : Top surface 120, 122 : Eye bolts 124, 126 : Plates
Framework system for e.g. building, has elongate structure located within internal chamber and provided with radially oriented flanges received within one of internal elongate grooves of each column 1. A framework system for buildings and other structures, comprising: a plurality of structural columns each having a wall structure of generally circular cross-sectional configuration defining an internal chamber a plurality of pairs of elongate external undercut grooves extending substantially the length thereof and defining a plurality of internal elongate grooves also extending substantially the length thereof; a plurality of structural framework members extending between adjacent ones of said structural columns and each defining first and second ends; gripper members being mounted to said first and second ends of each of said structural framework members and each having a pair of spaced hook-like lateral retainer flanges disposed in retaining engagement within said elongate external undercut grooves; and an elongate structural member being located within said internal chamber and having radially oriented structural members each being received within one of said internal elongate grooves. 2. The framework system of claim 1, comprising: said elongate structural member having a central portion and having a plurality of flanges radiating from said central portion and extending laterally into said internal elongate grooves. 3. The framework system of claim 1, comprising: each of said plurality of structural columns each having a defined length and defining an internal chamber; and said elongate structural member being located within said internal chamber and having a central portion and having a plurality of flanges radiating from said central portion and extending laterally into said internal elongate grooves, said structural member extending substantially said defined length and providing said structural columns with enhanced resistance to bending. 4. The framework system of claim 3, comprising: bolt members extending through said column wall structure and through said radially oriented structural members and securing said elongate structural member in substantially immovable relation within said structural column. 5. The framework system of claim 4, comprising: said elongate structural member having a central portion of generally cylindrical configuration; and said radially oriented structural members projecting radially from said generally cylindrical central portion. 6. The framework system of claim 1, comprising: said elongate structural member having a central web and parallel flanges defining a plurality of flange edges extending laterally into said internal elongate grooves. 7. The framework system of claim 6, comprising: said elongate structural member being configured for overlapping relation of said central web permitting the length of said elongate structural member to be selected by connection of sections of elongate structural member stock. 8. The framework system of claim 1, comprising: roof beams being positioned near upper end portions of said structural columns, said roof beans having beam flanges having supported engagement with upper ends of said structural columns; and roof beam connector members being mounted to said roof beams and having hook-like flanges disposed in retaining engagement within said external grooves of said structural columns. 9. The framework system of claim 1, comprising: each of said framework support columns having an external column shell of desired length and defining a plurality of external connection ridges extending the length of said support column and each having opposed undercut edge flanges defining spaced undercut gripper grooves; at least one of said external connection ridges and spaced undercut gripper grooves receiving hook-like lateral retainer flanges of a gripper member securing said external column shell of said framework support column to another framework member; and an external corner member having substantially planar wall structure and defining an internal receptacle receiving said external connection ridge and securing said external corner member to said external column shell. 10. A framework system for buildings and other structures, comprising: a plurality of structural columns each having a wall structure of generally circular cross-sectional configuration defining an internal chamber a plurality of pairs of elongate external undercut grooves extending substantially the length thereof and defining a plurality of internal elongate grooves also extending substantially the length thereof; a plurality of structural framework members extending between adjacent ones of said structural columns and each defining first and second ends; gripper members being mounted to said first and second ends of each of said structural framework members and each having a pair of spaced hook-like lateral retainer flanges disposed in retaining engagement within said elongate external undercut grooves; and an elongate structural member being located within said internal chamber and having radially oriented structural members each being received within one of said internal elongate grooves, said elongate structural member having a central portion and having a plurality of flanges radiating from said central portion and extending laterally into said internal elongate grooves; each of said plurality of structural columns each having a defined length and defining an internal chamber; and said elongate structural member being located within said internal chamber and having a central portion and having a plurality of flanges radiating from said central portion and extending laterally into said internal elongate grooves, said structural member extending substantially said defined length and providing said structural columns with enhanced resistance to bending. 11. The framework system of claim 10, comprising: bolt members extending through said column wall structure and through said radially oriented structural members and securing said elongate structural member in substantially immovable relation within said structural column. 12. The framework system of claim 10, comprising: said elongate structural member having a central portion of generally cylindrical configuration; and said radially oriented structural members projecting radially from said generally cylindrical central portion. 13. The framework system of claim 10, comprising: said elongate structural member having a central web and parallel flanges defining a plurality of flange edges extending laterally into said internal elongate grooves; and said elongate structural member being configured for overlapping relation of said central web permitting the length of said elongate structural member to be selected by connection of sections of elongate structural member stock. 14. The framework system of claim 10, comprising: roof beams being positioned near upper end portions of said structural columns, said roof beans having beam flanges having supported engagement with upper ends of said structural columns; and roof beam connector members being mounted to said roof beams and having hook-like flanges disposed in retaining engagement within said external grooves of said structural columns. 15. The framework system of claim 10, comprising: each of said framework support columns having an external column shell of desired length and defining a plurality of external connection ridges extending the length of said support column and each having opposed undercut edge flanges defining spaced undercut gripper grooves; at least one of said external connection ridges and spaced undercut gripper grooves receiving hook-like lateral retainer flanges of a gripper member securing said external column shell of said framework support column to another framework member; and an external corner member having substantially planar wall structure and defining an internal receptacle receiving said external connection ridge and securing said external corner member to said external column shell. NOVELTY : The system has transverse wall support structures (18) extending between adjacent ones of structural columns (14), where each support structure includes two ends. Grippers are mounted to the ends of each support structure, where each gripper is provided with a pair of spaced hook-like lateral retainer flanges placed in retaining engagement within elongate external undercut grooves of each column. An elongate structure is located within an internal chamber and provided with radially flanges received within one of internal elongate grooves of each column. USE : Framework system for a building. Uses include but are not limited to a tower, a dome, a bridge, a curved span structure, an offshore oil rig, a power tower and seismic and hurricane-rated buildings. ADVANTAGE : The system is easy to assemble with simple and readily available tools and relatively unskilled workers while saving time and labor intensity, thus minimizing the cost of building construction. The system is provided with structural components that are composed of a metal material that is easily recovered and used for the manufacture of similar components, thus minimizing wastage of the material and providing eco-friendly environment by minimizing the waste that is placed in landfills. The system can eliminate material waste by utilizing materials such as aluminum or aluminum alloy, so that damaged components can be easily melted and used for extrusion or molding building framework components. The system is provided with tubular columns or posts defining external grooved geometry to permit selective assembly of connectors and defining an internal chamber permitting insertion of structures for enhancing the structural integrity and load carrying capacity of the tubular columns or the posts. The system has efficient structural connections between the columns and joints that are strong as the column material in compression, tension, torsion, bending and shear, so that maximum yielding occurs at the joints. The system is universally adopted and standardized by extruded parts with a minimum of post-processing and a minimum number of assembly pieces, and can effectively maintain architectural appeal so that the system can be used inside walls or exposed, where the frame enhances the appearance of the structure. DESCRIPTION OF DRAWINGS : The drawing shows a perspective view of a building framework. 14 : Structural columns 16 : Roof rafter beams 18 : Transverse wall support structures 24, 26 : Door frame columns 30 : Transverse structural support member
Connector system for universal pultruded, roll-wrapped tubes or rods to form trusses and frame type structure, has universal connectors with inner and outer connector brackets that are attached together to form structure with opening 1. A connector system, comprising: a) a plurality of tubes or rods; and b) a plurality of universal connectors, each universal connector comprising: i) a first connector bracket; ii) a second connector bracket, such that the first connector bracket and the second connector bracket attach together to form a structure having at least one opening into which a plurality of the tubes or rods can be placed; iii) at least one diagonal member having an opening into which a tube or rod can be placed, wherein the diagonal member is aligned at an angle in relation to at least one of the openings in the structure; and iv) a plurality of adhesive ridge gauges on an inner surface of the opening of the diagonal member and in the opening of the structure. 2. The connector system of claim 1, wherein an approximate diameter of the opening of the diagonal member is selected from the group consisting of ¼?, ??, ½?, ¾? and 1?. 3. The connector system of claim 1, wherein the diagonal member further comprises a tab for connecting the diagonal member to the first connector bracket or the second connector bracket. 4. The connector system of claim 3, wherein an approximate width of the tab is selected from the group consisting of ¾?, 1?, 1.5? and 2?. 5. The connector system of claim 3, wherein an approximate width of the tab is 1? and an approximate diameter of the opening of the diagonal member is ½?. 6. The connector system of claim 1, further comprising at least one angle termination connector comprising: a first L-shaped connector bracket having a first side and a second side at a 90-degree angle to the first side; and a second L-shaped connector bracket having a first side and a second side at a 90-degree angle to the first side; wherein the first side of the first L-shaped connector bracket and the first side of the second L-shaped connector bracket form a surface for the diagonal member to attach to, and the second side of the first L-shaped connector bracket and the second side of the second L-shaped connector bracket form a single flat surface. 7. The connector system of claim 1, wherein at least one of the universal connectors comprises an inline connector comprising a first connector bracket and a second connector bracket connected together to form a single opening into which a tube or rod may be placed. 8. The connector system of claim 7, wherein the first connector bracket and the second connector bracket of the inline connector comprise at least one flange for connecting to at least one diagonal member. 9. The connector system of claim 1, further comprising at least one tube end insert for insertion into an end of at least one tube or at least one rod. 10. The connector system of claim 1, wherein the tubes or rods are made of carbon fiber. 11. The connector system of claim 1, wherein the connector system couples at least two tubes or rods 12. A universal connector, comprising: a) a plurality of connector brackets, wherein each connector bracket comprises: i) a first side; ii) a second side orthogonal to the first side; iii) a third side orthogonal to both the first side and the second side; iv) a first curved channel aligned along a first axis where the first side and the second side meet; v) a second curved channel aligned along a second axis where the first side and the third side meet; and vi) a third curved channel aligned along a third axis where the second side and the third side meet; wherein the plurality of connector brackets attach together to form a structure having at least one opening formed by the channels into which a plurality of tubes or rods can be placed; and b) at least one diagonal member having an opening into which a tube or rod can be placed, wherein the diagonal member is aligned at an angle in relation to at least one of the openings in the structure. 13. The connector of claim 12, further comprising a plurality of adhesive ridge gauges on an inner surface of the opening of the diagonal member and in the channels of the connector brackets. 14. The connector of claim 12, wherein the connector brackets comprise at least three connector brackets. 15. The connector of claim 12, wherein the connector brackets comprise eight connector brackets aligned such that up to six tubes or rods can be placed in the connector brackets. 16. The connector of claim 12, wherein channels from four connector brackets form each opening. 17. The connector of claim 12, wherein at least three connector brackets are adhesively bonded together. 18. The connector of claim 12, wherein at least one tube or rod is adhesively bonded to at least one of the curved channels. NOVELTY : The connector system has universal connectors (100) which are provided with inner and outer connector brackets (1,2) that are attached together to form structure having opening into which several tubes or rods are placed. A diagonal element (3) is aligned at an angle in relation to the openings in the structure. The tubes or rods are made of carbon fiber. The adhesive ridge gauges are provided on an inner surface of the opening of the diagonal element and in the opening of the structure. USE : Connector system for universal pultruded, filament wound or roll-wrapped tubes or rods to form trusses and frame type structure used during carrying load for building roof, bridge and crane. ADVANTAGE : The universal connector allows simple, easy and inexpensive fabrication of complex structures effectively. DESCRIPTION OF DRAWINGS : The drawing shows a schematic view of the universal connector of connector system. 1 : Inner connector bracket 2 : Outer connector bracket 3 : Diagonal element 4 : Fastener 100 : Universal connector
Modular building system has joints and beams that are assembled to build variety of modular grid-frame structures in accordance with predetermined assembly plans 1. A modular building system comprising: a plurality of pre-fabricated joints having open-ended hollow arms extending orthogonally along at least two directional axes, as defined by a 3-dimensional rectangular coordinate system; a plurality of pre-fabricated beams detachably insertable into the open-ends of the hollow arms of said joints; and connectors removably securing said beams in the hollow arms of said joints; wherein said joints and beams are assembled to build a variety of modular grid-frame structures in accordance with pre-determined assembly plans. 2. The modular building system according to claim 1 further comprising a plurality of pre-fabricated panels. 3. The modular building system according to claim 1, wherein said joints and beams are made using a light-weight metal. 4. The modular building system according to claim 1, wherein said joints and said beams are made of extruded aluminum. 5. The modular building system according to claim 1, wherein said joints have up to six hollow arms extending orthogonally along directional axes, as defined by a 3-dimensional rectangular coordinate system. 6. The modular building system according to claim 5, wherein said joints further comprise at least one bracing member, said bracing member is diagonally positioned between two adjacent hollow arms extending along orthogonally along directional axes, as defined by a 3-dimensional rectangular coordinate system. 7. The modular building system according to claim 5, wherein said joints further comprise hollow arms of differing lengths extending along orthogonally along directional axes, as defined by a 3-dimensional rectangular coordinate system. 8. The modular building system according to claim 2, wherein said panels comprising a first sheet member and a second sheet member. 9. The modular building system according to claim 8, wherein said first sheet member is supported by a support-frame structure, and the support-frame correspondingly fits within an opening in the grid-frame structure formed by said joints and said beams. 10. The modular building system according to claim 8, wherein said first sheet members is supported by a first support-frame structure and said second sheet member is supported by a second support-frame structure, and the first and second support-frame structures correspondingly fit within an opening in the grid-frame structure formed by said joints and said beams. 11. The modular building system according to claim 8, wherein an insulative material is positioned between said first and second sheet members. 12. The modular building system according to claim 2, wherein said connectors simultaneously secure said panels to the grid-frame structure. 13. The modular building system according to claim 1, wherein said beam is a tube. 14. The modular building system according to claim 13, wherein said beam has support members forming compartments within the tube. 15. The modular building system according to claim 13, wherein said beam has support members forming a compartment within the tube for holding a reinforcing member. 16. The modular building system according to claim 15, wherein said reinforcing member is a steel rod. 17. A modular building system comprising: a plurality of pre-fabricated joints having sleeves extending along at least a first direction and a second direction; a plurality of pre-fabricated beams which can mate with the sleeves of the joints; and a locking mechanism for securing the beams and the joints when the beams and the joints are mated; wherein the joints and beams are assembled to build a variety of modular frame structures in accordance with a pre-determined assembly plan. 18. The modular building system of claim 17 wherein: the sleeves of the joints include hollow sections; and the beams are mated with the joints by inserting the beams into the hollow sections of the joints. 19. The modular building system of claim 17 wherein: the beams include hollow sections; and the beams are mated with the joints by inserting the sleeves of the joints into the hollow sections of the beams. 20. The modular building system of claim 17 wherein: the first and second directions are orthogonal to each other. 21. The modular building system of claim 17 wherein: a disengaged locking mechanism enables unmating of the beams and joints. NOVELTY : The modular building system has pre-fabricated end joints (7,9), center joint (11), long beam (3), short beam (5), and connectors. The connectors removably secure the beams in the hollow arms of the joints. The joints and the beams are assembled to build a variety of modular grid-frame structures in accordance with predetermined assembly plans. USE : Modular building system. ADVANTAGE : Provides the design that combines the robustness and permanency of current modular or pre-fabricated buildings with the ease of handling and cost-effectiveness of lightweight modular structures. Provides the design which focuses strongly on the re-use capability of the structures and all associated panels. Provides the structure designed to be structurally strong enough to allow for the stacking of structures up to a designated height while enabling to expand laterally and vertically, thus providing great flexibility. Allows for the routing of internal cabling and wiring through the beams to enable the structures to be internally lighted and the additional of services such as air-conditioning or heaters. DESCRIPTION OF DRAWINGS : The drawing shows an exploded perspective view of the frame assembly structure of the modular building system. 1 : Frame assembly 3 : Long beam 5 : Short beam 7,9 : End joints 11 : Center joint
Double pane un-obscured all glass vacuum insulated panel configuration for e.g. industrial building, has dual body with dual cavity with mechanical apparatus to create combined vacuum and active forced thermal fluids window treatment system 1. The combined formation and the method and the configuration and the usage of the composite insulated building components and assembly equipments for prefabricating building sections for a structure to specification having improved multiple composite insulation patterns of preventing unwanted thermal transfer from component to component and from interior space to exterior space and providing a more efficient means for distributing thermal forced air throughout the structure as a new and efficient insulation value while facilitating on-site construction comprising: a) at least one metal (aluminum) master work frame installed and erected on the floor of the fabrication site; b) a plurality of composite insulated vertical studs that are assembled on said metal (aluminum) master work frame forming the skeleton frame-work of composite insulated wall panels; c) a plurality of composite insulated top and bottom sill plates that are assembled on said metal (aluminum) master work frame forming the skeleton frame-work of said composite insulated wall panels; d) a plurality of said composite insulated wall panels that are constructed on said metal (aluminum) master work frame; e) a composite wall frame equipment assembly associated with said metal (aluminum) master work frames for conveying and transporting the finished composite walls to storage; f) a composite floor equipment assembly comprising a principal and a plurality of auxiliary floor assemblies; g) a plurality of composite floor joists and floors that are constructed on said assemblies; h) at least one composite roof truss and ceiling joist equipment assembly comprising; i) a principal mobile truss anchor station for assembling said roof truss to various height according to the pitch of the roof and adjusting on-center specifications for the rafter beams to be attached thereto: I) at least one composite roof truss and ceiling joist equipment assembly comprising a plurality of roof truss mobile assembly stations and a non-mobile station for disposing composite ceiling joists to various on-center specifications and length; and II) a plurality of composite insulated roof trusses and insulated ceiling joists that are constructed on said assemblies; j) a plurality of thermal forced air (heating and cooling) active cavity systems disposed in a plurality of composite insulated components that form a sealed conduit being further described as a thermal blanket between said composite insulated components to provide complete and efficient heating or cooling coverage throughout said structures upon the completion thereof; k) a plurality inactive cavity systems disposed in a plurality of composite insulated components that form a sealed conduit between said composite insulated components to provide complete and efficient heating or cooling coverage throughout said structures upon the completion thereof; and l) an on-line monitoring system posting live streaming video to the internet thereby enabling authorized persons to monitor the construction from any internet accessible electronic device once an appropriate password is entered. 2. The composite insulated building components and assembly equipment for prefabricating a structure recited in claim 1, wherein said multiple composite insulation patterns comprise; a) a plurality of rigid foam members forming composite insulation components; b) created forced air thermal active cavity or cavities formed in between a plurality of sealed insulation members; c) created inactive cavity or cavities formed in between plurality of insulation members; d) glass vacuum insulated panel (VIP) members; e) glass insulated panel (VIP) associated with an added clear glass pane on the interior or exterior side of the VIP spaced apart to create thermal forced air passages; f) a clear glass pane added on the interior side of the clear glass wall panel commonly used on existing industrial and commercial building spaced apart to create a thermal forced air passage; and g) at least one galvanized steel-sheet member implemented as a divider(s) or temperature barrier(s) within a created forced air thermal active cavity to form multiple active thermal cavities; 3. The composite insulated building components and assembly equipment for prefabricating a structure recited in claim 2, wherein said composite rigid foam insulated components of said multiple insulation patterns comprises; a) sandwiched plurality of rigid foam members spaced apart with partially or completely sealed conduits bonded on edges with foam strips or sealed with membranes on edges to create inactive cavity or cavities to become as one unit with no forced air to channel through; b) sandwiched plurality of rigid foam members spaced apart with partially or completely sealed conduits bonded on edges with foam strips or sealed with membranes on edges to create active thermal forced air cavity or cavities having passages for forced air to channel therethrough; and c) said created active and inactive cavities can be combined together to become as one component (unit) by separating them with at least one rigid foam member and herein to claim their configurations. 4. The composite insulated building components and assembly equipment for prefabricating a structure recited in claim 1, wherein said glass vacuum insulated panel (VIP) comprises a plurality glass panels spaced apart by supporting pellets and glass nipples and having a plurality of glass strip and glass edges melted together with appropriate heat forming said panels as one vacuum unit to increase the R-value of said VIP members; a) to dispose as insulation members being as part of the composite insulated vertical stud to form as one structure; b) to dispose as insulation members being as part of the composite insulated top and bottom sill plates to form as one structure; c) to dispose as part of the insulation members of the composite floor joists system; d) to dispose as part of the insulation members of the composite insulated wall panel; e) to dispose as part of the insulation members of the composite ceiling and attic insulation component; and f) to dispose as insulated feature wall to bring in natural light by adding single pane glass on the exterior side and or on the interior side creating hollow spaces as thermal cavities channeling forced air through said cavities to provide and increasing R-value. 5. The composite insulated building components and assembly equipment recited in claim 1 wherein said cavities are active and inactive cavities; a) created thin hollow spaces between choices of insulation members or materials not limited to rigid foam members described as cavity and or cavities within walls and floors and ceilings and within any composite structural members disposed as means of insulation to regulate and to provide increased R-values therein; b) inactive to allow for the passage of electrical wire, cable and plumbing therethrough; c) inactive within the composite wall panel of the present invention and in any composite structural members forming any composite wall panel acting as a mean of insulation value; and d) active for allowing the passage of thermal (heating or cooling) forced air therethrough in order to yield the benefit of the differences of the thermal effects also being described as a thermal blanket in this present invention used as a means of increasing or regulating R-value; e) active and inactive cavities to be disposed within any types of walls not limited to said composite insulated wall panel of this present invention disposed as insulation value and for regulating climate control as thermal blanket covering partial and/or entire building; f) active thermal cavities in conjunction with forced air which is not limited to hot and or cool forced air and or any temperature forced air within any building structures and or components to carry away unwanted temperature within walls to regulate and maintain desirable room temperate and increase R-value. g) another active thermal cavity in conjunction with forced air channel travel through the created in-floor void spaces between floor joists directly underneath the floor sheathing as forced air passages to be disposed as thermal active cavities/channels for in-floor heating or cooling means and for facilitating the window defroster and in-wall forced ambient air in the room via registers; h) source of forced air from climate control system(s) associated with the active cavities can be directed separately from an auxiliary climate control unit and or from main climate control unit; and i) any single and or plurality of forced air systems in conjunction and associated with created cavity or cavities related to this invention to be utilized and be used by any means related to climate control and regulating temperatures and thermal transfer and providing insulation or increasing insulation R-value covering and connecting partial or entire building structure. 6. The composite insulated building components and assembly equipment recited in claim 5, wherein said thermal active cavities mate with respective active cavities disposed in connected any composite structural members and any composite insulation components to allow for the passage of forced thermal air of (heating or cooling or room temperature) to be channeled throughout the entire framework of any building structures including channel through beneath any type of flooring and ceiling structures including concrete flooring and concrete ceiling structures and any type of structural walls disposed as insulation means and to regulate and to increase the R-value comprising; a) a single galvanized metal-sheet is disposed between the thermal active cavity in walls or in ceilings acts as a thermal barrier for increasing R-value; and b) a plurality of galvanized metal-sheets are disposed in the thermal active cavity to create multiple thermal active cavities act as a multiple thermal barriers to increase R-value. 7. The composite insulated building components and assembly equipment for prefabricating a structure recited in claim 1 and wherein said composite insulated vertical stud members comprising: a) at least a plurality of 10 composite insulated vertical studs of each formed by 2 identical parts fastened as one; b) said any one of the 10 configurations formed by 2 identical parts can be mixed and matched with any of each 9 others of the present invention to form as different ones; c) said plurality of composite insulated vertical studs configurations not limited to the said ten illustrated configurations; d) glass vacuum insulated panels (VIP) disposed within said composite insulated vertical stud to form as one structure; e) a plurality of rigid foam members disposed within said composite insulated vertical stud; f) configured galvanized steel members forming as the structural members; g) at least one oriented strand board member disposed within said composite insulated vertical stud forming as part of the structure; h) a plurality of openings through out the body being as passages for forced air and for plumbing and electrical needs; and i) the combined configurations of the 10 and the mixed and match of the composite insulated vertical studs. 8. The composite insulated building components and assembly equipment for prefabricating a structure recited in claim 1 and wherein said composite insulated top and bottom sill plates comprise at least one of the following; a) configured galvanized steel members; b) a plurality of rigid foam members; c) glass insulated panel (VIP) members; d) thermal active cavity or cavities; e) inactive cavity or cavities; f) a single or plural strips of OSB member disposed within the said composite insulated top and bottom sill plate being as part of the structure; g) a plurality of openings through out the body being as passages for forced air; and h) configurations of said plurality of composite insulated top and bottom sill plates. 9. The composite insulated building components and assembly equipments for prefabricating a structure recited in claim 1 and wherein said composite insulated wall panel comprises; a) a plurality of composite insulated vertical studs; b) a plurality of composite insulated top and bottom sill plates; c) a plurality of composite insulation components of multiple insulation patterns to be disposed and filled between the on-center spaces of the skeleton frame which is constructed by said composite insulated vertical studs and said composite insulated top and bottom sill plates; d) thermal active cavities created between said insulation components in walls for forced air to channel through as a thermal blanket; e) inactive cavities created between said insulation components in walls with no forced air to channel through; f) a plurality of composite insulation components forming part of the structure of said composite insulated vertical studs and said composite top and bottom sill plates; g) within said composite wall panels to provide passages (cavities) for forced air functioning as window defroster; h) within said composite wall panels functioning to provide thermal forced air passages (cavities) to emit forced air from in-wall to eliminate on-floor air register-outlets. i) orientated strand board sheathing on the exterior portion of the said assembled composite wall panel; and j) sheet rock on the interior portion of said assembled composite wall panel. 10. The composite insulated building components and assembly equipment for prefabricating a structure recited in claim 5 and wherein said composite floor joists and created in-floor thermal active cavities comprising at least one of the following; a) configured galvanized steel members; b) a plurality of OSB strips members; c) strategic openings on the body of said floor joists to allow passage for forced air and for electrical and plumbing needs; d) created void space (forced air channels) not limited choices of partition materials being used; e) the created in-floor void spaces between and along floor joists directly underneath the floor sheathing to be disposed as thermal active cavities for in-floor heating or cooling means to further facilitate the window defroster and the in-wall forced ambient air for rooms thereto; and f) the entire formation of the configurations of a plurality of composite floor joists and sheathing and created void space and window defroster and in-wall forced air system. 11. The composite insulated building components and assembly equipment for prefabricating a structure recited in claim 1 and wherein said composite insulated ceiling joists with a drop down section assemble a composite insulated ceiling comprising; a) a plurality of composite rigid foam insulation components; b) configured OSB members; c) the configurations of the ceiling joist with a drop down section and the composite multiple insulation ceiling formation. d) a composite ceiling comprising active thermal cavity and cavities with insulation values; e) a composite ceiling comprising inactive cavity and cavities with insulation values; f) a composite ceiling comprising glass vacuum insulated panels VIP; and g) configured galvanized steel members and galvanized metal-sheet members as thermal barriers; 12. The composite insulated building components and assembly equipment for prefabricating a structure recited in claim 1 and wherein said composite roof insulated truss (rafter beam) members provide slots to embrace a plurality of rigid foam members forming single or plural cavities as insulation components directly underneath the roof sheathings and a plurality of composite roof trusses rafter beams and their configurations; 13. The composite insulated building components and assembly equipment for prefabricating a structure recited claim 12; wherein said composite ceiling joists with a drop down section assemble a composite insulated ceiling and wherein said roof truss (rafter beam) members provide slots to embrace a plurality of composite rigid foam insulation members forming at least one cavity as insulation components directly underneath the roof sheathings together create an unique sealed temperatures regulated composite attic space for improved attic and ceiling R-value. 14. The composite insulated building components and assembly equipment for prefabricating a structure recited in claim 9 and wherein said active thermal forced air system and said composite insulated wall panel together comprise a window defroster system that has a thermal blanket traveling across the interior of said window by providing forced air through a forced air passage in the lower part of said window frame and said window sill plate for delivery to said window via a forced air deflector that directs said air toward the window surface; a) said forced air is channeled from the main climate control system travels through created void spaces (channels) in between and along floor joists underneath the floor through openings on the body of the composite insulated bottom sill plates reaching up the cavities formed in the composite insulated components in walls between disposed composite insulated vertical studs and through openings in window sill plate; and b) to claim the created in-wall void space being utilized as forced air passages for window defroster. 15. The composite insulated building components and assembly equipment recited in claim 14, wherein said window defroster system with the extension of said in-wall active thermal forced air heating system further creates a window heating and insulation system functioning simultaneously with the said window defroster system by adding a clear single glass pane to the interior side of the window pane creating a thin hollow space as cavity or cavities between the added single clear glass pane and the interior side of said window pane by directing active thermal forced air traveling through said created thin hollow space (cavity or cavities) for added insulation means to the window and at the same time the window defroster system is functioning simultaneously on the other (interior) side of the said added single clear glass pane having a separate forced air path. 16. The composite insulated building components and assembly equipment recited in claim 15, wherein said independent forced air heating system further creates a forced air system applies to existing commercial and industrial buildings with extensive "composite clear glass vacuum insulated wall panels" as building exterior wall structures to separate the exterior and the interior wherein by adding a single clear glass pane on the interior side of the said "composite clear glass vacuum insulated wall panel" creating a thin hollow space as cavity or cavities between said "composite clear glass vacuum insulated wall panel" and said added single clear glass pane by directing thermal forced air traveling through said created thin hollow space (cavity or cavities) as added insulation means to the existing "composite clear glass vacuum insulated wall panels" to regulate and to improve R-value. 17. The composite insulated building components and assembly equipment recited in claim 9, wherein assembly of said wall panel is accomplished by the following steps: a) laying bottom sill and said top sill in spaced apart parallel fashion on said master work frame; b) placing said vertical composite members therebetween and perpendicularly thereto at distances according to specification; c) mechanically raising said aluminum master work frame to a comfortable level for workers; d) fastening said vertical composite members to said top sill and said bottom sill by two workers, one on each side; e) rotating said master work frame and said wall frame into a vertical position; f) installing any required electrical wire and boxes and associated components with one worker on each side thereof; g) installing horizontal composite members to rough in any required doors and windows; h) installing rigid foam insulation therein; i) installing OSB sheathing on the exterior portion of said wall frame; and j) installing drywall on the interior portion of said wall frame. 18. The composite insulated building components and assembly equipment recited in claim 1 and wherein said master work frame comprises: a) a substantially rectangular work frame; b) a pair of opposing motorized mechanisms for raising and lowering and rotating the wall structure; c) a horizontal track rail disposed above said work frame, d) a conveying fork lift suspended from said track rail; e) a motor for moving said conveying fork; and f) a pair of opposing video cameras oriented towards the work area and disposed on either side of said wall frame to upload the entire building process thereof live on steaming video. 19. The composite insulated building components and assembly equipment recited in claim 18 and wherein said conveying fork moves along said track rail powered by a remote control unit to transport said completed wall unit to storage. 20. The composite building components and assembly equipment recited in claim 19 and wherein said windows are protected by rigid form pads disposed on each side thereof during transport and storage. 21. The composite insulated building components and assembly equipment recited in claim 1 and wherein said roof truss is fabricated in two symmetrical mating halves each comprising: a) a center supporting member; b) a plurality of roof truss web supporting members; c) a roof rafter beam; and d) a slot for fitting an insulation member. 22. The composite insulated building components and assembly equipment recited in claim 1 and further including at least one drop down ceiling joist comprising: a) an elongate main joist portion; b) a drop down joist portion subjacent to said main joist portion and having ends terminating prior to the ends thereof; c) a galvanized steel plate substantially covering the sides and top of the entire length of said main joist portion with flanges extending perpendicularly from the bottom edges thereof; d) a galvanized steel plate substantially covering the sides and bottom of the entire length of said drop down joist portion with flanges extending perpendicularly from the bottom edges thereof; and e) an OSB strip integral with each said joist portion to separate said galvanized steel plates to short circuit the thermal transfer from metal to metal and provide support for the payload of "drop down" on which the ceiling and drywall are placed. 23. The composite insulated building components and assembly equipment recited in claim 22, wherein the extended ends of said main portion of said drop down joist is seated on the top plates of said studs and said drop down portion resides therebetween. 24. The composite insulated building components and assembly equipment recited in claim 21 and wherein said structure has a half and half roof gable system. 25. The composite insulated building components and assembly equipment recited in claim 24, wherein said gable roof system is fabricated by a mobile truss anchor station comprising: a) a station support structure; b) a vertical elevating mechanism to adjust to various according to the desired roof pitch; c) an anchor mechanism to support said center supporting member of said truss; d) a first ceiling frame support that is stationary and disposed below said anchor mechanism onto which said ceiling joists are seated for fabrication; and e) a second ceiling frame support with on-center spacers that is mobile and moves on tracks to and from center. 26. The composite insulated building components and assembly equipment recited in claim 25 and wherein fabrication of said half gable on said mobile truss anchor station comprises the steps of: a) seating said ceiling joists horizontally on the spaced apart ceiling frame supports; b) securing the rafters and side plates and bracing members thereto; and c) installing truss structure web members, fastening brackets, roof sheathing and shingles to complete the assembly. 27. The composite insulated building components and assembly equipment recited in claim 26, wherein said stationary ceiling frame support pivots said truss assembly 90 degrees and said mobile ceiling frame support is removed so conveying equipment can roll in for transporting the completed truss. 28. The composite insulated building components and assembly equipment recited in claim 21, wherein said structure has a hip roof system comprising a pair of mating half gable sections and a pair of hip ends to attach to the ends of said gable roof. 29. The composite insulated building components and assembly equipment recited in claim 28 and wherein said mobile truss assembly further includes third and fourth mobile ceiling frame supports which are mobile and configured similar to said second ceiling frame support and are spaced apart and parallel to one another and perpendicular to said first stationary and second mobile frame ceiling supports and are used for fabricating said hip sections. 30. The composite insulated building components and assembly equipment recited in claim 29 and wherein said mobile ceiling frame supports further include spacers disposed on the top portions thereof. 31. The composite insulated building components and assembly equipment recited in claim 1 and wherein said forced air system further includes an independent auxiliary furnace to feed thermal (heated) forced air into said system through a duct. 32. The composite insulated building components and assembly equipment recited in claim 1 and wherein said forced air system further includes an independent air conditioning to feed thermal (cool) forced air into said system through a duct. 33. The composite insulated building components and assembly equipment recited in claim 32 and wherein the forced air path of the thermal cavity air blanket associates with the inactive cavities and glass VIP within the walls floors and joists to provide comprehensive coverage throughout the entire structure. 34. The composite insulated building components and assembly equipment recited in claim 33 and wherein active thermal cavity insulation further includes galvanized steel dividers for buildings that seek higher energy saving requirements. 35. The composite insulated building components and assembly equipment recited in claim 33, wherein the attic of said structure includes a solar powered fan to regulate attic temperature and the solar power for said fan is harvested by at least one solar panel disposed on the roof. 36. The composite insulated building components and assembly equipment recited in claim 33, wherein each floor of said structure has an independent forced air (hot) thermal blanket supplied by its own independent furnace. 37. The composite insulated building components and assembly equipment recited in claim 33 and wherein each floor of said structure has an independent forced (cool) air thermal blanket supplied by its own independent air conditioning unit. 38. The composite insulated building components and assembly equipment recited in claim 1 and wherein floor sections comprising a plurality of composite floor joists are fabricated on a principal floor assembly. 39. The composite insulated building components and assembly equipment recited in claim 38, wherein said principal floor assembly comprises: a) a stationary motorized floor joist assembly station with a height adjustable platform; b) a mobile motorized floor joist assembling station having a height adjustable platform oriented towards the platform of said stationary station; and c) a pair of supporting members linearly disposed between the two floor joist assembly stations an in a 90 degree relation with said floor joists. 40. The composite insulated building components and assembly equipment recited in claim 39 and wherein the ends of a plurality of composite floor joists are laid out on said platforms and the floor is constructed thereon complete with sheathing board. 41. The composite insulated building components and assembly equipment recited in claim 40 and whereupon completion of said floor and the platforms are lowered to rest on said supporting members and said mobile assembly station is removed. 42. The composite insulated building components and assembly equipment recited in claim 41 and wherein said supporting members have wheels on tracks to enable them to be spaced accordingly depending on the length of said floor joists and positioning of said mobile assembly station. 43. The composite insulated building components and assembly equipment recited in claim 1 and further comprising a hidden drain water system that is not visible. 44. The composite insulated building components and assembly equipment recited in claim 43, wherein said hidden drain water system comprises: a) a rain gutter and eve through system disposed at the bottom of the roof line; b) at least one hidden down pipe leading from said gutter and extending downward through the walls of said structure that is double piped to insure no leakage; c) drain recesses in said rain gutter; d) a drain channel to receive drain water from said drain recess and transfer it to said down pipe; and e) a down spout at the bottom of said down pipe exiting said structure. 45. The composite insulated building components and assembly equipment recited in claim 44, wherein all drain recesses, drain channels and down pipes are rectangular to accommodate the corner space between walls. 46. The composite insulated building components and assembly equipments recited in claims 1, 31, 33, 36, and 38 in conjunction with the active thermal forced air system to claim the method; formation; configuration and usage of a boxed-out space to accommodate and relocate the climate control unit; the electrical panel and wiring and the plumbing system are to be housed and consolidated within the boxed-out space in a basement facilitated to free up desirable development space with no obstructions along with others; such as the conventional cumbersome ducting system and to simplify the plumbing routes. a) the vertical column multi-level boxed-out spaces aligned with the above said basement boxed-out space in claim 46 accommodating outward and inward ducting systems connected from the climate control unit functioning for the active thermal forced air circulation system, therein claiming the method; formation; pattern; configuration; usage and function; b) to claim the method; formation; pattern; configuration and usage of the aligned vertical column boxed-out spaces applied to a multi-level building to consolidate the electrical panel and electrical wiring running vertically and horizontally and extending to each level and to specific spots therein at ease of a building; c) to claim the method; pattern; formation; configuration and usage of the aligned vertical column boxed-out spaces of a multi-level building permits the plumbing system running vertically and horizontally to extend to each level and specific spots therein at ease of a building; d) to claim the method; formation; pattern; configuration and usage of the aligned vertical column boxed-out spaces of a multi-level building associated with outward and inward ducting systems facilitating at least one in-wall active thermal forced air path which travels horizontally in the lower and upper parts of a wall panel by way of openings, passages, cavities and channels created in studs and wall panels in wall "to and from" the climate control unit; e) to claim the method; the formation; the pattern the configuration and the usage of the aligned vertical column boxed-out spaces of multi-level building associate with the active thermal forced air paths which trav... NOVELTY : The configuration has a dual body with dual cavity incorporated with a programmable mechanical apparatus. The apparatus utilizes a heat exchanger to facilitate pressurized vacuum process performing filling and retrieval functionality of active thermal forced colored fluid to achieve on and off vacuum insulation for generating a two stage insulation value and automated/manual temperature regulating process and creating a combined vacuum and active forced thermal fluids window treatment system. The fluid is util
Composite floor system has transfer portion that is attached to support portion whose edges are extended upward from bottom and transfer portion is sized to increase transfer of shear forces between slab and support portion 1. A composite floor system, comprising: a slab; a deck material sized and shaped to support said slab; a support member positioned below said deck material; and a transfer member attached to said support member, said transfer member including an elongated body having a bottom with a first edge and a second edge opposite said first edge, a first side wall extending upwardly from said first edge of said bottom, and a second side wall extending upwardly from said second edge of said bottom, said transfer member sized and configured to increase transfer of shear forces between said slab and said support member. 2. The composite floor system of claim 1, wherein said transfer member is attached directly to said support member. 3. The composite floor system of claim 2, wherein said transfer member is cold-formed and said support member is cold-formed. 4. The composite floor system of claim 3, wherein said deck member is positioned permanently above said support member and is non-removable. 5. The composite floor system of claim 4, wherein said deck material has a length, and said support member has a length, said length of said deck member is substantially the same as said length of said support member. 6. The composite floor system of claim 1, wherein said transfer member is a light gauge furring channel made of steel. 7. The composite floor system of claim 1, further comprising a reinforcing bar positioned on top of said transfer member, said reinforcing bar being perpendicular relative to said transfer member, said reinforcing bar sized and shaped to prevent transverse cracking in said slab. 8. The composite floor system of claim 1, wherein said support member includes a first metal joist having a first side wall and a second metal joist having a second side wall, said first side wall positioned proximate to said second side wall. 9. The composite floor system of claim 8, wherein said first joist and said second joist are substantially C-shaped. 10. The composite floor system of claim 9, wherein said transfer member is attached directly to said first joist and to said second joist through welding. 11. The composite floor system of claim 1, further comprising a hanger sized to support said support member. 12. The composite floor system of claim 11, wherein said hanger includes a main wall, a top wall protruding from said main wall in one direction, and a bottom wall protruding from said main wall in an opposite direction. 13. The composite floor system of claim 12, wherein said hanger includes a pair of brackets protruding from said main wall, said pair of brackets including apertures. 14. The composite floor system of claim 13, wherein said hanger includes a top wall, a first main wall connected to said top wall, a second main wall connected to said top wall, a first bracket protruding from said first main wall, and a second bracket protruding from said second main wall. 15. The composite floor system of claim 1, wherein said transfer member defines bottom and side walls, and wherein cutouts are defined in the bottom and side walls to closely cooperate with said deck material. 16. A composite floor system comprising: a slab; a deck material sized and shaped to support said slab; a support member attached to said deck material, said support member including a first beam with a first side wall having a first top edge and a first bottom edge, said first beam including a first flange extending from said first top edge of said first side wall, and a second beam with a second side wall having a second top edge and a second bottom edge, said second beam including a second flange extending from said second top edge of said second side wall, said first side wall positioned proximate said second side wall; and a transfer member attached to said deck material and said support member and sized and configured to increase transfer of shear forces between said slab and said support member. 17. The composite floor system of claim 16, wherein said first beam is substantially C-shaped, and said second beam is substantially C-shaped. 18. The composite floor system of claim 17, wherein said first beam and second beam include openings formed in said first and second side walls. 19. The composite floor system of claim 18, wherein said transfer member includes a elongated, trough-like body. 20. A method for constructing a composite floor system having a first steel joist, a second steel joist, a deck material, an elongated shear connector having a trough-like body, and concrete, comprising the steps of: (a) attaching the first steel joist to the second steel joist; (b) placing the deck material on top of the first and second steel joists; (c) placing the shear connector on top of the deck material such that the shear connector is positioned on top of the first and second steel joists; (d) attaching the shear connector to the deck material and to the first and second steel joists; and (e) placing concrete on the deck material so as to cover the shear connector. NOVELTY : The system has a deck material (4) that is sized and shaped to support a slab (30). A support portion (8) is positioned below the deck material. A transfer portion (12) is attached to the support portion and provided with an elongated portion. The edges of elongated portion are extended upward from bottom. The transfer portion is sized to increase transfer of shear forces between the slab and the support portion. DETAILED DESCRIPTION : An INDEPENDENT CLAIM is included for method for constructing composite floor system. USE : Composite floor system. ADVANTAGE : Since transfer portion is sized to increase transfer of shear forces between the slab and the support portion, load carrying, capacity resistance to deflection, energy absorption and ductility are increased and construction cost and installation time are reduced. DESCRIPTION OF DRAWINGS : The drawing shows a perspective view of the composite floor. 4 : Deck material 8 : Support portion 12 : Transfer portion 18,18' : Beams 30 : Slab
Construction system for forming wall, panel, or part of ceiling and floor, has bi-planar sheet of structural material, secured between primary member and secondary member, having two alternating series of vertical segments 1. A construction system comprising: (a) A bi-planar sheet of structural material having two alternating series of vertical segments, each segment of the series, in horizontal cross-section, defining a planar base parallel to a base of a successive vertical segment of said alternating series of vertical segments, said bases of each segment of said series integrally connected to each other by sidewalls; and (b) a pair of longitudinal members having a first member and a second member, said first member being disposed parallel to said second member, securing said bi-planar sheet therebetween. 2. The system as recited in claim 1, wherein an upper layer of said bi-planar sheet is continuously welded to said first member of said pair of longitudinal members, and a lower layer of said bi-planar sheet is continuously welded to said second member of said pair of longitudinal members. 3. The system as recited in claim 1, in which a horizontal width of a base of a first series of vertical segments may differ from that of bases of said second series of vertical segments. 4. A construction system comprising: (a) a bi-planar sheet of structural material having two alternating series of vertical segments, each segment of the series, in horizontal cross-section, defining a planar base parallel to a base of a successive vertical segment of said alternating series of vertical segments, said bases of each segment of said series integrally connected to each other by sidewalls; and (b) a plurality of longitudinal members, defining in, transverse cross-section, a substantially U-shaped geometry having one major base and sidewalls, a first pair of longitudinal members being secured to a front surface of said bi-planar sheet by a major base of one of said longitudinal members and a second pair of longitudinal members being secured to a rear surface of said bi-planar sheet by a major base of one of said longitudinal members. 5. The system as recited in claim 4, wherein each longitudinal member of said first pair of longitudinal members of said plurality of longitudinal members is secured to horizontal edges of said front surface of said bi-planar sheet, defining a first plane parallel to planes defined by said bases. 6. The system as recited in claim 4, wherein each longitudinal member of said second pair of longitudinal members of said plurality of longitudinal members is secured to horizontal edges of said rear surface of said bi-planar sheet, defining a second plane parallel to planes defined by said bases. 7. The system as recited in claim 4, further comprising horizontal tubes in which a horizontal insertable into and securable to said longitudinal U-shaped members. 8. The system as recited in claim 4, wherein said first pair of longitudinal members is secured to said front surface of said bi-planar sheet and said second pair of longitudinal members is secured to said rear surface of said bi-planar sheet via a plurality of metal fasteners. 9. A construction system comprising: (a) a bi-planar sheet of structural material having two alternating series of vertical segments, each segment of the series, in horizontal cross-section, defining a planar base parallel to a base of a successive vertical segment of said alternating series of vertical segments, said bases of each segment of said series integrally connected to each other by sidewalls; (b) a pair of longitudinal members, defining in, transverse cross-section, a substantially polygonal geometry, each longitudinal member being open-ended, for, horizontally enclosing and securing a portion of said bi-planar sheet; and (c) a plurality of hollow longitudinal members defining, in transverse cross-section, a geometry of a square, a portion of each hollow longitudinal member being horizontally disposed inside at least one longitudinal member of said plurality of longitudinal members. 10. The system as recited in claim 9, wherein a first longitudinal member of said pair of longitudinal members horizontally encloses and secures an upper portion of said bi-planar sheet. 11. The system as recited in claim 9, wherein a second longitudinal member of said pair of longitudinal members horizontally encloses and secures a lower portion of said bi-planar sheet. 12. The system as recited in claim 9, comprising each longitudinal member of said pair of longitudinal members horizontally secured to said portion of said bi-planar sheet via a plurality of metal fasteners. 13. A construction system, comprising: (a) a pair of bi-planar sheets of structural material, each bi-planar sheet having two alternating series of vertical segments, each segment of the series, in horizontal cross-section, defining a planar base parallel to a base of a successive vertical segment of said alternating series of vertical segments, said bases of each segment of said series integrally connected to each other by sidewalls; (b) a pair of longitudinal members, defining in, transverse cross-section, a substantially U-shaped geometry, each longitudinal member being open-ended, for, horizontally enclosing and securing a portion of each bi-planar sheet of said pair of bi-planar sheets; (c) a plurality of first longitudinal members defining, in transverse cross-section, a geometry of a square, each first longitudinal member being vertically disposed between said pair of bi-planar sheets; and (d) a plurality of second longitudinal members defining, in transverse cross-section, a geometry of a square, a portion of each second longitudinal member being horizontally disposed inside at least one longitudinal member of said pair of longitudinal members. 14. The system as recited in claim 13, in which a first longitudinal member of said pair of longitudinal members horizontally encloses and secures an upper portion of said bi-planar sheet. 15. The system as recited in claim 13, in which a second longitudinal member of said pair of longitudinal members horizontally encloses and secures a lower portion of said bi-planar sheet. 16. The system as recited in claim 13, in which a horizontal width of a base of a first series of vertical segments may differ from that of bases of said second series of vertical segments. 17. The system as recited in claim 13, in which at least one longitudinal member of said pair of longitudinal members is horizontally secured to said portion of said bi-planar sheet via a plurality of metal fasteners or welds. 18. The system as recited in claim 13, in which at least a portion of said plurality of hollow longitudinal members is solid. 19. The system as recited in claims 13 comprising a construction system, comprising: a horizontal longitudinal member defining, in transverse cross-section, a geometry of a tube sufficient to partially enclose and secure a portion of upper members of said pair of U-shaped longitudinal members. NOVELTY : A construction system (100) has a bi-planar sheet (105) of structural material secured between primary member (120) and secondary member of a pair of longitudinal members. The bi-planar sheet comprises two alternating series of vertical segments (110). Each vertical segment in the series, when viewed in horizontal cross-section, has a planar base parallel to the base of the successive vertical segment in the series. The bases are integrally connected to each other by sidewalls (115). USE : Construction system for forming wall, panel, or part of ceiling and floor. ADVANTAGE : The construction system allows for use of components made from light gauge metal, such as light gauge steel, aluminum or alloy metal, having a gauge in range of about 0.5 to 0.8 millimeters, and formed with corrugations on the surfaces. The light gauge metal components can be employed as a center support and truss substitute within a larger constructional assembly such as the internal part of the support panel of a larger structure. The surfaces of the components may be provided with holes or apertures for permitting passage of utilities such as wires, conduits, and water lines. DESCRIPTION OF DRAWINGS : The drawing shows the front view of a construction system. 100 : Construction system 105 : Bi-planar sheet 110 : Vertical segments 115 : Sidewalls 120 : Primary member
Metal floor joist for use in steel framed flooring structures, has central web for bridging flanges of U-shaped metal structure and configured to extend beyond flanges at distance of half the flanges width 1. A floor joist for use in steel framed flooring structures, the floor joist comprising a metal member having a generally U shaped rectangular cross section with two parallel spaced apart flanges and a central web bridging the flanges and connected to one edge of each of the flanges, the central web having extensions at either end thereof, each of the extensions extending beyond the flanges a distance of at least half the width of the flanges, each of the extensions being bendable to reinforce the end of the framing member and allow it to butt against and be contained within a supporting framing member of a steel framed structure having a generally C shaped rectangular cross section with two parallel spaced apart flanges and a central web bridging the flanges such that the flanges of the floor joists and supporting framing member will be generally aligned. 2. A floor joist according to claim 1 wherein the floor joist is provided with slots between the web and each of the extensions to allow the extensions to be bent more easily. 3. A floor joist according to claim 2 wherein each of the extensions extends beyond the web a distance of about the width of the flanges. 4. A steel framed floor comprising: at least one rim joist attached to a wall; the rim joist being a metal member having a generally rectangular cross section with two parallel spaced apart flanges and a central web bridging the flanges; a plurality of floor joists each being a metal member having a generally C shaped rectangular cross section with two parallel spaced apart flanges and a central web bridging the flanges having ends contained within and attached to the rim joist in a parallel spaced apart relationship generally perpendicular to the rim joist to generally align the flanges of the floor joists with the flanges of the rim joist; the central web of each of the floor joists having an extension at each end thereof, the extensions being bent inwardly to reinforce the end of the joist and at least one of the extensions abutting against the central web of the rim joist and being attached thereto. 5. A steel framed floor according to claim 4 wherein the floor joist is provided with slots between the web and each of the extensions to allow the extensions to be bent more easily. 6. A steel framed floor according to claim 6 wherein each of the extensions have a width of about the width of the flanges. NOVELTY : The floor joist (10) has a U-shaped rectangular metal structure with two parallel spaced apart flanges (14) bridged by a central web (12). The central web is extended beyond the flanges at a distance of half the flanges width and configured to be bendable in order to allow it to butt against a rim joist in a steel framed structure. USE : Used in steel framed flooring structures for residential and commercial construction. ADVANTAGE : The extension of the central web provides easy way of installing or attaching a steel framing structure to the rim joist and reinforcing end of the framing structure. DESCRIPTION OF DRAWINGS : The diagram shows a perspective view of a floor joist. 10 : Floor joist 12 : web 14 : Parallel flanges 16 : Extensions 18 : Slots
Stay-in-place concrete footings form for pouring concrete footer to form system in home construction industry, has dovetails permitting clamps to clamp to form for anchoring form to ground with stake carried by clamps 1. A stay-in-place concrete footings form, wherein a concrete footing can be formed between a spaced-apart pair of said stay-in-place concrete footings forms, which comprises: an elongate, hollow concrete footings form having a cavity inside said form, having a pair of elongate sides wherein openings are formed in said elongate sides to permit water to flow into the cavity; said form having a dovetail pin or dovetail slot formed along the lengthwise extent of at least one side of said form, said dovetails permitting clamps having a mating dovetail slot or dovetail pin for clamping to said form for anchoring said form to the ground with a stake carried by said clamps. 2. The concrete footings form of claim 1, which has dovetail slots form along its lengthwise extent and said clamps have mating dovetail pins. 3. The concrete footings form of claim 1, which has dovetail pins form along its lengthwise extent and said clamps have mating dovetail slots. 4. The concrete footings form of claim 1, wherein one side has a dovetail slot and the other side has a dovetail pin. 5. The concrete footings form of claim 1, which is formed from plastic. 6. The concrete footings form of claim 1, wherein the top and bottom also have a dovetail pin or dovetail slot formed along its lengthwise extent. 7. The concrete footings form of claim 6, wherein a pair of said forms are stacked atop each other and a mating spline connects said forms together. 8. The concrete footings form of claim 6, wherein a fabric sheet is secured to the top dovetail pin or dovetail slot with a mating spline. 9. A pair of the concrete footings forms of claim 6 spaced apart with said secured fabric sheet therebetween. 10. The concrete footings form of claim 1, having a rebar clip secured to said dovetail tip or dovetail slot. 11. The concrete footings form of claim 10, wherein said rebar clip is formed from one or more of plastic or metal. 12. A concrete footer having the stay-in-place concrete footings form of claim 1 affixed thereto. 13. A concrete footer having the stay-in-place concrete footings form of claim 5 affixed thereto. 14. A concrete footer having the stay-in-place concrete footings form of claim 6 affixed thereto. 15. A concrete footer having the stay-in-place concrete footings form of claim 8 affixed thereto. 16. A concrete footer having the stay-in-place concrete footings form of claim 10 affixed thereto. 17. A pair of the concrete footings forms of claim 3, each having ends, wherein an end of each concrete footing is secured together by a connector having tapered elongate slots to receive said dovetail pins. 18. A pair of concrete footings forms of claim 3, which are placed at an angle to each other and secured by a corner connector having elongate slots to receive said dovetail pins. 19. The pair of concrete footings forms of claim 18, wherein said connector has an aperture in a side thereof. 20. The pair of concrete footings forms of claim 18, which are placed about orthogonally. 21. A clip for affixing to a pair of spaced-apart concrete footings forms having an upper edge and a longitudinal dovetail slot formed on at one side, said clip configured to receive and retain rebar between said forms, which comprises: a central generally horizontal section having a at least two detents for rebar to rest upon; a pair of generally upside down U-shaped ends, the U portion having a detent that fits into said dovetail slot, the U configured to clip over the upper edge of said forms. 22. The clip of claim 21, which is made from a metal. 23. The clip of claim 21, having ends, which ends are flared outwardly to facilitate the U-shaped ends clipping over the upper edge of said forms. 24. The clip of claim 21, wherein the U portion having a bend adjacent the concrete footer has a weakness added to enable the user to break off the portion of the clip extending out from the concrete footer. 25. The clip of claim 24, wherein the interior of said bend has been scored. 26. A connector for connecting two of the concrete footings form of claim 1, which comprises: an elongate, hollow concrete connector having an interior upper cavity and an interior lower cavity, and having a pair of elongate sides at least one of which has a dovetail slot and separates the upper and lower interior cavities; said connector having a center from which said dovetail slot tapers from an end to said center; said connector additionally have a series of ejector pin contact surface reinforcements that extend longitudinally. 27. The connector of claim 26, which is straight. 28. The connector of claim 26, which is bent at said center. 29. The connector of claim 26, which has a dovetail slot that extends longitudinally on both sides of said connector. NOVELTY : The form (108) has an elongate, hollow concrete footings form having a cavity and a pair of elongate sides, where openings are formed in the elongate sides to permit water to flow into the cavity. A dovetail pin or dovetail slot (117) is formed along the lengthwise extent of one side of the form, where the dovetails permit clamps (112) having a mating dovetail slot or dovetail pin to clamp to the form for anchoring the form to the ground with a stake carried by the clamps. A fabric sheet is secured to the dovetail pin or dovetail slot with a mating spline. DETAILED DESCRIPTION : INDEPENDENT CLAIMS are also included for the following: (1) a clip for affixing to a pair of spaced-apart concrete footings forms, comprising a central horizontal section (2) a connector for connecting two concrete footings forms, comprising an elongate, hollow concrete connector. USE : Stay-in-place concrete footings form for pouring a concrete footer (Claimed) to a form system, for forming a concrete footing between a spaced-apart pair of stay-in-place concrete footings forms, in a home construction industry. ADVANTAGE : The form allows water to weep water the soil surrounding the forms by the hollow space within each form, and allows the form to be staked into the ground via clamps designed to mate with the dovetails formed along the lengthwise extent of each form. DESCRIPTION OF DRAWINGS : The drawing shows an isometric view of a corner of the stay-in-place concrete footings form. 108 : Stay-in-place concrete footings form 112 : Clamps 114 : Corner connector 117 : Dovetail slot 118 : Rebar
Reinforced girder used for building construction has first metallic transverse connectors and second metallic transverse connectors respectively oriented parallel to one another and at right angles to corresponding metallic stringers 1. A reinforced girder, comprising: a first C-shaped member being formed of sheet metal; a second C-shaped member being formed of sheet metal and being welded to said first C-shaped member so as to form a rectangular box; a first pair of metallic stringers being welded in a spaced-apart relationship within said first C-shaped member, said first pair of metallic stringers extending the length of said first C-shaped member; a second pair of metallic stringers being welded in a spaced-apart relationship within said second C-shaped member, said second pair of stringers extending the length of said second C-shaped member; a plurality of first, metallic, transverse connectors being welded in a spaced-apart relationship within said first C-shaped member between said first pair of metallic stringers, said first, metallic transverse connectors being oriented parallel to one another and at right angles to said first pair of metallic stringers; and, a plurality of second, metallic, transverse connectors being welded in a spaced-apart relationship within said second C-shaped member between said second pair of metallic stringers, said second, metallic transverse connectors being oriented parallel to one another and at right angles to said second pair of metallic stringers. 2. A reinforced girder, comprising: a first C-shaped member including: a first intermediate wall; a first pair of end walls being affixed to said first intermediate wall and extending at right angles therefrom; and, a first pair of flanges being affixed to said first pair of end walls and extending at right angles therefrom in a common plane parallel to said first intermediate wall; a first pair of metallic stringers being respectively welded within said first C-shaped member at the junctions of said first pair of end walls with said first intermediate wall; a plurality of first, metallic, transverse connectors being welded in a spaced-apart relationship to said first intermediate wall between said first pair of metallic stringers, said first, metallic transverse connectors being oriented parallel to one another and at right angles to said first pair of metallic stringers; a second C-shaped member being welded to said first C-shaped member so as to form a box, said second C-shaped member including: a second intermediate wall; a second pair of end walls being affixed to said second intermediate wall and extending at right angles therefrom; and, a second pair of flanges being affixed to said second pair of end walls and extending at right angles therefrom in a common plane parallel to said second intermediate wall, said second pair of flanges being in abutment with said first pair of flanges; a second pair of metallic stringers being respectively welded within said second C-shaped member at the junctions of said second pair of end walls with said second intermediate wall; and, a plurality of second, metallic, transverse connectors being welded in a spaced-apart relationship to said second intermediate wall between said second pair of metallic stringers, said second, metallic transverse connectors being oriented parallel to one another and at right angles to said second pair of metallic stringers. 3. A reinforced girder, comprising: a first C-shaped member being formed of sheet metal; a second C-shaped member being formed of sheet metal and being welded to said first C-shaped member so as to form a rectangular box; a first pair of metallic stringers being welded in a spaced-apart relationship within said first C-shaped member, said first pair of metallic stringers extending the length of said first C-shaped member; a second pair of metallic stringers being welded in a spaced-apart relationship within said second C-shaped member, said second pair of stringers extending the length of said second C-shaped member; a first, metallic, transverse connector being welded at the midpoint of said first C-shaped member between said first pair of metallic stringers, said first, metallic transverse connector being oriented at right angles to said first pair of metallic stringers; and, a second, metallic, transverse connector being welded at the midpoint of said second C-shaped member between said second pair of metallic stringers, said second, metallic transverse connector being oriented at right angles to said second pair of metallic stringers. NOVELTY : The reinforced girder (10) has first metallic transverse connectors (16) and second metallic transverse connectors (16) respectively welded in spaced-apart relationship within a first C-shaped member (12) and a second C-shaped member (12) between first metallic stringers (14) and second metallic stringers (14). The first metallic transverse connectors and the second metallic transverse connectors are respectively oriented parallel to one another and at right angles to corresponding metallic stringers. USE : Reinforced girder used for building construction. ADVANTAGE : Offers strong, non-combustible, environmentally-friendly, inexpensive and lightweight reinforced girder which is resistant to corrosion and insect pest. Enables easy trimming without using special tools and does not require welding. Uses recycled materials. DESCRIPTION OF DRAWINGS : The drawing shows the perspective view of a reinforced girder. 10 : Reinforced girder 12 : C-shaped member 14 : Metallic stringers 16 : Metallic transverse connectors 18 : Walls
Reinforced girder used for building construction has connector assemblies located at corresponding opposed end and having transverse connectors oriented parallel to one another and at right angles to corresponding pairs of lateral rods 1. A reinforced girder, comprising: a first C-shaped member being formed of sheet metal and having first opposed ends; a second C-shaped member being formed of sheet metal and being welded to said first C-shaped member so as to form a rectangular box, and said second C-shaped member having second opposed ends; a first pair of stringer assemblies being welded in a spaced-apart relationship within said first C-shaped member, said first pair of stringer assemblies extending the length of said first C-shaped member, each of said first pair of stringer assemblies including: a first central rod having first opposite ends; and, a first pair of lateral rods, each being respectively affixed to one of the first opposite ends of said first central rod, each of said first pair of lateral rods having a smaller diameter than said first central rod; a second pair of stringer assemblies being welded in a spaced-apart relationship within said second C-shaped member, said second pair of stringer assemblies extending the length of said second C-shaped member, each of said second pair of stringer assemblies including: a second central rod having second opposite ends; and, a second pair of lateral rods, each being respectively affixed to one of the second opposite ends of said second central rod, each of said second pair of lateral rods having a smaller diameter than said second central rod; a first pair of transverse connector assemblies being welded in a spaced-apart relationship within said first C-shaped member between said first pair of stringer assemblies; each of said first pair of connector assemblies being located at a respective one of said first opposed ends; and each of said first pair of connector assemblies having a plurality of first, transverse connectors being oriented parallel to one another and at right angles to said first pair of lateral rods; and, a second pair of transverse connector assemblies being welded in a spaced-apart relationship within said second C-shaped member between said second pair of metallic stringer assemblies; each of said second pair of transverse connector assemblies being located at a respective one of said second opposed ends; and each of said second pair of transverse connector assemblies having a plurality of second, transverse connectors being oriented parallel to one another and at right angles to said second pair of lateral rods. NOVELTY : The reinforced girder (10) has first transverse connector assemblies (16) and second transverse connector assemblies (16) respectively welded in spaced-apart relationship within a first C-shaped member (12) and a second C-shaped member (12). Each first transverse connector assembly and second transverse connector assembly are respectively located at a first opposed end and a second opposed end and respectively having transverse connectors (35,45) oriented parallel to one another and at right angles to corresponding pairs of lateral rods (25). USE : Reinforced girder used for building construction. ADVANTAGE : Offers strong, non-combustible, environmentally-friendly, inexpensive and lightweight reinforced girder which is resistant to corrosion and insect pest. Enables easy trimming without using special tools and does not require welding. Uses recycled materials. DESCRIPTION OF DRAWINGS : The drawing shows the perspective view of a reinforced girder. 10 : Reinforced girder 12 : C-shaped member 16 : Transverse connector assemblies 25 : Lateral rods 35,45 : Transverse connectors
Standing seam roof assembly for pre-engineered building structure, has panel comprising male side lap along edge, and fastening unit increasing side lap shear capacity between female and male side laps 1. A roof assembly in which overlapping edges of adjacent panel members are joinable in an assembled mode to provide a seam having resistance to sidelap shear, the roof assembly comprising: a first panel having a female sidelap along one edge thereof and forming a male insertion cavity between a first leg member and at least one other leg member of the female sidelap, one of the other leg members having a female hook portion forming a female retaining groove; a second panel having a male sidelap along one edge thereof, the male sidelap engagable in the male insertion cavity of the first panel, the male sidelap having a male tang member, in the assembled mode the leg with the female hook portion and the male tang member brought thereby into mating contact, with the male tang member lockingly disposed in the female retaining groove of the female hook portion, the female and male sidelaps foldable such that the leg with hook portion and the male tang member are brought into adjacency to provide a standing seam between the first and second panels; and means for increasing the sidelap shear capacity between the female and male sidelaps. 2. The standing seam assembly of claim 1, in which the means for increasing sidelap shear capacity of the assembly comprises: a pair of backer plates, one backer plate against each of the female sidelap portion and the male sidelap portion of the first and second panels, respectively; and fastening means interconnecting the backer plates to exert pressing force on the female sidelap and male sidelap to increase the resistance to sidelap shear. 3. The standing seam assembly of claim 1, in which the means for increasing sidelap shear capacity comprises: a backer channel extending under the first and second panels; and fastener means for connecting the first and second panels to the backer channel to exert force on the first and second panels to increase resistance to sidelap shear. 4. The standing seam assembly of claim 3, further comprising a cinch plate and wherein fastener means connects the cinch plate and the backer channel with the panels sandwiched there between. 5. A standing seam roof assembly in which adjacent roof panels are positioned in overlapping edge relation and adjacent panel members are joined to form a standing seam having resistance to sidelap shear, the standing seam roof assembly comprising: a plurality of panels having a female sidelap and a male sidelap along opposite edges thereof, the female sidelap of one panel interconnected with the male sidelap of the adjacent panel, the female sidelap comprising: a male insertion cavity between a first leg member and at least one other leg member of the female sidelap; and one of the other leg members having a female hook portion forming a female retaining groove; and the male sidelap having a male tang member, the male sidelap engagable in the male insertion cavity in an assembled mode in which the leg with the female hook portion and the male tang member are brought into mating contact, the male tang member being thereby lockingly disposed in the female retaining groove, the female and male sidelaps foldable such that the leg with the female hook portion and the male tang member are disposed in adjacency to form the standing seam between the panels; and means for increasing the sidelap shear capacity between the female and male sidelaps of the standing seam. 6. The standing seam roof assembly of claim 5, in which the means for increasing sidelap shear capacity of the standing seam comprises: at least one pair of backer plates, one backer plate against each of the female sidelap and the male sidelap of the adjacent panels; and fastening means interconnecting the backer plates to exert pressing force on the female sidelap and male sidelap to increase the ability of the seam to resist sidelap shear. 7. The standing seam roof assembly of claim 5, in which the means for increasing sidelap shear capacity of the assembly comprises: a cinch plate disposed on a selected one of the adjacent panels; a backer channel extending under the other of the female sidelap and the male sidelap of the adjacent panels; and fastener means interconnecting the cinch plate and the backer channel to exert pressing force on the panels to increase resistance to sidelap shear. 8. A standing seam roof assembly of roof panels in overlapping edge relationship of adjacent panels forming standing seams, the roof assembly comprising: a panel having a female sidelap having plural leg portions, one leg portion and one other leg portion of the female sidelap forming a male insertion cavity, one leg portion having a female hook portion forming a female retaining groove; an adjacent panel having a male sidelap having plural leg portions and a male tang portion, the male sidelap engagable in the male insertion cavity, in the assembled mode the leg with the female hook portion and the male tang member brought thereby into mating contact, with the male tang member lockingly disposed in the female retaining groove, the female and male sidelaps foldable such that the leg with the female hook portion and the male tang member are brought into adjacency to provide a standing seam between the first and second panels; and means for increasing the resistance of the adjacent panels to sidelap shear. 9. The standing seam roof assembly of claim 8 wherein the means for increasing sidelap shear capacity comprises: a backer plate disposed against the female sidelap portion and a backer plate disposed against the male sidelap portion on opposing sides of the standing seam; and fastening means interconnecting the backer plates to sandwich the standing seam in pressing engagement to increase the capability of the standing seam to resist shear capacity. 10. The standing seam roof assembly of claim 8 wherein the means for increasing sidelap shear capacity comprises: a cinch plate disposed one side of the adjacent panels, a backer channel disposed on the other side of the adjacent panels; and fastener means interconnecting the cinch plate and the backer channel to exert pressing force to increase the ability of the standing seam to resist sidelap shear. 11. A standing seam roof assembly, comprising: a first panel having a female sidelap having a first leg portion, a female cavity, and a leg portion with a female hook adjacent the female cavity; a second panel interacting with the female cavity, the second panel having a male sidelap with a leg portion forming a male tang, the leg with the female hook in combination with the male tang forming a standing seam between the panels in the assembled mode during which the leg with the female hook is pressed into mating contact with the male tang, the female hook and the male tang folded into adjacency in the female cavity; and means for increasing the sidelap shear capacity of the standing seam assembly. 12. The standing seam roof assembly of claim 11 wherein the means for increasing sidelap shear capacity comprises: a pair of backer plates disposed on opposing sides of the standing seam against the female sidelap and the male sidelap; and fastening means interconnecting the backer plates for sandwiching the standing seam to increase the frictional force to resist movement between the female and male sidelaps. 13. The standing seam roof assembly of claim 11 wherein the means for increasing sidelap shear capacity of the adjacent roof panels comprises: a cinch plate disposed on one of the roof panels; a backer channel extending under the roof panels; and fastener means extending through the supporting roof panel for interconnecting the cinch plate and the backer channel to sandwich the roof panels. 14. A roof having adjacently disposed panels in overlapping edge relationship and forming standing seam assemblies each with a sidelap shear capacity between adjacent roof panels, comprising: each roof panel having a female sidelap with a male insertion cavity and a leg portion forming a female hook; each roof panel farther comprising a male sidelap having a male tang portion lockingly engagable in the male insertion cavity of the roof panel adjacent thereto, wherein the male sidelap portion is inserted into the male insertion cavity, the leg with the female hook in combination with the male tang providing a standing seam between the panels formed by pressing the leg with the female hook into mating contact with the male tang and folding the mated leg with female hook and male tang into adjacency; and means for increasing the sidelap shear capacity of the standing seam assembly. 15. The standing seam roof assembly of claim 14 wherein the means for increasing sidelap shear capacity of each standing seam assembly comprises: a plurality of backer plates disposed on opposing sides of each standing seam assembly and against the female sidelap portions and the male sidelap portions of the panels; and fastening means connecting pairs of the backer plates for sandwiching the standing seams to exert friction increasing pressure on the standing seams to resist slipping thereof when subjected to diaphragm loading. 16. The standing seam roof assembly of claim 15 wherein the means for increasing sidelap shear capacity of each standing seam assembly comprises: a cinch plate supported on one of the roof panels between the standing seams; at least one backer channel extending under the panels; and fastener means extending through the supporting roof panels interconnecting the cinch plates and the backer channels to sandwich the roof panels between the cinch plates and the backer channels. 17. The standing seam assembly of claim 16 wherein the means for increasing sidelap shear capacity of the assembly further comprises a roof clip in pressing contact adjacent a first side of the tang of the male sidelap portion of the second panel, the roof clip enclosing the distal end of the tang while looping back into adjacency with a second side of the tang member to enclose a portion of the tang member. 18. A roof assembly in which overlapping edges of adjacent panel members are joinable in an assembled mode to provide a seam having resistance to relative longitudinal movement, the roof assembly comprising: a first panel having a female sidelap along one edge thereof and forming a male insertion cavity between a first leg member and at least one other leg member of the female sidelap, one of the other leg members having a female hook portion forming a female retaining groove; a second panel having a male sidelap along one edge thereof, the male sidelap engagable in the male insertion cavity of the first panel, the male sidelap having a male tang member, in the assembled mode the leg with the female hook portion and the male tang member brought thereby into mating contact, with the male tang member lockingly disposed in the female retaining groove of the female hook portion, the female and male sidelaps foldable such that the leg with hook portion and the male tang member are tightly brought into adjacency to provide a standing seam between the first and second panels; and means for increasing the resistance to relative longitudinal movement between the female and male sidelaps. 19. The standing seam assembly of claim 18, in which the means for increasing resistance to longitudinal movement of the assembly comprises: a pair of backer plates, one backer plate against each of the female sidelap portion and the male sidelap portion of the first and second panels, respectively; and fastening means interconnecting the backer plates to exert pressing force on the female sidelap and male sidelap to increase the resistance to relative longitudinal movement. 20. The standing seam assembly of claim 18, in which the means for increasing resistance to relative longitudinal movement comprises: a backer channel extending under the first and second panels; and fastener means for connecting the first and second panels to the backer channel to exert force on the first and second panels to increase resistance to relative longitudinal movement. 21. The standing seam assembly of claim 20, further comprising a cinch plate and wherein the fastener means connects the cinch plate and the backer channel with the panels sandwiched there between. NOVELTY : The assembly has a panel (24) comprising a male side lap along an edge, where the male side lap is engagable in an male insertion cavity of another panel. A leg with a female hook portion and a male tang is brought into mating contact in an assembled mode. A fastening unit e.g. fastener, increases side lap shear capacity between a female side lap and the male side lap. The female and the male side laps are folded such that the leg with hook portion and the male tang are brought into adjacency to provide a standing seam (25) between the panels. USE : Standing seam roof assembly for a pre-engineered building structure. ADVANTAGE : The assembly allows the female tang with an end portion to be placed in a male retaining groove of the male side lap, and allows uplift forces which tend to separate the male leg portion from the female leg portion to drive the female tang into pressing engagement with the male retaining groove, thus resisting unfurling or unzipping of the standing seam. The assembly allows positive engagement of a roof clip against the male tang to reduce the amount of field seaming to form the standing seam assembly, so that the female retaining groove can be preformed, and the male side lap and the roof clip can be assembled together and placed into the female retaining groove in a simple manner, thus simplifying installation by reducing the field seaming operation to one simple bend of the assembly at radii 54, 70, and 478. The assembly avoids engagement of the roof-clip by using mastic, so that the roof clip can float without disrupting the seal with the mastic. The roof clip is simple to manufacture and can be made from heavy stiff material to provide diaphragm strength between panels. The fastener on each side of the panel is located close to the edge of the panels to minimize buckling of cinch strap, back-up plate or panels as the joint subjected to shear load. The aesthetics and functionality of the assembly can be improved by using a flat head bolt with the flat head located and pressing against the surface of the female side lap. DESCRIPTION OF DRAWINGS : The drawing shows an isometric, partial cut-away view of a portion of a roof system utilizing a standing seam roof assembly. 22 : Bar joist 24 : Panel 25 : Standing seam 26 : Panel support assembly 86 : Male leg
Roof panel structure for light industrial building has first sub-purlin attached to nailer board and extended partially along top surface such that first sub-purlin is arranged to be supported by top surface 1. A roof panel structure, comprising: a purlin comprising a truss, the truss having a substantially horizontally disposed top surface; a nailer board attached to the top surface; and a first subpurlin attached to the nailer board and extending at least partly along the top surface such that the first subpurlin is arranged to be supported by the top surface. 2. The roof panel structure of claim 1, wherein: the nailer board comprises a width and depth, the width being greater than the depth; and the nailer board is arranged on the top surface so that the width of the nailer board is arranged orthogonal to the top surface. 3. The roof panel structure of claim 2, wherein the first subpurlin comprises a height, and wherein the height is substantially equal to the width of the nailer board. 4. The roof panel structure of claim 3, wherein the first subpurlin and the nailer board are dimensional lumber with the longest of the width and depth for each of the subpurlin and the nailer board being arranged vertically and having the same dimension. 5. The roof panel structure of claim 1, wherein the subpurlin comprises a height, and wherein the height is substantially equal to the depth of the nailer board. 6. The roof panel structure of claim 5, wherein the first subpurlin and the nailer board are dimensional lumber with the longest of the width and depth for each of the first subpurlin and the nailer board being arranged vertically and having the same dimension. 7. The roof panel structure of claim 1, wherein the first subpurlin extends substantially orthogonal to the purlin. 8. The roof panel structure of claim 7, further comprising a second subpurlin, attached to the nailer board on a side opposite the first subpurlin and extending at least partly along the top surface. 9. The roof panel structure of claim 8, wherein the first subpurlin, the second subpurlin, and the nailer board are dimensional lumber with the longest of the width and depth for each of the first subpurlin, the second subpurlin, and the nailer board being arranged vertically and having the same dimension. 10. The roof panel structure of claim 1, wherein the top surface comprises angle brackets attached to the top of the truss. 11. A roof panel structure, comprising: a purlin comprising a truss, the truss having a top surface; a nailer board attached to the top surface, the nailer board comprising a width and depth, the width being greater than the depth; the nailer board being arranged on the top surface so that the width of the nailer board is arranged orthogonal to the top surface; and a first subpurlin attached to the nailer board. 12. The roof panel structure of claim 11, wherein the first subpurlin comprises a height, and wherein the height is substantially equal to the height of the nailer board. 13. The roof panel structure of claim 12, wherein the first subpurlin and the nailer board are dimensional lumber with the longest of the width and depth for each of the first subpurlin and the nailer board being arranged vertically and having the same dimension. 14. The roof panel structure of claim 13, wherein the first subpurlin and the nailer board are dimensional lumber with the longest of the width and depth for each of the first subpurlin and the nailer board being arranged vertically and having the same dimension. 15. The roof panel structure of claim 11, wherein the first subpurlin extends substantially orthogonal to the purlin. 16. The roof panel structure of claim 15, further comprising a second subpurlin, attached to the nailer board on a side opposite the first subpurlin. 17. The roof panel structure of claim 16, wherein the first subpurlin, the second subpurlin, and the nailer board are dimensional lumber with the longest of the width and depth for each of the first subpurlin, the second subpurlin, and the nailer board being arranged vertically and having the same dimension. 18. The roof panel structure of claim 11, wherein the top surface comprises angle brackets attached to the top of the truss. 19. A roof panel structure, comprising: a purlin comprising a truss, the truss having top angle brackets defining a substantially horizontally disposed top surface; a nailer board attached to the top surface, the nailer board having a width and a depth, the width being greater than the depth, the width arranged vertically relative to the top surface; and a first subpurlin attached to the nailer board and extending at least partly along the top surface such that the first subpurlin is arranged to be supported by the top surface. NOVELTY : The roof panel structure (20) has a purlin (22) comprising a truss (24) having a horizontally disposed top surface. A nailer board (30) is attached to the top surface. A first sub-purlin (40) is attached to the nailer board and extended partially along the top surface such that the first sub-purlin is arranged to be supported by the top surface. The nailer board is arranged on the top surface so that the width of the nailer board is arranged orthogonal to the top surface. USE : Roof panel structure for light industrial building. ADVANTAGE : Enables attachment of sub-purlin to nailer board by screws, fasteners or another suitable attachment function. Shortens assembly time for installation on roof. DESCRIPTION OF DRAWINGS : The drawing shows the exploded perspective view of a roof panel structure. 20 : Roof panel structure 22 : Purlin 24 : Truss 30 : Nailer board 40 : First sub-purlin
Construction system for environmentally resistant buildings e.g. houses has a chord having a T-slot structure that accepts a bolt type fastener extending along each exterior main surface 1. A system for constructing environmentally resistant structures, the system including a plurality of types of modular structural components, each structural component including at least one of a plurality of structural elements, the structural elements comprising: chords, each chord including a generally elongated main body having generally square cross section defined by four main walls surrounding a central bore and having four interior main surfaces and four exterior main surfaces, and a T-slot structure extending along and centered on each exterior main surface, each T-slot structure having an interior T-slot adapted to accept a bolt type fastener, each T-slot including a shaft slot extending inwards from an outer surface of the T-slot structure and connecting with a cross slot extending at a right angle to the shaft slot at an inner end of shaft slot, and forming strips, each forming strip including a single generally elongated strip plate formed into a plurality of strip segments, each strip segment being oriented at a right angle with respect to an adjacent strip segment and the strip segments being formed into regions including, in succession, a corner region forming a w-shaped cross section forming bearing surfaces mating with corresponding chord bearing surfaces formed by two adjacent main walls and an adjacent side wall of T-slot structure, a face region forming a bearing surface mating with chord bearing surfaces formed by outer face surfaces of the T-slot structure, and an attachment region extending outwards from an edge of the face region for stiffening of the forming strip, double chord beams, each double chord beam including a pair of parallel chords spaced apart by at least one beam spacer, and double beam connectors, each double beam connector including a first pair of parallel chords connected and spaced apart by at least one spacer, and a second pair of parallel chords extending orthogonally to the first pair of parallel chords and spaced apart by a spacer with an end of each of the chords of the second pair of parallel chords affixed to one of the chords of the first pair of parallel chords. 2. The structural elements of the modular structural components of claim 1, wherein a double beam connector further comprises: at least one third pair of parallel chords extending orthogonally to the first pair of parallel chords and spaced apart by a spacer with an end of each of the chords of the at least one third pair of parallel chords affixed to one of the chords of the first pair of parallel chords. 3. The structural elements of the modular structural components of claim 1, wherein a double beam connector further comprises: at least one fourth pair of parallel chords extending orthogonally to the first and second pairs of parallel chords and spaced apart by a spacer with an end of each of the chords of the at least one third pair of parallel chords affixed to one of the chords of the first pair of parallel chords. 4. The structural elements of the modular structural components of claim 1, further comprising: modular structural assemblies, each modular structural assembly including a pair of parallel, spaced apart double chord beams connected by purlins extending between at least one corresponding pair of cords of the pair of double chord beams, wherein a purlin is a single beam element formed of one of a single chord and a single forming strip and having a connection element formed of a forming strip located at each end of the single beam element. 5. The structural elements of the modular structural components of claim 1, further including a modular wall assembly, comprising: modular structural assemblies, each modular structural assembly including a pair of parallel, spaced apart double chord beams connected by purlins extending between at least one corresponding pair of cords of the pair of double chord beams, wherein a purlin is a single beam element having a connection element at each end of the single beam element. 6. The modular wall assembly of the modular structural components of claim 5, further comprising: a plurality of inner and outer purlins extending between and connected to corresponding inner and outer pairs of chords of the pair of double chord beams and defining inner and outer surfaces of the modular wall assembly. 7. The modular wall assembly of the modular structural components of claim 6, further comprising: an outer sheathing affixed to the outer purlins of the outer surface of the modular wall assembly, and an inner sheathing affixed to the inner purlins of the inner surface of the modular wall assembly. 8. The modular wall assembly of the modular structural components of claim 7, wherein: at least the outer sheathing includes a base sheathing affixed to the purlins of the outer surface of the modular wall assembly, and a finish sheathing affixed to an outer side of the base sheathing. 9. The modular wall assembly of the modular structural components of claim 7, further comprising: insulation affixed to the inside surfaces of the outer purlins. 10. The modular wall assembly of the modular structural components of claim 9, further comprising: an inner space located between the insulation and the inner sheathing for accommodation of services. 11. The structural elements of the modular structural components of claim 1, further including at least one of modular floor/ceiling assemblies and roof assemblies, each modular floor/ceiling assembly and each modular roof assembly comprising: a modular structural assembly, including a pair of parallel, spaced apart double chord beams connected by a plurality of purlins extending between at least an outer pair of chords of the pair of double chord beams and defining an outer surface of the modular structural assembly, wherein each purlin is a single beam element having a connection element at each end of the single beam element and the, and an outer sheathing affixed to the outer purlins of the modular wall assembly. 12. The structural elements of the modular structural components of claim 11, wherein the outer sheathing of each modular floor/ceiling assembly and modular roof assembly further comprises: a base sheathing affixed to the purlins of the outer surface of the modular wall assembly, and a finish sheathing affixed to an outer side of the base sheathing. 13. The structural elements of the modular structural components of claim 11, wherein each modular roof assembly further comprises: insulation affixed to the surfaces of the outer purlins. 14. The structural elements of the modular structural components of claim 1, further including attachment elements, each attachment element comprising: a segment of forming strip permanently attached to a structural component to mate with a chord of another structural component and having at least one bolt hole located for attachment of the segment of forming strip to the other structural component. 15. The structural elements of the modular structural components of claim 1, wherein each structural component includes at least one bolt hole for receiving a bolt-type connector for connecting one structural component to another structural component. 16. The structural elements of the modular structural components of claim 1, wherein at least selected ones of the structural components include bolt holes spaced along the selected structural component for the attachment of other structural components to the selected structural component. 17. The structural elements of the modular structural components of claim 1, wherein a forming strip further includes at least one bolt hole accepting a bolt type fastener for attachment of the forming strip to a chord by means of at least one of a T-bolt mating with a T-slot structure of the chord and a hex-bolt mating with a bolt hole extending traversely through the chord wherein the at least one bolt hole extends through the shaft slots and cross slots of opposing T-slot structures of the chord. 18. The structural elements of the modular structural components of claim 1, wherein: each T-slot structure is defined by two parallel slot side walls extending outwardly in parallel from an exterior main surface of a chord and by two slot face walls extending inwardly from the outer edges of the slot side walls and parallel to the exterior main surface. 19. The structural elements of the modular structural components of claim 1, wherein: the bolt-type fasteners include at least one of standard hex-bolts and T-bolts, and wherein a T-bolt has a rectangular head portion longer than the width of a cross slot and narrower than a width of a shaft slot, so that the head portion of a T-bolt can pass through the shaft slot and into the cross slot of a T-slot when the head portion of the T-bolt is aligned with a longitudinal axis of the T-slot and will be retained in the cross slot when the head portion is rotated to an orientation transverse to the longitudinal axis of the T-slot. 20. The structural elements of the modular structural components of claim 19, wherein: at least one inner surface of each T-slot is a bearing surface to support compressive forces resulting from tensional and torsional forces imposed through a T-bolt and wherein each plane defined by an innermost face of each cross slot is offset inwardly with respect to a corresponding exterior main wall surface of the chord, thereby forming an increased and diagonal main wall thickness between planes defined by the interior surfaces of each cross slot and a corresponding exterior main surface of the chord. 21. The structural elements of the modular structural components of claim 1, wherein: the bearing surfaces of a chord and of a forming strip form a mutually mating configuration such that up to four forming strips may be mated to a given location along a chord with each forming strip mating to a corresponding one of the four exterior main surfaces of the chord. 22. The structural elements of the modular structural components of claim 1 further including a connection structure for structurally attaching a first structural component to a second structural component, each connection structure comprising: a segment of chord forming a permanent integral element of one of the first and second structural components, a chord including a generally elongated main body having generally square cross section defined by four main walls surrounding a central bore and having four interior main surfaces and four exterior main surfaces, and a T-slot structure extending along and centered on each exterior main surface, each T-slot structure having an interior T-slot adapted to accept a bolt type fastener, each T-slot including a shaft slot extending inwards from an outer surface of the T-slot structure and connecting with a cross slot extending at a right angle to the shaft slot at an inner end of shaft slot, and a segment of forming strip forming a permanent integral element of another of the first and second structural components, a forming strip including a single generally elongated strip plate formed into a plurality of strip segments, each strip segment being oriented at a right angle with respect to an adjacent strip segment and the strip segments being formed into regions including, in succession, a corner region forming a w-shaped cross section forming bearing surfaces mating with corresponding chord bearing surfaces formed by two adjacent main walls and an adjacent side wall of T-slot structure, a face region forming a bearing surface mating with chord bearing surfaces formed by outer face surfaces of the T-slot structure, and an attachment region extending outwards from an edge of the face region for stiffening of the forming strip, and at least one bolt hole located in the face region of the forming strip and accepting a bolt type fastener for attachment of the forming strip to the chord by means of at least one of a T-bolt mating with a T-slot structure of the chord and of a hex-bolt mating with a bolt hole extending traversely through the chord wherein the at least one bolt hole extends through the shaft slots and cross slots of opposing T-slot structures of the chord. 23. The connection structure of claim 22, wherein: each T-slot structure is defined by two parallel slot side walls extending outwardly in parallel from an exterior main surface of a chord and by two slot face walls extending inwardly from the outer edges of the slot side walls and parallel to the exterior main surface. 24. The connection structure of claim 22, wherein: the bearing surfaces of a chord and of a forming strip form a mutually mating configuration such that up to four forming strips may be mated to a given location along a chord with each forming strip mating to a corresponding one of the four exterior main surfaces of the chord. 25. The structural elements of the modular structural components of claim 1 further including modular wall sections, each wall section comprising: a vertically oriented inner face element, a vertically oriented outer face element and at least one horizontally oriented interior spacer connected between and spacing apart the inner and outer face elements. 26. The wall sections of claim 25, wherein: each inner and outer face element is one of a chord and a forming strip, and each interior spacer is one of a chord and a forming strip having an attachment element at each end of the interior spacer for connecting the interior spacer to the inner and outer face elements, each attachment element including a segment of forming strip permanently attached to a structural component to mate with a chord of another structural component and having at least one bolt hole located for attachment of the segment of forming strip to the other structural component. 27. The wall sections of claim 25, wherein wall section further includes: an inner sheathing attached to the inner face element and an outer shearing attached to the outer face element. 28. The wall sections of claim 27, wherein each wall section further includes: foam insulation filling a space between the inner and outer sheathing and contiguous with foam insulation filler of an adjoining wall section. 29. The structural elements of the modular structural components of claim 1 further including at least one of roof sections and floor sections, each roof section and each floor section comprising: an inner face element, an outer face element and at least one interior spacer connected between and spacing apart the inner and outer face elements. 30. The wall sections of claim 29, wherein: each inner and outer face element is one of a chord and a forming strip, and each interior spacer is one of a chord and a forming strip having an attachment element at each end of the interior spacer for connecting the interior spacer to the inner and outer face elements, each attachment element including a segment of forming strip permanently attached to a structural component to mate with a chord of another structural component and having at least one bolt hole located for attachment of the segment of forming strip to the other structural component. NOVELTY : A chord (14C) has an elongated square main body with four main walls that surrounds a central bore. The chord also has a T-slot structure that accepts a bolt type fastener extending along each exterior main surface. A forming strip is an elongated plate formed into strip segments oriented at right angles to each other and forming a W-shaped corner region, a face region with a bolt hole and an attachment region. Each region formed from the forming strip forms a mating bearing surface with a surface of a chord. USE : System for constructing environmentally resistant buildings having improved resistance to extreme environmental conditions such as hurricanes, tornadoes, and fires. Uses include but are not limited to houses, schools, stores, governmental, and public service and medical facilities. ADVANTAGE : The components of the structural system are of light weight and high strength. The number of different types of component parts is limited yet allowing great flexibility in constructing a wide variety of buildings from a limited set of common components. In addition, the connecting elements of the system are strong, rigid and inflexible and allow a structure to meet virtually any need, including enclosed structures having protective properties. Structures constructed according to the system are light weight, have components that are simple and easy to transport and that allow rapid assembly and modification of the structures. The structural materials, components and structural fastenings are readily available and inexpensive, significantly reducing the costs of any structure built by the system. DESCRIPTION OF DRAWINGS : The drawing shows the side and cross-sectional view of the chord. 14B : Bolt holes 14C : Chord 14S : Stubs
Load carrying structure for sharing live and dead loads in e.g. bridge structure, has truss girder with top and bottom truss chords to support bridge deck, and set of spaced apart hanger rods extended from arch member 1. A load carrying structure comprising, an elongated truss girder having at least one top and one bottom chord, bearing means disposed at spaced apart points on the at least one bottom chord, an arch member surmounted over the at least one top truss chord and having terminal ends that are connected to spaced apart points on the at least one top truss chord, and a plurality of spaced apart hanger rods depending from the arch and being attached to the at least one top truss chord. 2. A load carrying structure comprising, a pair of laterally interconnected arches having anchor points at each terminal end of each arch, a truss beam having longitudinally extending top and bottom chords, at least a portion of the length of which define a geometric chord of each arch, and where each top chord is attached to the anchor points of the respective arch, a plurality of spaced apart tension means interconnecting each arch and the respective top chord of the truss beam. 3. A bridge structure comprising, a pair of laterally interconnected arches having anchor points at each terminal end of each arch, a truss beam having longitudinally extending top and bottom chords, at least a portion of the length of which define a geometric chord of each arch, and where each top chord is attached to the anchor points of the respective arch, a plurality of spaced apart tension means interconnecting each arch and the respective top chord of the truss beam, first floor joist means interconnecting the bottom truss chords, and a road deck supported by the first floor joist means. 4. The bridge structure of claim 3 and further including, second floor joist means interconnecting the top truss chords, and a road deck supported by the top truss chords. 5. The bridge structure of claim 3 where the first floor joist means extend laterally outwardly from the bottom truss chords, and a cantilevered road deck supported by the outwardly extending first floor joist means. 6. A method of sharing live and dead loads in a bridge structure having a truss girder with laterally spaced apart top and bottom chords and being supported by spaced apart bearings, comprising the steps of, reducing the compression forces in the top chords of the truss girder by providing an arch member surmounted over each of the top chords the terminal ends of which are attached to spaced apart points on the top chords, selectively applying tension force to a plurality of spaced apart points between each arch and the respective top chord. 7. The method of claim 6 where the tension between each arch and the top chord is applied through a plurality of spaced apart rods that interconnect the arch and the top chord. 8. The method of claim 7 and including the further step of varying the tension in the plurality of spaced apart rods that interconnect the arches and the top chords. NOVELTY : The structure has an elongated truss girder (4) with top and bottom truss chords (6, 8) for supporting a bridge deck. A bearing unit is arranged on the bottom truss chord to support the truss girder. An arch member (15) is surmounted over the top truss chord and comprised of terminal ends that are connected to spaced apart points on the top truss chord. A set of hanger rods (17) is extended from the arch member and attached to the top truss chord. The hanger rods are complemented with tension adjustment turnbuckles (19) to tune the whole structure. DETAILED DESCRIPTION : INDEPENDENT CLAIMS are also included for the following: (1) a bridge structure comprising a pair of laterally interconnected arches (2) a method for sharing live and dead loads in a bridge structure. USE : Load carrying structure for sharing live and dead loads in a bridge structure (claimed), and a roof truss of a football stadium. ADVANTAGE : The structure equalizes a dead load compression and tension forces that are inherent in top and bottom flanges of a suspended beam, thus equalizing or reducing tension in the bottom flange and avoiding the need for providing critical members, which lead to reduction in size of beam carrying the live or dead loads. DESCRIPTION OF DRAWINGS : The drawing shows a side elevational view of a truss girder. 4 : Truss girder 6 : Top truss chord 8 : Bottom truss chord 15 : Arch member 17 : Hanger rods 19 : Tension adjustment turnbuckles
Elongated scaffolding member for truss or column assembly for use in high-rigidity structures and building systems has elongated cylinder with length which is significantly longer than diameter of elongated cylinder 1. An elongated scaffolding member for use in high-rigidity structures, said elongated scaffolding member comprising an elongated hollow cylinder, a cross-section of the elongated cylinder having an uninterrupted circular inner contour and a circular outer contour interrupted by four equally-spaced radially-projecting flanges integrally joined to the elongated cylinder of the elongated scaffolding member, at the outer contour of the elongated cylinder, at 90 degree intervals about the circumference of the elongated cylinder, the elongated scaffolding member being capable of joining end-to-end to a second elongated scaffolding member, one above the other, by means of one or more structural end joint members, wherein the elongated cylinder has a length and a diameter, wherein said length is significantly longer than said diameter, and wherein the flanges extend the entirety of said length. 2. The elongated scaffolding member of claim 1 wherein the flanges have a plurality of holes that are regularly spaced along the axial length of the flanges for attaching structural members to form a scaffolding structure. 3. The elongated scaffolding member of claim 1, wherein the circular inner contour has a diameter of approximately 3 to 6 inches. 4. The elongated scaffolding member of claim 1, wherein the flanges extend radially from an outer diameter of the circular outer contour approximately 2 to 4 inches. 5. The elongated scaffolding member of claim 1, wherein the elongated cylinder and flanges have thicknesses of 0.3-0.8 inches. 6. The elongated scaffolding member of claim 1, wherein the elongated scaffolding member is manufactured by extrusion. 7. The elongated scaffolding member of claim 1, wherein the elongated scaffolding member and flanges are manufactured as an integral unit by extrusion. 8. An elongated scaffolding member for use in high-rigidity structures, said elongated scaffolding member comprising: an elongated tubular main body with circular cross-section, the elongated tubular main body having an uninterrupted circular inner contour and a circular outer contour interrupted by four equally-spaced radially-projecting flanges, the flanges being integrally joined to the outer contour of the elongated tubular main body at 90 degree intervals about the circumference of the elongated tubular main body, the elongated scaffolding member being capable of joining end-to-end to a second elongated scaffolding member, by means of one or more structural end joint members, wherein the elongated tubular main body has a length and a diameter, wherein said length is significantly longer than said diameter, and wherein the flanges extend the entirety of said length. 9. The elongated scaffolding member of claim 8, wherein the structural end joint member comprises a joining member capable of being arranged within the inner contour of one end of the elongated scaffolding member. 10. The elongated scaffolding member of claim 8, wherein the structural end joint member comprises a joining member capable of being arranged on the exterior of the elongated scaffolding member. 11. A truss or column assembly comprising: a plurality of elongated scaffolding members, each having an elongated tubular main body with circular cross-section, the elongated tubular main body having an uninterrupted circular inner contour and a circular outer contour interrupted by four equally-spaced radially-projecting flanges, the flanges being integrally joined to the outer contour of the elongated tubular main body at 90 degree intervals about the circumference of the elongated tubular main body; and a plurality of splice members connecting adjacent elongated scaffolding members by attaching the flanges of adjacent elongated scaffolding members to one another, wherein the elongated tubular main body has a length and a diameter, wherein said length is significantly longer than said diameter, and wherein the flanges extend the entirety of said length. 12. A truss or column assembly comprising: a plurality of elongated scaffolding members, each having an elongated tubular main body with circular cross-section, the elongated tubular main body having an uninterrupted circular inner contour and a circular outer contour interrupted by four equally-spaced radially-projecting flanges, the flanges being integrally joined to the outer contour of the elongated tubular main body at 90 degree intervals about the circumference of the elongated tubular main body; and a plurality of bracing members connecting adjacent elongated scaffolding members by attaching the flanges of adjacent elongated scaffolding members to one another, wherein the elongated tubular main body has a length and a diameter, wherein said length is significantly longer than said diameter, and wherein the flanges extend the entirety of said length. NOVELTY : The elongated scaffolding member has elongated hollow cylinder in which cross-section has uninterrupted circular inner contour and circular outer contour interrupted by four equally-spaced radially projecting flanges (3). The flanges are integrally joined to the elongated cylinder of elongated scaffolding member. The elongated cylinder has length and diameter, in which the length is significantly longer than the diameter. The flanges have holes which are regularly spaced along the axial length of flanges for attaching structural member (1) to form a scaffolding structure. DETAILED DESCRIPTION : An INDEPENDENT CLAIM is included for a truss or column assembly. USE : Elongated scaffolding member for truss or column assembly (claimed) for use in high-rigidity structures and building systems. ADVANTAGE : Reduces the bending and torsional stresses that develop in the structural member since the flanges increase the area moment of inertia about the neutral axis. Prevents weak axis since the radial flanges from the circular cross-section provide equivalent load-bearing capability. Enhances the flexibility in accommodating the scaffolding system to particular requirements of specific project site since the structural connections can be made at either interior or exterior flanges. Achieves higher load capacity without buckling by incorporating square tubular bracing members attached to the structural members via the gusset plates. DESCRIPTION OF DRAWINGS : The drawing shows a sectional view of the structural member. 1 : Structural member 3 : Flanges
Sheet metal steel stud construction member for erecting supporting structure e.g. wall, during reinforcement of thin-shell concrete panel, has depression openings formed in depressions to reduce heat transfer across web 1. A steel stud construction member having spaced web openings for reduced heat transfer characteristics as compared with solid web studs, and comprising;a web defining a web plane, web side edges and a longitudinal web axis;a flange along at least one web side edge;web openings through said web at spaced intervals therealong, of predetermined size and profile;at least one linear side being defined by each said web opening, said linear side paralleling said longitudinal axis of said web;at least one linear channel portion of each said web extending integrally with said web along said linear side of said web opening being displaced from said web opening and remaining attached integrally to said web;a first bend formed in said linear channel portion along said web axis and displacing a first part of said linear channel portion at right angles to said web;a second bend formed in said linear channel portion parallel to and spaced from said first bend, thereby displacing a second part of said linear channel portion at right angles to said first part and shaping said web, said first part and said second part into a generally U-shaped reinforcing channel;struts extending across said web between said web openings and defining two strut ends;depressions formed in said web at spaced intervals, at opposite strut ends of said struts;and, depression openings formed in said depressions to reduce heat transfer across said web. 2. A steel stud construction member as claimed in claim 1, wherein said linear channel portion, is formed with said first and second bends at right angles and defines a rectangular channel shape extending along an axis parallel to said web axis. 3. A steel stud construction member as claimed in claim 1 wherein said web openings are of a shape defining a linear side edge, and an arcuate side edge, said linear channel portion of said web being integral with said linear side edge. 4. A steel stud construction member as claimed in claim 1 wherein there are two said flanges one along each side of said web being formed normal to said web, and lips formed along said flanges, normal to said flanges. 5. A steel stud construction member as claimed in claim 1 wherein said web openings are arranged in an alternating orientation and define between them struts extending diagonally across said strut member. 6. A steel stud construction member as claimed in claim 5 wherein said depression openings formed in said depressions in said web at opposite ends of each said strut are in the form of slots to restrict heat transfer through said stud member. 7. A steel stud construction member as claimed in claim 1 wherein there are two said flanges along respective sides of said web, said flanges being bent out of the plane of said web, and formed into respective generally triangular hollow sections,and wherein said linear channel portions are bent around portions of said flanges to form a locked union therewith. 8. A steel stud construction member as claimed in claim 7 and wherein said web openings define two linear sides, namely a first longer linear side, and a second shorter linear side, and including linear channel portions formed along respective longer and shorter linear sides, said linear channel portions being bent as aforesaid to form locked unions with both said flanges. 9. A steel stud construction member as claimed in claim 8 and including linear depressions formed transversely of said flanges, and spaced intervals therealong. 10. A steel stud construction member as claimed in claim 1 wherein there are two said flanges along respective sides of said web, and wherein one said flange is formed with an outurned embedment lip for embedment in a concrete slab. 11. A steel stud construction member as claimed in claim 1 wherein there are two said webs, each with web openings of generally triangular shape, defining one linear side parallel to said web axes,and a single flange on each said web, said flanges both being bent out of the plane of said webs, and formed into respective generally triangular sections, and wherein said linear channel portions extend from respective said linear sides of said web openings, and are bent around edge portions of respective said flanges to form locked unions with their respective flanges, and wherein said webs form a generally zig-zag shape along an edge remote from said flanges, defining a series of peaks, and wherein said two webs are placed with their respective peaks in contact with and bonded to one another, to form a composite two-web stud member. 12. A method of making a steel stud construction member having a web defining a web plane, a web axis and side edges, and a flange along at least one said side edge, and web openings through said web, said method comprising the steps of;forming said web openings in said web at spaced intervals therealong, said openings defining at least one linear side parallel to said web axis, and leaving a channel portion of metal attached to said web along one linear side of each said web opening;forming said edge flange along said at least one side edge of said web, and, forming a first bend in said channel portion out of the plane of said web, and, forming a second bend in said channel portion, said second bend being parallel to and spaced from said first bend whereby to form a reinforcing channel along said linear side of said web opening.by bending said side portion along bend lines parallel to the web axis. 13. A method of making steel stud construction member as claimed in claim 12 and including the step of forming struts extending across said web between said web openings and forming depressions in said web adjacent each end of each strut, and forming depression openings in said depressions. NOVELTY : The member (10) has a web (12) defining a web plane, web side edges and a longitudinal web axis. A linear channel portion of the web extends integrally with the web along a linear side of a web opening (18) and remains attached integrally to the web. A right angle bend (30) formed in the linear channel portion along the web axis displaces a part of the linear channel portion at right angles to the web. Depressions (36) are formed in the web at spaced intervals, at opposite strut ends of struts, and depression openings are formed in the depressions to reduce heat transfer across the web. DETAILED DESCRIPTION : An INDEPENDENT CLAIM is also included for a method for making a steel stud construction member. USE : Sheet metal steel stud construction member for erecting supporting structure e.g. wall, floor and roof, during reinforcement of thin-shell concrete panel that is utilized in completing walls. Can also be used for forming floor and roof. ADVANTAGE : The sheet metal steel stud construction member has reduced thermal conductivity suitable for erecting various structures. The studs have great strength and provide reinforcement for a concrete panel, and flanges and plates being partially embedded in concrete and being spaced laterally apart in the panel provide maximum security of adhesion between the studs and the concrete. The studs enables reducing thickness of sheet metal, so that reduction of gauges can be achieved while providing adequate support to the concrete panel, thus reducing the cost of the panels, and reducing the heat transfer through the panel and stud, as the reduction in gauge reduces the actual mass of metal available to provide a heat transfer path. DESCRIPTION OF DRAWINGS : The drawing shows a perspective view of a steel stud construction member, in which openings have one side edge that is semi-circular. 10 : Steel stud construction member 12 : Web 18 : Web opening 30, 32 : Right angle bends 36 : Depressions
Radiation leak-proof metal stud system, has holding cavities constructed such that lead sheet is held in one holding cavity, where lead, other holding cavity and lead sheet are overlapped, so as to create stud system 1. A radiation leak-proof metal stud system comprising: A metal stud configured with two holding cavities wherein the first holding cavity and the second holding cavity are constructed so that when a lead sheet is held in the first holding cavity and wherein a second lead sheet is held in the second holding cavity the lead the first holding cavity and the lead sheet in the second holding cavity overlap, and thereby, create a radiation leak-proof metal stud system. 2. The radiation leak-proof metal stud system of claim 1 wherein the lead sheet are held in the first holding cavity and the second holding cavity by a construction adhesive. 3. The radiation leak-proof metal stud system of claim 2 wherein the construction adhesive is liquid nail. 4. The radiation leak-proof metal stud system of claim 1 wherein the lead sheet are held in the first and the second holding cavity by using pliers to pinch, to crimp, to compress, the holding cavity onto and against the lead sheets 5. The radiation leak-proof metal stud system of claim 4 wherein the lead sheet are held in the holding cavity by using C-Clamps with a set-screw in order to grip the lead sheet. 6. The use of the radiation leak-proof metal stud system of claim 1 in order to prevent the escape of radiation around electrical receptacles in x-ray room. 7. The use of the radiation leak-proof metal stud system of claim 1 in order to prevent the escape of radiation around plumbing fixtures in x-ray room. 8. The use of the radiation leak-proof metal stud system of claim 1 in order to prevent the escape of radiation for any corner of x-ray room. 9. A method for building a radiation leak-proof room comprising: using a metal stud configured with two holding cavities wherein the first holding cavity and the second holding cavity are constructed so that when a lead sheet is held in the first holding cavity and wherein a second lead sheet is held in the second holding cavity the lead the first holding cavity and the lead sheet in the second holding cavity overlap, and thereby, create a radiation leak-proof metal stud system. NOVELTY : The stud system has a metal stud (20) with first and second holding cavities. The holding cavities are constructed such that one of a set of lead sheets (23) is held in the second holding cavity, and a lead, the first holding cavity and the lead sheet in the second holding cavity are overlapped, so as to create the stud system when the other lead sheet is held in the first holding cavity. The lead sheets are held in the first holding cavity and the second holding cavity by a construction adhesive. DETAILED DESCRIPTION : An INDEPENDENT CLAIM is also included for a method for building a radiation leak-proof room. USE : Radiation leak-proof metal stud system. ADVANTAGE : The overlap maintains the integrity of the radiation leak-proof system. The overlap enables the lead sheets to extend over and completely cover the cavities, thus eliminating any potential to compromise the radiation leak-proof system. The overlap eliminates abutment of lead sheets during construction. The system reduces the construction time while maximizing radiation protection. The system minimizes time loss for employees due to work related injuries and accompanying workers compensation claims. DESCRIPTION OF DRAWINGS : The drawing shows a schematic illustration of a proper way for using a metal stud system for preventing escape of radiation around plumbing fixtures. 20 : Metal stud 23 : Lead sheets 33 : Drywall
Joist supporting system for large scale multi-story building, has steel plate fastened with L-shaped portion and end portion of joist to resist transfer load on seat, and support structure supporting end portion by portion of seat 1. A joist support system comprising:a joist having a joist seat at least at one end, each joist seat comprising a main steel plate having a first portion fastened to an upper chord of the joist and a second portion adapted to engage a support structure and support the joist and a bearing load, and a second steel plate welded to the main steel plate and extending downwardly from the main steel plate between the first and second portions, the second steel plate fastened with an upward support portion to an end portion of the joist extending inwardly adapted to resist transfer load on the joist seat, anda support structure adapted to support the one end of the joist by a portion of the joist seat. 2. The joist support system as claimed in claim 1 where the end portion of the joist to which the second steel plate is fastened comprises a joist shoe positioned below and extending inwardly from the end of the joist to a second web member adapted to resist transfer loads on the joist seat. 3. The joist support system as claimed in claim 2 where the main steel plate is capable of being fastened to the upper chord and the second steel plate is capable of being fastened to the joist shoe after the joist is positioned. 4. The joist support system as claimed in claim 1 where an opening is provided in the main steel plate adapted to permit welding on a web member of the joist through the opening. 5. The joist support system as claimed in claim 1 where the main steel plate is capable of being fastened to the upper chord and the second steel plate is capable of being fastened to the end portion of the joist after the joist is positioned. 6. The joist support system as claimed in claim 5 where the second steel plate includes an L-shaped portion adapted to upwardly engage the end portion of the joist. 7. The joist support system as claimed in claim 1 where the second steel plate includes an L-shaped portion adapted to upwardly engage the end portion of the joist. 8. The joist support system as claimed in claim 1 where the main steel plate is fastened to the support structure by self-aligning fasteners. 9. The joist support system as claimed in claim 1 where the support structure is selected from the group consisting of a metal stud, a masonry wall, a cementitious wall, a metal beam, and a metal truss. 10. A joist support system comprising:a joist having a joist seat at least at one end, each joist seat comprising a main steel plate having a first portion welded to an upper chord of the joist and a second portion adapted to engage a support structure and support the joist and a bearing load, and a second steel plate welded to the main steel plate and extending downwardly from the main steel plate between the first and second portions, the second steel plate welded with a lateral weld portion and an upward weld portion to an end portion of the joist extending inwardly to resist transfer load on the joist seat, anda support structure adapted to support the one end of the joist by a portion of the joist seat. 11. The joist support system as claimed in claim 10 where the end portion of the joist to which the second steel plate is fastened comprises a joist shoe positioned below the upper chord positioned adjacent at least one end of the joist, and with the second steel plate welded with a lateral weld portion and an upward weld portion to the joist shoe extending inwardly to resist transfer load on the joist seat. 12. The joist support system as claimed in claim 11 where the joist shoe extends at least slightly beyond the end of the upper chord. 13. The joist support system as claimed in claim 11 where each joist shoe comprises a pair of spaced apart inward facing L-shaped members with a web of the joist positioned there between extending inwardly along the upper chord to resist transfer load on the joist seat. 14. The joist support system as claimed in claim 10 where the support structure is selected from the group consisting of a metal stud, a masonry wall, a cementitious wall, a metal beam, and a metal truss. 15. The joist support system as claimed in claim 10 where the main steel plate is pre-bent downwardly prior to applying a load to the joist such that the main steel plate moves to provide more support area with the support structure when the joist is loaded. 16. The joist support system as claimed in claim 10 further comprising:corrugated decking supported by a plurality of the joist positioned laterally, with the decking extending over the main steel plate of the joist, anda cementitious slab placed over the corrugated decking. 17. The joist support system as claimed in claim 10 further comprising:corrugated decking supported by a plurality of the joist positioned laterally, with the decking extending over the main steel plate of the joist,a plurality of stand-off fasteners positioned along the joist and coupled through the decking into the upper chord of the joist and extending above the decking, anda cementitious slab placed over the corrugated decking and encapsulating the stand-off fasteners. 18. The joist support system as claimed in claim 17 where the stand-off fasteners are positioned along the joist with spacing between stand-off fasteners greater at center portions of the joist than at the end of the joist adjacent to joist seat. 19. A method of constructing a joist support system comprising:a. assembling a joist seat comprising a main steel plate having a first portion adapted to fasten to an upper chord of the joist and a second portion adapted to engage a support structure and support the joist and bearing load, and a second steel plate welded to the main steel plate and extending downwardly from the main steel plate between the first and second portions,b. fastening the joist seat to an end portion of a joist with the main steel plate fastened to the upper chord of the joist and the second steel plate fastened with a lateral portion and an upwardly extending support portion to the end portion of the joist adapted to resist transfer load on the joist seat, andc. positioning the joist with the second portion of the joist seat engaging a support structure adapted to support the end portion of the joist by a portion of the joist seat. 20. The method of constructing a joist support system as claimed in claim 19 where the joist seat is directly fastened to the upper chord of the joist. 21. The method of constructing a joist support system as claimed in claim 19 where the joist seat is indirectly fastened to the upper chord of the joist. 22. The method of constructing a joist support system as claimed in claim 19 where the end portion of the joist extends inwardly from the end of the joist to a second web member adapted to resist transfer loads on the joist seat. 23. The method of constructing a joist support system as claimed in claim 19 where the second steel plate includes an L-shaped portion adapted to upwardly engage the end portion of the joist. 24. The method of constructing a joist support system as claimed in claim 19 where the support structure is selected from the group consisting of a metal stud, a masonry wall, a cementitious wall, a metal beam, and a metal truss. 25. The method of constructing a joist support system as claimed in claim 19 where the main steel plate is pre-bent downwardly prior to applying a load to the joist such that the main steel plate moves to provide more support area with the structural support when the joist is loaded. 26. The method of constructing a joist support system as claimed in claim 19 comprising the further steps of:d. positioning a plurality of said assembled joists in a lateral array with a joist seat at the end portions of each joist supported on the support structure,e. assembling a corrugated decking supported by the plurality of the positioned joist with the decking extending over the main steel plate of the joist, andf. placing a cementitious slab over the corrugated decking. 27. The method of constructing a joist support system as claimed in claim 26 comprising the further step between step (e) and (f) of:positioning a plurality of stand-off fasteners along the joist and coupled through the decking into the upper chord of the joist and extending above the decking such that when the cementitious slab is placed over the corrugated decking a portion of each stand-off fastener is encapsulated in the cementitious slab. 28. The method of constructing a joist support system as claimed in claim 27 where the stand-off fasteners are positioned along the joist with spacing between stand-off fasteners greater at center portions of the joist than at the end portions of the joist adjacent to joist seat. 29. A method of constructing a joist support system comprising:a. assembling a joist seat comprising a main steel plate having a first portion adapted to weld to an upper chord of the joist and a second portion adapted to engage a support structure and support the joist and bearing a load, and a second steel plate welded to the main steel plate and extending downwardly from the main steel plate between the first and second portions,b. welding the joist seat by the first portion to an end portion of a joist with the main steel plate welded to the upper chord of the joist and the second steel plate welded with a lateral weld portion and an upwardly extending weld portion to the end portion of the joist adapted to extend inwardly from the end of the joist to resist transfer load on the joist seat, andc. positioning the joist with the second portion of the joist seat engaging a support structure adapted to support the end portion of the joist by a portion of the joist seat. 30. The method of constructing a joist support system as claimed in claim 29 where the joist seat is directly welded to the upper chord of the joist. 31. The method of constructing a joist support system as claimed in claim 29 where the joist seat is indirectly welded to the upper chord of the joist. 32. The method of constructing a joist support system as claimed in claim 29 where an opening is provided in the main steel plate adapted to permit welding on a web member of the joist through the opening. 33. The method of constructing a joist support system as claimed in claim 29 where the end portion of the joist extends inwardly from the end of the joist to a second web member adapted to resist transfer loads on the joist seat. 34. The method of constructing a joist support system as claimed in claim 29 where the support structure is selected from the group consisting of a metal stud, a masonry wall, a cementitious wall, a metal beam, and a metal truss. 35. The method of constructing a joist support system as claimed in claim 29 where the main steel plate is pre-bent downwardly prior to applying a load to the joist such that the main steel plate moves to provide more support area with the structural support when the joist is loaded. 36. The method of constructing a joist support system as claimed in claim 29 comprising the further steps of:d. positioning a plurality of said assembled joists in a lateral array with a joist seat at the end portions of each joist supported on the support structure,e. assembling a corrugated decking supported by the plurality of the positioned joist with the decking extending over the main steel plate of the joist, andf. placing a cementitious slab over the corrugated decking. 37. The method of constructing a joist support system as claimed in claim 36 comprising the further step between step (e) and (f) of:positioning a plurality of stand-off fasteners along the joist and coupled through the decking into the upper chord of the joist and extending above the decking such that when the cementitious slab is placed over the corrugated decking a portion of each stand-off fastener is encapsulated in the cementitious slab. 38. The method of constructing a joist support system as claimed in claim 37 where the stand-off fasteners are positioned along the joist with spacing between stand-off fasteners greater at center portions of the joist than at the end portions of the joist adjacent to joist seat. 39. A method of constructing a joist support system comprising:a. assembling a joist seat comprising a main steel plate having a first portion adapted to weld to an upper chord of the joist and a second portion adapted to engage a support structure and support the joist and bearing a load, and a second steel plate welded to the main steel plate and extending downwardly from the main steel plate between the first and second portions to engage the end portion of a joist shoe extending inwardly below the upper chord adapted to resist transfer loads on the joist seat,b. welding the joist seat by the first portion of the main steel plate to the upper chord of the joist and the second steel plate welded to end portions of the joist shoe adapted to resist transfer load on the joist seat, andc. positioning the joist with a second portion of the joist seat engaging a support structure adapted to support the one end portion of the joist by a portion of the joist seat. 40. The method of constructing a joist support system as claimed in claim 39 where the joist seat is directly welded to the upper chord of the joist. 41. The method of constructing a joist support system as claimed in claim 39 where the joist seat is indirectly welded to the upper chord of the joist. 42. The method of constructing a joist support system as claimed in claim 39 where an opening is provided in the main steel plate adapted to permit welding on a web member of the joist through the opening. 43. The method of constructing a joist support system as claimed in claim 39 where the joist shoe extends inwardly from the end of the joist to a second web member adapted to resist transfer loads on the joist seat. 44. The method of constructing a joist support system as claimed in claim 39 where the joist shoe is coupled to the upper chord of the joist. 45. The method of constructing a joist support system as claimed in claim 39 where the joist shoe is comprised of two abutting L-shaped members spaced apart by a web member. 46. The method of constructing a joist support system as claimed in claim 45 where the abutting L-shaped members are positioned adjacent the upper chord of the joist in an arrangement selected from the group consisting of toe-to-toe, overlapping or gapped. 47. The method of constructing a joist support system as claimed in claim 39 where the support structure is selected from the group consisting of a metal stud, a masonry wall, a cementitious wall, a metal beam, and a metal truss. 48. The method of constructing a joist support system as claimed in claim 39 where the main steel plate is pre-bent downwardly prior to applying a load to the joist such that the main steel plate moves to provide more support area with the structural support when the joist is loaded. 49. The method of constructing a joist support system as claimed in claim 39 comprising the further steps of:d. positioning a plurality of said assembled joists in a lateral array with a joist seat at the end portions of each joist supported on the support structure,e. assembling a corrugated decking supported by the plurality of the positioned joist with the decking extending over the main steel plate of the joist, andf. placing a cementitious slab over the corrugated decking. 50. The method of constructing a joist support system as claimed in claim 49 comprising the further step between step (e) and (f) of:positioning a plurality of stand-off fasteners along the joist and coupled through the decking into the upper chord of the joist and extending above the decking such that when the cementitious slab is placed over the corrugated decking a portion of each stand-off fastener is encapsulated in the cementitious slab. 51. The method of constructing a joist support system as claimed in claim 50 where the stand-off fasteners are positioned along the joist with spacing between stand-off fasteners greater at center portions of the joist than at the end portions of the joist adjacent to joist seat. 52. The method of constructing a joist support system as claimed in claim 39 further comprising the steps of:d. positioning at least two assembled joists with their joist seats engaging the support structure and extending in opposite directions from the support structure, ande. connecting the main steel plates of the joist seats of the joists extending in opposite directions from the support structure. 53. The method of constructing a joist support system as claimed in claim 52 further comprising the steps of:f. assembling a corrugated decking supported by the plurality of the positioned joists with the decking extending over the main steel plates of the joists extending in opposite directions and the connection there between, andg. placing a cementitious slab over the corrugated decking. NOVELTY : The system has a joist (122) with a joist seat (200) comprising a main steel plate, where a portion of the plate is fastened to an upper chord (124) of the joist, and another portion supports the joist and a bearing load. A secondary steel plate is welded to the main steel plate and extends downwardly from the main steel plate between the portions. The secondary plate is fastened with an L-shaped portion and an end portion of the joist extending inwardly to resist transfer load on the joist seat. A support structure (102) supports the end portion of the joist by a portion of the joist seat. DETAILED DESCRIPTION : An INDEPENDENT CLAIM is also included for a method for constructing a joist support system. The support structure is selected from the group consisting of a metal stud, a masonry wall, a cementitious wall, a metal beam and a metal truss. USE : System for supporting a joist under a roof or a ceiling structure of a building i.e. large scale, multi-story building. ADVANTAGE : The joist seat reduces the tendency of unsecured joists to move or tip by lowering the center of gravity of the unsecured joist relative to the joist seat, reduces the range of motion through which the joist moves before the steel plate contacts the support structure, and inhibits movement of the joist prior to the joist being secured to the support structure, thus improving the safety of joist installation while enabling the installation of the joist by using a single fastener. The system utilizes a combination of joist depth, chord size, joist spacing, flexible self-tapping stand-off screw size and spacing, and various corrugated steel deck profiles to create flooring systems that are lightweight, and have low material cost and construction costs, and offer improved strength. DESCRIPTION OF DRAWINGS : The drawing shows a perspective view of a joist support system. 102 : Support structure 122 : Joist 124 : Upper chord 142 : Joist shoe 200 : Joist seat
Beam i.e. self-mating beam, for e.g. aluminum enclosure, in e.g. car port, has receiving areas receiving end of leg portions, respectively, to provide interfitting or interlocking of one of leg portions to other leg portion and vice versa 1. A beam for an outdoor enclosure, said beam comprising: a first elongated member; a second elongated member; said first and second elongated members being adapted to be interfitted and interlocked together to provide the beam; and an interior track on at least one of said first elongated member or said second elongated member, said interior track defining a channel or opening for receiving and supporting at least one fastener for securing said first and second elongated members together; wherein each of said first and second elongated members comprise a first leg portion having a first projection that extends over a portion of said first leg portion to define a first receiving area, a second leg portion comprising a second projection that extends over a portion of said second leg portion to define a second receiving area, and a joining portion for joining said first and second leg portions; said first receiving area and said second receiving area being adapted to receive an end of said second leg portion and said first leg portion, respectively, to provide said interfitting or interlocking of each of said first leg portions to said second leg portions and said second leg portions to said first leg portions when said first and second elongated members are mated or coupled together to provide said beam. 2. The beam as recited in claim 1 wherein said interior track comprises a first track wall and a second track wall that is situated a predetermined distance from said first track wall, said at least one fastener comprises a threaded shank comprising at least a portion having a major diameter that is larger than said predetermined distance so that said at least one fastener becomes threadably received in said interior track when said at least one fastener is screwed into said beam. 3. The beam as recited in claim 1 wherein said interior track is not visible after said first and second elongated members are coupled together. 4. The beam as recited in claim 1 wherein each of said first and second elongated members include an interior track integrally formed on an interior surface thereof. 5. The beam as recited in claim 1 wherein said interior track extends along a longitudinal axis and substantially an entire length of said beam. 6. The beam as recited in claim 1 wherein said interior track defines a continuous channel that extends along substantially an entire length of said beam. 7. The beam as recited in claim 1 wherein at least one of said first and second elongated members include an indicia or groove for facilitating, or providing a guide for screwing said at least one fastener into said interior track. 8. The beam as recited in claim 1 wherein said first and second elongated members are joined together by an interlocking joint. 9. The beam as recited in claim 8 wherein said interlocking joint comprises a dovetail joint. 10. The beam as recited in claim 8 wherein said interlocking joint extends an entire length of said beam. 11. The beam as recited in claim 1 wherein each of said first and second elongated members are generally U-shaped in cross section. 12. The beam as recited in claim 1 wherein each of said first and second elongated members are generally U-shaped in cross section and comprise a first leg portion, a second leg portion and a joining portion that joins said first and second leg portions, each of said first leg portions include an inner track defining a channel that is generally parallel to a longitudinal axis of said beam. 13. The beam as recited in claim 12 wherein each of said second leg portions include an indicia on an exterior surface thereof, which is generally aligned with said interior track on said second or first elongated members, respectively, after said second or first elongated members are coupled together to facilitate screwing said at least one fastener into said interior track. 14. The beam as recited in claim 12 wherein each of said first and second elongated members is a one-piece extruded construction. 15. A beam comprising: a first beam member; a second beam member; each of said first and second beam members comprising a generally U-shape having a first portion, a second portion and a middle portion joining said first and second portions, said first and second beam members being adapted to be coupled together such that said second portions of said first and second beam members overlap said first portions of said second and first beam members, respectively; and an inner surface of said first portion of at least one of said first beam member or second beam member including at least one fastener support for receiving a fastener that is screwed into said beam; wherein each of said first and second beam members comprise a first leg portion having a first projection that extends over a portion of said first leg portion to define a first receiving area, a second leg portion comprising a second projection that extends over a portion of said second leg portion to define a second receiving area, and a joining portion for joining said first and second leg portions; said first receiving area and said second receiving area being adapted to receive an end of said second leg portion and said first leg portion, respectively, to provide said interfitting or interlocking of each of said first leg portions to said second leg portions and said second leg portions to said first leg portions when said first and second beam members are mated or coupled together to provide said beam. 16. The beam as recited in claim 15 wherein an inner surface of each first portion includes said at least one fastener support for receiving a plurality of fasteners that are screwed into said beam. 17. The beam as recited in claim 15 wherein said at least one fastener support comprises an interior track that is elongated and that lies in a plane that is generally parallel to a longitudinal axis of said beam. 18. The beam as recited in claim 17 wherein said interior track comprises a first track wall and a second track wall that is generally opposed and parallel to said first track wall, said first track wall and said second track wall situated a predetermined distance from said first track wall, at least one fastener comprising a threaded shank including at least a portion having a major diameter that is larger than said predetermined distance so that said at least one fastener support becomes threadably received in said first and second track walls when said at least one fastener support is screwed into said beam. 19. The beam as recited in claim 17 wherein said interior track is not visible after said first and second beam members are coupled together. 20. The beam as recited in claim 15 wherein said at least one fastener support defines a continuous channel that extends along substantially an entire length of said first and second beam members. 21. The beam as recited in claim 15 wherein at least one of said first portion or said second portion includes an indicia for facilitating or providing a guide aligning said at least one fastener support with said at least one fastener support. 22. The beam as recited in claim 21 wherein said indicia is a groove situated on an outer surface of at least one of said second portions to provide said guide for screwing said fastener into said at least one fastener support. 23. The beam as recited in claim 15 wherein said first and second beam members are joined together by an interlocking joint. 24. The beam as recited in claim 23 wherein said interlocking joint comprises a dovetail joint. 25. The beam as recited in claim 24 wherein said interlocking joint extends along a longitudinal axis and at least a majority of a length of said beam. 26. The beam as recited in claim 15 wherein each of said first and second beam members is generally U-shaped in cross section and said at least one fastener support is integrally formed in an interior surface of said beam. 27. The beam as recited in claim 15 wherein said at least one fastener support is not visible when the first and second beam members are secured together. 28. The beam as recited in claim 18 wherein each of said first portion, said second portion and said interior track comprise an integral one-piece extruded construction. 29. A system for enclosing or covering an outdoor area, said system comprising: a plurality of beams coupled to provide a frame onto which a screen may be mounted; each of said plurality of beams comprising: a first elongated member; a second elongated member, said first and second elongated members being adapted to be coupled together to provide each beam; and an interior track on at least one of said first elongated member or said second elongated member, said interior track defining a channel or opening for receiving and supporting at least one fastener for securing said first and second elongated members together; wherein each of said first and second elongated members comprise a first leg portion having a first projection that extends over a portion of said first leg portion to define a first receiving area, a second leg portion comprising a second projection that extends over a portion of said second leg portion to define a second receiving area, and a joining portion for joining said first and second leg portions; said first receiving area and said second receiving area being adapted to receive an end of said second leg portion and said first leg portion, respectively, to provide said interfitting or interlocking of each of said first leg portions to said second leg portions and said second leg portions to said first leg portions when said first and second elongated members are mated or coupled together to provide said plurality of beams. 30. The system as recited in claim 29 wherein said interior track comprises a first track wall and a second track wall that is situated a predetermined distance from said first track wall, said at least one fastener comprises a threaded shank including at least a portion having a major diameter that is larger than said predetermined distance so that said at least one fastener becomes threadably received in said interior track when said at least one fastener is screwed into said plurality of beams. 31. The system as recited in claim 29 wherein said interior track is not visible after said first and second elongated members are coupled together. 32. The system as recited in claim 29 wherein each of said first and second elongated members has an interior track integrally formed on an interior surface thereof. 33. The system as recited in claim 32 wherein each of said interior track extends along substantially an entire length of said first and second elongated members. 34. The system as recited in claim 29 wherein at least one of said first and second elongated members include an indicia groove for facilitating or providing a guide for screwing said at least one fastener in said interior track. 35. The system as recited in claim 29 wherein said first and second elongated members are joined together by an interlocking joint. 36. The system as recited in claim 35 wherein said interlocking joint comprises a dovetail joint. 37. The system as recited in claim 35 wherein said interlocking joint extends an entire length of said first and second elongated members. 38. The system as recited in claim 34 wherein each of said first and second elongated members, said interior track and said indicia groove are a one-piece extruded construction. 39. (canceled) 40. A beam for an outdoor enclosure, said beam comprising: first and second elongated members; each of said first and second elongated members having a generally U-shaped cross-section including first leg portions and second leg portions and an intermediate portion that joins said first and second leg portions; each of said first leg portions having a first projection that overlies a portion of said first leg portions to provide a first acute angled undercut groove on an outer surface of said first leg portions and each of said second leg portions having a second projection that overlies a portion of said second leg portions to provide a second acute angled undercut groove on an inner surface of said second leg portions; said second leg portions of said first and second elongated members overlapping said first leg portions of said second and first elongated members, respectively, with said first acute angled undercut groove and said second acute angled undercut groove of said first and second leg portions of each of said first and second elongated members receiving correspondingly angled outer ends of said second and first leg portions of the other of said first or second elongated members to provide interlocking or interfitting joints for joining said first or second elongated members together; wherein each of said first and second elongated members comprise a first leg portion having a first projection that extends over a portion of said first leg portion to define a first receiving area, a second leg portion comprising a second projection that extends over a portion of said second leg portion to define a second receiving area, and a joining portion for joining said first and second leg portions; said first receiving area and said second receiving area being adapted to receive an end of said second leg portion and said first leg portion, respectively, to provide said interfitting or interlocking of each of said first leg portion to said second leg portion and said second leg portion to said first leg portion when said first and second elongated members are mated or coupled together to provide said beam, said end of said first leg portion having an angled surface that engages said second projection and said end of said leg portion having an angled surface that engages said first projection thereby forcing the first and second leg portions toward and against each other when said first and second elongated members are joined together. 41. The beam as recited in claim 40 wherein each of said acute angled undercut grooves has an included angle of between about 30 degrees and about 60 degrees. 42. The beam as recited in claim 41 wherein each of said acute angled undercut grooves has an included angle of about 45 degrees. 43. The beam as recited in claim 40 wherein each of said first and second leg portions of said first and second elongated members has teeth in overlapping sides of said first and second leg portions that mesh with each other. 44. The beam as recited in claim 40 wherein said interlocking or interfitting joints form channels extending at least a majority of a length of said first and second elongated members containing a bonding adhesive for adhesively bonding said first and second elongated members together. 45. The beam as recited in claim 40 wherein an inner surface of each of said first leg portions has an interior track extending at least a majority of a length of said first and second elongated members for receiving a plurality of longitudinally spaced fasteners that are screwed through said second and first leg portions, respectively, into said interior track. 46. The beam as recited in claim 45 wherein each said interior track has uniformly spaced apart track walls, and each of said fasteners has a threaded shank portion with a major diameter that is slightly larger than the spacing between said track walls so that said fasteners become threadedly received in said track walls during screwing of said fasteners through said second and first leg portions, respectively, in substantial alignment with an axial center of each said interior track. 47. The beam as recited in claim 46 wherein an outer surface of each of said second leg portions has indicia in substantial alignment with the axial center of each said interior track to facilitate screwing of said fasteners into said track walls. 48. The beam as recited in claim 47 wherein said indicia is a groove extending at least the majority of the length of said first and second elongated members to provide a guide for screwing said fasteners into said track walls during screwing of said fasteners through said second and first leg portions, respectively. 49. The beam as recited in claim 45 wherein each of said first and second elongated members is a one piece extrusion. 50. The beam as recited in claim 40 wherein said beam is assembled to form a roof over a patio area, car port area or recreation area. 51. The beam as recited in claim 40, wherein said beam is assembled to form a lanai frame or roof frame. 52. A self-mating beam comprising: a first elongated member; a second elongated member; and said first and second elongated members being adapted to comprise an interlocking joint when they are mated together; wherein each of said first and second elongated members comprise a first leg portion having a first projection that extends over a portion of said first leg portion to define a first groove, a second leg portion comprising a second projection that extends over a portion of said second leg portion to define a second groove, and a joining portion for joining said first and second leg portions; said first groove and said second groove being adapted to receive an end of said second leg portion and said first leg portion, respectively, to provide said interfitting or interlocking of each of said first leg portion to said second leg portion and said second leg portion to said first leg portion when said first and second elongated members are mated or coupled together to provide said self-mating beam, said end of said first leg portion having an angled surface that engages said second projection and said end of said leg portion having an angled surface that engages said first projection thereby forcing the first and second leg portions toward and against each other when said first and second elongated members are joined together. 53. The self-mating beam as recited in claim 52, wherein each of said first and second elongated members comprise a groove for receiving at least a portion of said second or first elongated members, respectively, when said first and second elongated members are mounted together, said groove and said at least a portion of said first and second elongated members cooperating to provide said interlocking joint. 54. The self-mating beam as recited in claim 53, wherein said groove is an angled groove and said at least a portion of said first and second elongated members has an angled surface that is received in said angled groove. 55. The self-mating beam as recited in claim 52, wherein an interior surface of at least one of said first or second elongated members comprises an interior track for receiving a screw. 56. The self-mating beam as recited in claim 52, wherein each of said first and second elongated members comprise an interior track that extends substantially along a longitudinal length of said self-mating beam. 57. The self-mating beam as recited in claim 52, wherein said second leg portions of said first and second elongated members overlap said first leg portions of said second and first elongated members, respectively, with said first groove and said second groove of said first and second leg portions of each of said first and second elongated members receiving portions of said second and first leg portions of the other of said first or second elongated members to provide interlocking joints between said first and second elongated members. 58. The self-mating beam as recited in claim 57, wherein each of said interlocking joints each comprise a dovetail joint. NOVELTY : The beam (16) has two elongated members (22, 24) interfitted and interlocked together to provide the beam. An interior track (26) is provided on one of the elongated members, where the track defines a channel or opening for receiving and supporting a fastener (34) e.g. screw, for securing the members together. Two receiving areas receive an end of two leg portions (22a, 22b), respectively, to provide interfitting or interlocking of each of the leg portions to the other leg portions and vice versa, when the elongated members are mated or coupled together to provide the beam. DETAILED DESCRIPTION : An INDEPENDENT CLAIM is also included for a system for enclosing or covering an outdoor area, comprising a set of beams. USE : Beam i.e. self-mating beam (claimed) for an enclosure e.g. aluminum enclosure and patio screen enclosure, in an outdoor area such as car port, lanai and standalone roof cover, during high winds in hurricane seasons. Can also be used for a track beam, wall beam, floor beam, center beam, roof beam, side beam, structural beam, that is utilized with an adhesive system in a pool area or patio area adjacent to a building such as dwelling or house. ADVANTAGE : The beam has improved strength and durability. The beam can span longer distances and can be used without warping, deflecting, twisting, and bending, and without the need to utilize larger material and thicker wall tolerances to accommodate any possible deflection. The interlocking joint alone or in combination with the interior groove and fastener results in a high strength beam that provides a safer, stronger and more durable enclosure. The stronger interlock between the members enables the overall beam size, weight, and material thickness to be reduced. The beam strength enables greater span ability without the use of supports, such as uprights and post, so that the self-mating beam can be utilized at many different environments when large beam span lengths are required. DESCRIPTION OF DRAWINGS : The drawing shows an assembled view of two members, illustrating interlocking or dovetailed joint and a set of fasteners screwed into an interior channel in a beam. 16 : Beam 22, 24 : Elongated members 22a, 22b, 24b : Leg portions 22c, 24c : Joining portion 26 : Track 28, 30 : Elongated track wall 28a, 30a : Surfaces 34 : Fastener 34a : Threaded shank 38, 40 : Spline grooves
Floor beam assembly for structure, preferably aircraft structure, has support bracket, attached to structure, which directly supports free end of floor beam and in electrical communication with conductive element 1. A floor beam assembly comprising: at least one floor beam comprising a pair of free ends, wherein at least a portion of each floor beam comprises a composite material; at least one support bracket attached to a structure, each support bracket comprising a support surface configured to support one of the free ends of the at least one floor beam directly thereon; and at least one conductive element extending from the support surface of the at least one support bracket and configured for electrically communicating with the at least one support bracket. 2. The assembly according to claim 1, wherein each conductive element is integrally formed with at least one support bracket from a single piece of material. 3. The assembly according to claim 1, wherein each conductive element comprises a cable buss bar interconnected with the at least one support bracket. 4. The assembly according to claim 1, wherein the at least one support bracket and the at least one conductive element comprise an electrically conductive metallic material. 5. The assembly according to claim 1, wherein the at least one floor beam is configured to rest on the support surface of the at least one support bracket in a weight-bearing relationship. 6. The assembly according to claim 1, wherein the at least one support bracket comprises a shelf configuration. 7. A floor beam system comprising: a structure comprising a plurality of support members; a plurality of floor beams comprising a pair of free ends and positioned proximate to the support members, wherein at least a portion of the structure or the plurality of floor beams comprises a composite material; a plurality of support brackets, at least one support bracket attached to each of the plurality of support members and comprising a support surface configured to support one of the free ends of a respective floor beam directly thereon; and at least one conductive element extending from the support surface of at least one of the support brackets and configured for electrically communicating with the at least one support bracket. 8. The system according to claim 7, wherein each conductive element is integrally formed with at least one of the support brackets from a single piece of material. 9. The system according to claim 7, wherein each conductive element comprises a cable buss bar interconnected with at least one of the support brackets. 10. The system according to claim 7, wherein the plurality of support brackets and the at least one conductive element comprise an electrically conductive metallic material. 11. The system according to claim 7, wherein each of the floor beams is configured to rest on the support surfaces of a pair of the support brackets in a weight-bearing relationship. 12. The system according to claim 7, wherein the plurality of support brackets comprise a shelf configuration. 13. The system according to claim 7, further comprising a floor panel positioned adjacent to the plurality of the floor beams. 14. The system according to claim 7, wherein the structure comprises an aircraft structure, and wherein the support members comprise a plurality of hoop frames. 15. The system according to claim 7, wherein a pair of support brackets are attached to each structural member, and wherein each floor beam is supported at its free ends by a respective pair of support brackets. 16. The system according to claim 7, wherein at least a portion of the structure and the the plurality of floor beams comprise a composite material. 17. A method for installing a floor beam assembly within a structure comprising: providing at least one conductive element extending from a support surface of at least one support bracket and configured for electrically communicating with the at least one support bracket; attaching the at least one support bracket to a structure; and positioning a free end of at least one composite floor beam directly on the support surface of the at least one support bracket attached to the structure. 18. The method according to claim 17, wherein providing comprises providing at least one conductive element that is integrally formed with the at least one support bracket from a single piece of material. 19. The method according to claim 17, wherein providing comprises providing at least one conductive element comprising a cable buss bar. 20. The method according to claim 19, further comprising attaching the at least one cable buss bar to the at least one support bracket. 21. The method according to claim 18, wherein positioning comprises resting the at least one floor beam on the support surface of the at least one support bracket in a weight-bearing relationship. 22. The method according to claim 18, wherein attaching comprises attaching a pair of support brackets to each structural member. 23. The method according to claim 22, wherein positioning comprises positioning the at least one floor beam on a respective pair of support brackets. 24. The assembly according to claim 1, wherein the at least one conductive element extends generally transverse to a longitudinal axis of the at least one floor beam. 25. The system according to claim 7, wherein the at least one conductive element extends between at least a pair of the plurality of support brackets. NOVELTY : A floor beam assembly (11) has at least one floor beam (22) at least partly formed of composite material, at least one support bracket of shelf configuration attached to a structure and comprising a support surface to directly support one of the free ends of the floor beam, and a conductive element extending from the support surface to electrically communicate with the bracket. The conductive element may be integrated with the support bracket from a single piece of electrically conductive material, such as aluminum or titanium. DETAILED DESCRIPTION : An INDEPENDENT CLAIM is also included for a method for installing a floor beam assembly within a structure. USE : Floor beam assembly for structure, preferably aircraft structure (claimed). Can also be used in e.g. automotive, marine, or construction industries. ADVANTAGE : The support brackets and the conductive elements provide a low resistance electrical current return and grounding network for composite floor beams and or structures. The floor beam assembly can be readily positioned and secured to the aircraft structure without requiring mate-drilled holes, reducing probability of introducing foreign object debris such as fasteners or other debris resulting from removal of material to accommodate the fasteners. The support brackets, due to their shelf configuration, can accommodate fore and aft misalignment of the floor beams. DESCRIPTION OF DRAWINGS : The drawing shows the perspective view of a structural system including the floor beam assembly. 10 : System for supporting floor beam assembly and providing grounding and current return networks within aircraft structure 11 : Floor beam assembly 16 : Hoop frame 22 : Floor beam
Foldable truss for supporting e.g. lighting fixture used during entertainment events e.g. dance, has support with hinge that is switched to unlocked position in which width of truss is reduced while its length is maintained constant 1. A foldable truss having first truss end and an opposite second truss end with a longitudinal axis extending from said first truss end to said second truss end comprising:a first side frame;a second side frame;a first foldable support having a first end and an opposite second end, said first end is movably mounted to said first side frame and said second end is movably mounted to said second side frame, said support extends from said first side frame to said second side frame aligning said first side frame and second side frame across from each other wherein the truss has a length and spacing said first side frame and said second side frame apart wherein the truss has a width, and,a first hinge located on said support between said first end and said second end having a locked in-use position maintaining said width and said length and an unlocked position wherein said first side frame and said second side frame move toward each other for storage decreasing said width while maintaining said length constant. 2. The truss of claim 1 and further comprising:a second foldable support having a third end and an opposite fourth end, said third end is movably mounted to said first side frame and said fourth end is movably mounted to said second side frame, said second support extends from said first side frame to said second side frame aligning said first side frame and second side frame across from each other wherein the truss has said length and spacing said first side frame and said second side frame apart wherein the truss has said width, and,a second hinge located on said second support between said third end and said fourth end having a locked in-use position maintaining said width and said length and an unlocked position wherein said first side frame and said second side frame move toward each other when said first hinge and said second hinge are unlocked for storage decreasing said width while maintaining said length constant. 3. The truss of claim 2 wherein said first hinge is located equidistant between said first end and said second end and said second hinge is located equidistant between said third end and said fourth end. 4. The truss of claim 3 wherein said first side frame has first and second top members and first and second bottom members; said first and second top members extending with said first and second bottom members parallel to the longitudinal axis;said first foldable support located on or adjacent said first and second top members and said second foldable support located on or adjacent said first and second bottom members and extending perpendicular thereto when in an in-use locked position. 5. The truss of claim 4 and further comprising:a diagonally extending member having a first end pivotally mounted to said first side frame and an opposite second end shaped as a hand to removably engage said second side frame. 6. The truss of claim 5 and further comprising:a third foldable support mounted on said first side frame and said second side frame and extending therebetween;a fourth foldable support mounted on said first side frame and said second side frame and extending therebetween; and wherein:said first foldable support and said third foldable support are positioned respectively at a first truss end and at a second truss end of the truss and fold inwardly when collapsed to maintain the length of the truss constant when in a folded condition, said fourth foldable support is positioned between said first foldable support and said third foldable support and folds toward said third foldable support when collapsed. 7. The truss of claim 6 and further comprising:a plurality of wheels mounted to said first side frame and said second side frame to support the truss. 8. The truss of claim 7 wherein each foldable support has opposite ends pivotally mounted to said first side frame and said second side frame. 9. The truss of claim 1 and further comprising:a diagonally extending member having a first end pivotally mounted to said first side frame and an opposite second end shaped as a hand to removably engage said second side frame. 10. The truss of claim 1 and further comprising:a third side frame removably connected to said first side frame;a fourth side frame removably connected to said second side frame with said first, second, third and fourth side frames extending parallel to the longitudinal axis of the truss;a second foldable support having a third end and an opposite fourth end, said third end is movably mounted to said third side frame and said fourth end is movably mounted to said fourth side frame, said second foldable support extends from said third side frame to said fourth side frame aligning said third side frame and fourth side frame across from each other wherein the truss has a certain length and spacing said third side frame and said fourth side frame apart wherein the truss has a certain width, and,a second hinge located on said second support between said third end and said fourth end having a locked in-use position maintaining said certain width and said certain length and an unlocked position wherein said third side frame and said fourth side frame move toward each other for storage decreasing said certain width while maintaining said certain length constant. 11. A foldable truss having a longitudinal axis comprising:a first side frame and a second side frame extending in a direction of a longitudinal axis of the truss;a first top arm with top opposite ends pivotally mounted to respectively said first side frame and said second side frame, said arm has a first top bendable elbow between said top opposite ends; and,a first bottom arm with bottom opposite ends pivotally mounted to respectively said first side frame and said second side frame, said bottom arm has a first bottom bendable elbow between said bottom opposite ends; and, wherein:said top bendable elbow and said bottom bendable elbow extend straight in a direction from said first side frame to said second side frame aligning said first side frame and said second side frame across from each other at a fixed width and a fixed length, said top bendable elbow and said bottom bendable elbow are collapsible within the truss along the longitudinal axis allowing said first side frame and said second side frame to move adjacent each other reducing said width while maintaining said length constant along the longitudinal axis for transporting in a collapsed state. 12. The foldable truss of claim 11 and further comprising:a second top arm with second top opposite ends pivotally mounted to respectively said first side frame and said second side frame, said second arm has a second top bendable elbow between said second top opposite ends; and,a second bottom arm with second bottom opposite ends pivotally mounted to respectively said first side frame and said second side frame, said second bottom arm has a second bottom bendable elbow between said second bottom opposite ends; and, wherein:said second top bendable elbow and said second bottom bendable elbow extend straight in a direction from said first side frame to said second side frame aligning said first side frame and said second side frame across from each other at a fixed width and a fixed length, said second top bendable elbow and said second bottom bendable elbow are collapsible within the truss along the longitudinal axis allowing said first side frame and said second side frame to move adjacent each other reducing said width while maintaining said length constant along the longitudinal axis for transporting in a collapsed state. 13. The foldable truss of claim 12 wherein:said first top elbow bends inwardly on the truss along said longitudinal axis in an opposite direction that said second top elbow bends; and,said first bottom elbow bends inwardly on the truss along said longitudinal axis in an opposite direction that said second bottom elbow bends. 14. The foldable truss of claim 13 and further comprising:a rod having a first end pivotally mounted to said first side frame and further having a second end shaped as a hand that grasps said second side frame when said first side frame and said second side frame are spaced apart said fixed width with said hand movable apart from said second side frame with said rod pivoting adjacent said first side frame when the first side frame and said second side frame are collapsed. 15. A truss having a longitudinal axis and comprising:a first pair of frames extending parallel to the longitudinal axis of the truss and being in alignment with each other having a fixed length; and,an arm having opposite ends extending between and movably attached to said pair of frames, said arm having a bendable portion between said opposite ends, said arm having a first position positioning said pair of frames apart a first distance in alignment with each other and a second position wherein said bendable portion bends positioning said pair of frames apart a second distance less than said first distance while maintaining said fixed length, said pair of frames when in said second position being located along with said bendable portion entirely between said pair of frames while maintaining said alignment. 16. The truss of claim 15 and further comprising:a second pair of frames extending parallel to the longitudinal axis of the truss and being in alignment with each other, said second pair of frames being removably mounted to said first pair of frames; and,a second arm having second opposite ends extending between and movably attached to said second pair of frames, said second arm having a second bendable portion between said second opposite ends, said second arm having a third position positioning said second pair of frames apart said first distance in alignment with each other and when in a fourth position said second bendable portion bends positioning said second pair of frames apart said second distance, said second pair of frames when in said second position being located along with said second bendable portion entirely between said second pair of frames while maintaining said alignment. 17. The truss of claim 16 and further comprising a plurality of arms identical to said first arm and having bendable portions with said plurality of arms pivotally mounted to said first and second pair of frames to maintain said first distance when in a straight condition while maintaining said second distance and alignment when collapsed. 18. The truss of claim 17 and further comprising:a first cross member with an end pivotally mounted to one of said first pair of frames and a handle shaped opposite second end removably grasping another one of said first pair of frames; and,a second cross member with an end pivotally mounted to one of said second pair of frames and a handle shaped opposite second end removably grasping another one of said second pair of frames. 19. The truss of claim 18 wherein said first pair of frame and said second pair of frames include wheels mounted thereto to support same. NOVELTY : The truss (21,22) has foldable support (43-45) that extends from one side frame (24) to another side frame (26), so that the frames are aligned in a spaced apart manner across the width of truss. A hinge is located on the support and is switched between a locked in-use position in which the width and length of truss are maintained, and an unlocked position in which the side frames are moved toward each other for storage such that width of truss is reduced while its length is maintained constant. USE : Foldable truss for supporting appliances such as lighting fixture used during entertainment events such as concert, dance, comedy, theatre etc. ADVANTAGE : The truss width can be reduced while its length can be maintained constant just by switching the hinge of foldable support to an unlocked position, thus the need for disassembly of all cross elements connecting opposite sides of truss in order to reduce width of truss can be eliminated. DESCRIPTION OF DRAWINGS : The drawing shows the perspective view of truss assembly including two identical trusses connected together. 21,22 : Trusses 24,26 : Side frames 29 : Diagonal element 43-45 : Foldable supports 90,92 : Castor wheels
Stay-in-place concrete footing form for concrete footer, has dovetails pin or dovetail slot on outer side permitting clamps having mating dovetail slot or dovetail pin for anchoring form to ground with stake carried by clamps 1. A stay-in-place concrete footings form, wherein a spaced-apart pair of said stay-in-place concrete footings forms being used to form a concrete footing therebetween, which comprises: an elongate, hollow concrete footings form having a pair of cavities separated by an elongate central wall inside said form, having a pair of elongate sides, one side being an inner side and one side being an outer side, wherein openings are formed in said elongate sides to permit water to flow into the cavity; said form having a dovetail pin or dovetail slot formed along the lengthwise extent of both sides of said form and adjacent to said central wall, said dovetails pin or said dovetail slot on said outer side permitting clamps having a mating dovetail slot or dovetail pin for clamping to said form for anchoring said form to the ground with a stake carried by said clamps, said dovetail pin or said dovetail slot on said inner wall permitting a rebar clip to be attached thereto. 2. The concrete footings form of claim 1, which has dovetail slots formed along its lengthwise extent and said clamps have mating dovetail pins. 3. The concrete footings form of claim 1, which has dovetail pins form along its lengthwise extent and said clamps have mating dovetail slots. 4. The concrete footings form of claim 1, wherein one side has a dovetail slot and the other side has a dovetail pin. 5. The concrete footings form of claim 1, which is formed from plastic. 6. The concrete footings form of claim 1, wherein the top and bottom also have a dovetail pin or dovetail slot formed along its lengthwise extent. 7. The concrete footings form of claim 6, wherein a pair of said forms are stacked atop each other and a mating spline connects said forms together. 8. The concrete footings form of claim 6, wherein a fabric sheet is secured to the top dovetail pin or dovetail slot with a mating spline. 9. A pair of the concrete footings forms of claim 6 spaced apart with said secured fabric sheet therebetween. 10. The concrete footings form of claim 1, having a rebar clip secured to said dovetail tip or dovetail slot. 11. The concrete footings form of claim 10, wherein said rebar clip is formed from one or more of plastic or metal. 12. A concrete footer having the stay-in-place concrete footings form of claim 1 affixed thereto. 13. A concrete footer having the stay-in-place concrete footings form of claim 5 affixed thereto. 14. A concrete footer having the stay-in-place concrete footings form of claim 6 affixed thereto. 15. A concrete footer having the stay-in-place concrete footings form of claim 8 affixed thereto. 16. A concrete footer having the stay-in-place concrete footings form of claim 10 affixed thereto. NOVELTY : The form (92) has a pair of cavities separated by an elongate central wall inside the form. Openings are formed in elongate sides to permit water to flow into each cavity. A dovetail pin or dovetail slot is formed along a lengthwise extent of both the sides of the form, and is adjacent to the central wall, where the dovetails pin or the dovetail slot on an outer side permits clamps having a mating dovetail slot or dovetail pin for anchoring the form to ground with a stake carried by the clamps. USE : Stay-in-place concrete footing form for a concrete footer (claimed). ADVANTAGE : The form has the ability to exclude water from the soil surrounding the forms using the hollow space within each form. The dovetails permit clamps having a mating dovetail slot or dovetail pin, to be clamped to the form for anchoring the form to the ground with a stake carried by the clamps, so as to ensure that the form stays in place during pouring of concrete, and after curing the concrete. DESCRIPTION OF DRAWINGS : The drawing shows a perspective view of a stay-in-place concrete footing form with mask or clip capturing rebar. 92 : Stay-in-place concrete footing form 96 : Representative rebar 98 : Mask or clip
Structural member machining method for flight vehicle e.g. rotary wing aircraft, involves formulating geometrical description of structural member including description of undulating web portion 15. The method of claim 18, further comprising formulating a geometrical description of the structural member including a description of the undulating web portion of the member. 16. The method of claim 15, wherein the web portion includes at least one of a periodic undulation portion and a non-periodic undulation portion. 17. The method of claim 15, wherein the web portion includes at least one of an approximately sinusoidal undulation, a triangular wave undulation and a square wave undulation. 18. A method for machining a structural member having an undulating web portion, comprising: forming at least one fiducial mark on a first side of a billet and using a numerically controlled (NC) machine installation to machine structural member features in the first side of the billet, the features including a first side of the undulating web portion; and using the at least one fiducial mark as a reference to machine structural member features in an opposite side of the billet, the features including a second side of the undulating web portion. 19. The method of claim 18, further comprising forming at least one second fiducial mark on the opposite side of the billet, determining relative position of the first and second fiducial marks, and using that relative position to machine the features in the opposite side of the billet. 26. The method of claim 18, wherein the structural member features further include web-to-cap fillets at roots of the web portions. NOVELTY : The method involves formulating a geometrical description of a structural member (10) including a description of an undulating web portion (12). A periodic undulation portion and a non-periodic undulation portion are included in the web portion. A fiducial mark is formed on a side of a billet. Another fiducial mark is formed on an opposite side of the billet. Web-to-cap fillets are provided at roots of the web portion. The web portion is positioned between two flange portions (14, 16). The structural member is fabricated from an aluminum alloy. USE : Method for machining a structural member into a flight vehicle such as manned or unmanned military aircraft, rotary wing aircraft and ballistic flight vehicle. ADVANTAGE : The method enables attaching planar surfaces i.e. doubler, to the web portion, where the surfaces add weight to the structural member, thus reducing additional fabrication cost of the structural member. The method reduces residual stresses by subjecting the structural member to a thermal heat treatment process. The web portion provides desired resistance to flexural and shear stresses in response to applied loading. DESCRIPTION OF DRAWINGS : The drawing shows an isometric view of a machined structural member. 10 : Structural member 12 : Web portion 14, 16 : Flange portions 18 : Root portion
Integral one piece sheet metal steel joist for use in floor system, has depressions extended from side surface of web, where depression openings are formed in depressions to reduce sound transfer through joist 1. An integral one piece sheet metal steel joist for use in floor systems, formed of a single integral piece of sheet steel, and comprising; a web defining first and second edges and an axis, and first and second web side surfaces; an edge wall on at least one of said first and second edges of the web, bent at a right angle and extending from said first web side surface; identical symmetrical main openings formed through said web at spaced intervals therealong, of predetermined size and profile, with rounded ends and linear sides parallel to one another; channel portions of said web around said openings remaining attached integrally to said web along opposite linear sides of the opening; reinforcing channels formed from said channel portions extending along each of the two opposite linear sides of said main openings and defining a first right angle channel bend formed in each said channel portion, whereby said channel portion is displaced from said first web side surface, and a second right angle channel bend formed in each said channel portion parallel to and spaced from said first channel bend, said first and second right angle channel bends being formed along axes parallel to one another and parallel to said web axis; intermediate walls formed from said channel portions extending between said first right angle channel bend and said second right angle channel bend, whereby to form said channel portions into generally U-shaped right angular channel sections extending out from said first side surface of said web, whereby said second side surface of said web remains smooth and free of obstructions; depressions formed in said web at spaced intervals, extending from said first side surface of said web; and, depression openings formed in said depressions to reduce sound transfer through the joist. 2. An integral one piece sheet metal steel joist as claimed in claim 1 wherein there are two said edge walls one on each edge of said web, being formed normal to said web, and lips formed along said edge walls normal to said edge walls. 3. An integral one piece sheet metal steel joist as claimed in claim 1 wherein said main openings are identical and symmetrical, and are arranged in uniform aligned orientation and define between them transverse struts extending transversely across said web. 4. An integral one piece sheet metal steel joist as claimed in claim 3 wherein said depressions and depression openings are formed in said web at opposite ends of each said strut. 5. An integral one piece sheet metal steel joist as claimed in claim 4 including an embedment flange formed on a said edge on said one side of said web extending from said first side surface of said web whereby to permit embedment in a concrete panel. 6. An integral one piece sheet metal steel joist as claimed in claim 5 wherein said embedment flange is formed with openings for flow of concrete therethrough, and a locking strip is formed along said embedment flange. 7. A composite joist formed of two integral one piece sheet metal steel joists each said joist comprising; a web defining first and second edges and an axis, and first and second web side surfaces; an edge wall on at least one of said first and second edges of the web, bent at a right angle and extending from said first web side surface; identical symmetrical main openings formed through said web at spaced intervals therealong, of predetermined size and profile, with rounded ends and linear sides parallel to one another; channel portions of said web around said openings remaining attached integrally to said web along opposite linear sides of the opening reinforcing channels formed from said channel portions extending along each of the two opposite linear sides of said main openings and defining a first right angle channel bend formed in each said channel portion, whereby said channel portion is displaced from said first web side surface, and a second right angle channel bend formed in each said channel portion parallel to and spaced from said first channel bend, said first and second right angle channel bends being formed along axes parallel to one another and parallel to said web axis; intermediate walls formed from said channel portions extending between said first right angle channel bend and said second right angle channel bend whereby to form said channel portions into generally U-shaped right angular channel sections extending out from said first side surface of said web, whereby said second side surface of said web remains smooth and free of obstructions; depressions formed in said web at spaced intervals, extending from said first side surface of said web; depression openings formed in said depressions to reduce sound transfer through the joist, and wherein said two joists are arranged back to back with their respective second side surfaces in contact with one another, and with their edge walls extending away from one another, and with their main openings registering with one another to form a composite joist member 8. A floor system for supporting a floor and comprising; a plurality of composite steel joist members each made up of two integral one piece sheet metal steel joists, each said steel joist in turn comprising; a web defining first and second edges and an axis, and first and second web side surfaces; an edge wall on at least one of said first and second edges of the web, bent at a right angle and extending from said first web side surface; identical symmetrical main openings formed through said web at spaced intervals therealong, of predetermined size and profile, with rounded ends and linear sides parallel to one another; channel portions of said web around said openings remaining attached integrally to said web along opposite linear sides of the opening; reinforcing channels formed from said channel portions extending along each of the two opposite linear sides of said main openings and defining a first right angle channel bend formed in each said channel portion, whereby said channel portion is displaced from said first web side surface, and a second right angle channel bend formed in each said channel portion parallel to and spaced from said first channel bend, said first and second right angle channel bends being formed along axes parallel to one another and parallel to said web axis; intermediate walls formed from said channel portions extending between said first right angle channel bend and said second right angle channel bend whereby to form said channel portions into generally U-shaped right angular channel sections extending out from said first side surface of said web, whereby said second side surface of said web remains smooth and free of obstructions; depressions formed in said web at spaced intervals, extending from said first side surface of said web; depression openings formed in said depressions to reduce sound transfer through the joist. at least two rim members, each said rim member in turn comprising; a web, and a support flange extending from said web at right angles; a top flange for engaging a wall structure; a plurality of tabs displaced from said web for attachment to respective said composite joist members. 9. A floor system for supporting a floor as claimed in claim 8 wherein said composite joist members are formed with embedment flanges and locking strips along one of their sides, and wherein a portion of said embedment flanges and locking strips are removed adjacent said tabs, to facilitate interconnection with said tabs. 10. A floor system for supporting a floor as claimed in claim 9 wherein said rim member is formed with abutments for engaging sides of said composite joist members. 11. A floor system for supporting a floor as claimed in claim 10 wherein said rim members incorporate an upstanding edge flange. 12. A floor system for supporting a floor as claimed in claim 11 wherein said rim members incorporate a downward edge flange. 13. A floor system for supporting a floor as claimed in claim 12 wherein said top flanges of said rim members incorporate upstanding embedment loops. 14. A floor system for supporting a floor as claimed in claim 9 wherein said joist members and said rim members are assembled into a prefabricated panel ready for delivery to a building site. 15. A floor system as claimed in claim 14 and including an embedment flange formed on a said edge flange on said one side of said web whereby to permit embedment in a concrete panel, and a concrete slab poured and set embedding said embedment flanges. 16. A method of making a composite steel joist member formed of two steel joists each having a web and side edges, and a flange along at least one said side edge, and main openings through said web, said method comprising the steps of; forming individual joists of sheet steel, having a web, and edges, and first and second side surfaces; forming main openings in said web of identical shape and symmetrically spaced along said web at spaced intervals therealong, with channel portions of said web being displaced from said main openings leaving two said channel portions attached to said web, and, forming said channel portions by bending said channel portions at right angles, along first and second bend lines parallel to the web axis, to define reinforcing U-shaped rectangular channel shapes in section; forming struts extending transversely across said web between said main openings; forming depressions and depression openings in said web adjacent each end of each strut; and, arranging said two joists back to back with their openings in registration with one another and fastening them together. NOVELTY : The joist has a web defining two edges and an axis. Intermediate walls are formed from channel portions extending between right angle channel bends. The channel portions are formed into U-shaped right angular channel sections extending from a side surface of the web, where another side surface of the web remains smooth and free of obstructions. Depressions are formed in the web at spaced intervals and extended from the former side surface of the web. Depression openings are formed in the depressions to reduce sound transfer through the joist. DETAILED DESCRIPTION : INDEPENDENT CLAIMS are also included for the following: (1) a floor system for supporting a floor (2) a method for making a composite steel joist member. USE : Integral one piece sheet metal steel joist for use in a floor system (claimed) for erecting floors and roofs in a building. ADVANTAGE : The joist provides improved acoustical performance to reduce transmission of sounds from one floor to another floor in the building. DESCRIPTION OF DRAWINGS : The drawing shows a perspective view of a floor system having composite joists made of two steel joist members whose openings include opposite linear sides and semi-circular or arcuate ends, and channels formed on opposite linear sides of the openings. 10 : Floor 12 : Composite sheet metal joist members 14 : Integral one piece sheet metal steel rim members 20 : Identical joists 132 : Top flange
Metal stud i.e. C-shaped metal stud, for use in wall system in metal building i.e. steel building, has enlarged slot portion that is formed in associated side wall portion at upper end of elongated slot for communication 1. A metal stud for a wall or roof system, comprising: an elongated, general C-shaped stud member having upper and lower ends; said stud member including a base wall portion having first and second side edges, a first side wall portion extending generally transversely from said first side edge of said base wall portion, and a second side wall portion extending generally transversely from said second side edge of said base wall portion; said upper end of said base wall portion dwelling in a plane above the upper ends of said side wall portions; said lower edge of said base wall portion dwelling in a plane above said lower ends of said side wall portions; each of said side wall portions having an elongated slot formed therein which extends upwardly thereinto from said lower end of the associated side wall portion adjacent said base wall portion; and an enlarged slot portion formed in the associated side wall portion at the upper end of said elongated slot and which communicates therewith. 2. The metal stud of claim 1 wherein said enlarged slot portions are sized so as to receive an angled flange of a Z-shaped girt. 3. The metal stud of claim 1 wherein said enlarged slot portions are sized so as to receive a horizontally extending flange of a C-shaped girt. 4. The metal stud of claim 1 wherein said elongated slots are sized so as to receive a vertically extending wall portion of a Z-shaped girt. 5. The metal stud of claim 1 wherein said elongated slots are sized so as to receive a vertically extending wall portion of a C-shaped girt. 6. The metal stud of claim 1 wherein said elongated slots are sized so as to receive a vertically extending wall portion of either a Z-shaped girt or a C-shaped girt. 7. The metal stud of claim 1 wherein said enlarged slot portions are sized so as to receive either an angled flange of a Z-shaped girt or a horizontally extending flange of a C-shaped girt. 8. A wall system, comprising: at least first and second vertically disposed and horizontally spaced-apart posts having upper and lower ends; at least upper and lower horizontally extending and vertically spaced girts secured to said first and second posts and extending therebetween; each of said girts having a vertically disposed wall portion and a flange extending from the upper end thereof; and a plurality of vertically disposed metal stud members, having upper and lower ends, secured to and extending between said upper and lower girts in a horizontally spaced-apart manner; each of said stud members being generally C-shaped; each of said stud members comprising a base wall portion having first and second side edges, a first side wall portion extending generally transversely from said first side edge of said base wall portion, and a second side wall portion extending generally transversely from said second side edge of said base wall portion; said upper end of said base wall portion dwelling in a plane above the upper ends of said side wall portions; said lower edge of said base wall portion dwelling in a plane above said lower ends of said side wall portions; each of said side wall portions having an elongated slot formed therein which extends upwardly thereinto from said lower end of the associated side wall portion adjacent said base wall portion; and an enlarged slot portion formed in the associated side wall portion at the upper end of said elongated slot and which communicates therewith; said enlarged slot portion receiving said wall portion and said flange of said lower girt; said lower end of said base wall portion being secured to said vertically disposed wall portion of said lower girt; said upper end of said base wall portion of said stud member being secured to said vertically disposed wall portion of said upper girt. NOVELTY : The stud (42) has an elongated, C-shaped stud member with a bottom wall portion (22), where an upper end of the portion dwells in a plane above upper ends of side wall portions (50). A lower edge of the portion (22) dwells in a plane above lower ends of the side wall portions. Each side wall portion includes an elongated slot (60) formed to extend upwardly from the lower end of the associated side wall portion adjacent to the portion (22). An enlarged slot portion (64) is formed in the associated side wall portion at the upper end of the elongated slot for communication. DETAILED DESCRIPTION : An INDEPENDENT CLAIM is also included for a wall system comprising upper and lower horizontally extending and vertically spaced girts secured to two posts. USE : Metal stud i.e. C-shaped metal stud, for use in a wall system (claimed) or roof system in a metal building i.e. steel building, or a job site. ADVANTAGE : The metal stud is fabricated to length at a factory and installed at a job site, thus preventing wastage of material in construction. The metal stud enables drywall sheet members to be secured. The metal stud is secured to roof purlins so as to extend to enable an inside of a roof system to be finished. DESCRIPTION OF DRAWINGS : The drawing shows a partial perspective view of a lower end of a stud member being secured to a Z-shaped girt. 22 : Bottom wall portion 42 : Metal stud 50 : Side wall portions 60 : Elongated slot 64 : Enlarged slot portion
Stainless steel beam for use in platform assembly i.e. poured concrete platform assembly, for e.g. chemical plants, has parallel webs extending between parallel plates, and laser-fused welds connecting plates with webs 1. A stainless steel beam comprising: first and second substantially parallel plates; first and second substantially parallel webs extending between the first and second plates; and a plurality of laser-fused welds connecting the first and second plates with the first and second webs. 2. The beam of claim 1, wherein the first plate is substantially wider than the second plate. 3. The beam of claim 2, further comprising a first diagonal web extending from a first edge of the first plate to a first edge of the second plate. 4. The beam of claim 3, further comprising a second diagonal web extending from a second edge of the first plate to a second edge of the second plate. 5. The beam of claim 1, further comprising a first sidewall extending from a first edge of the first plate away from the second plate. 6. The beam of claim 5, further comprising a second sidewall substantially parallel with the first plate and extending from a second edge of the first plate away from the second plate. 7. The beam of claim 6, wherein the first and second sidewalls are substantially parallel with the first and second webs. 8. The beam of claim 5, wherein the first plate is substantially wider than the second plate. 9. The beam of claim 5, further comprising another laser-fused weld connecting the first plate with the first sidewall. 10. The beam of claim 5, further comprising a plurality of rebar connectors connected to the first sidewall by an additional plurality of laser-fused welds. 11. The beam of claim 5, further comprising a plurality of post-holders connected to the first sidewall by an additional plurality of laser-fused welds. 12. The beam of claim 5, further comprising a plurality of shear studs connected to the first plate by additional plurality of laser-fused welds. 13. A platform assembly comprising: a first steel beam having first and second substantially parallel plates with a first web extending therebetween and a first sidewall extending from a first edge of the first plate away from the second plate; and concrete overlying the first plate and abutting the first sidewall. 14. The assembly of claim 13, wherein the first beam is stainless steel. 15. The assembly of claim 14, wherein joints connecting the plates, web and sidewall include laser-fused welds. 17. The assembly of claim 13, wherein the first beam includes a second sidewall extending from a second edge of the first plate and the concrete also abuts the second sidewall. 18. The assembly of claim 13, further comprising a plurality of shear studs connected to the first plate and embedded in the concrete. 19. The assembly of claim 14, further comprising a plurality of rebar connectors connected to the first sidewall and holding rebar therein, the rebar connectors and the rebar being embedded in the concrete. 20. The assembly of claim 14, further comprising: a second steel beam having first and second substantially parallel plates with a first web extending therebetween and a first sidewall extending from a first edge of the first plate away from the second plate the second beam being spaced apart from the first beam; a support plate extending between the first and second beams; wherein the concrete also overlies the support plate and the first plate of the second beam and also abuts the first sidewall of the second beam. 21. A method of making a platform assembly with at least one steel beam having first and second substantially parallel plates with a first web extending therebetween and a first sidewall extending from a first edge of the first plate away from the second plate, the method comprising: pouring uncured concrete over the first plate using the first sidewall as formwork for pouring; curing the concrete. 22. The method of claim 21, wherein the platform assembly is used in a bridge or walkway. 23. The method of claim 21, further comprising placing the beam in a desired final location prior to pouring the uncured concrete. 24. The method of claim 21, further comprising placing a support plate between the beam and an additional substantially, similar steel beam and wherein pouring the uncured concrete further includes pouring the uncured concrete over the support plate and the first plate of the additional beam, the first sidewall of the additional beam also being used as formwork. 25. The method of claim 21, further comprising: making the beam from stainless steel components connected by laser-fueled; and delivering the beam to a work site. NOVELTY : The beam (110) has parallel plates (112, 114), parallel webs (116, 118) extending between parallel plates, and a set of laser-fused welds i.e. joints (120), connecting the plates with the webs, where one of the plates is wider than other plate. A diagonal web extends from an edge of the former plate to an edge of the latter plate. Another diagonal web extends from another edge of the former plate to another edge of the latter plate. Sidewalls (122) extend from the former edge of the former plate away from the latter plate. DETAILED DESCRIPTION : INDEPENDENT CLAIMS are also included for the following: (1) a platform assembly comprising a steel beam with parallel plates having a web (2) a method for making a platform assembly with a steel beam. USE : Stainless steel beam for use in a platform assembly (claimed) i.e. poured concrete platform assembly, for a floor and bridge system of roadways and beaches, and for highly corrosive environments e.g. chemical plants, desalinization plants and wastewater treatment. ADVANTAGE : The beam reduces the mass of steel required and the number of additional supporting structures, and permits quick and easy formation of the walkway/bridge, and eliminates welding/erection of formwork required at a desired site. The beam can be readily used in concrete pouring applications to facilitate the use of connections with stainless steel construction in a better manner. DESCRIPTION OF DRAWINGS : The drawing shows a perspective view of a stainless steel beam. 110 : Stainless steel beam 112, 114 : Parallel plates 116, 118 : Parallel webs 120 : Joints 122 : Sidewalls
Load-bearing wall panel for multi-storey building, has load bearing blocks installed at cut-out locations to support open-web-steel-joists 1. A load-bearing wall panel which may be stacked on top of one another for use as a wall in a multi-story building with concrete topped floor on OWSJ's, the panel comprising Light gauge metal studs; of the conventional channel shape with or without perforations in the web along the length, but with perforations at specified heights from bottom to allow passage of reinforcing steel; Deep top tracks; Exterior and Interior Closure Bottom Tracks complete with cutouts for joist support and for containing concrete, and the resulting concrete beam thus formed; Load-bearing blocks placed within said closure bottom tracks and placed at said cutout locations for support of open web steel joists; 2. A load-bearing wall panel which may be used as a wall in a multi-story building with concrete topped deep profiled composite floor decks, the panel comprising Light gauge metal studs; of the conventional channel shape with or without perforations in the web along the length, but with perforations at specified heights from bottom to allow passage of reinforcing steel; Deep top tracks; Exterior and Interior Closure Bottom Tracks complete with web cutouts matching the flutes of the deep profiled composite floor deck for containing concrete, and the resulting concrete beam thus formed; 3. A load-bearing wall panel which may be used as a wall in the multi-story building with concrete topped floor on web-perforated channel-shaped joists, the panel comprising Light gauge metal studs; of the conventional channel shape with or without perforations in the web along the length, but with perforations at specified heights from bottom to allow passage of reinforcing steel; Deep top tracks; Special bottom track with perforations in the web for passage of concrete Solid web rim joist doubling as exterior closure panel; Closure panels at the interior between joists; Blockings in the web space between flanges of the channel-shaped joists 4. Composite steel beams with shear connectors protruding through web-perforated closure tracks on top of steel beams supporting concrete topped OWSJ floors to effect composite action integrating the concrete floor deck with the supporting steel beam in a multi-story building; said closure tracks being complete with: Cutouts for joist support and for containing concrete Load-bearing blocks placed within said closure bottom tracks and placed at said cutout locations for support of open web steel joists; Perforations in the web for protrusion of shear connectors from the said beams; said beams being complete with shear connectors as per design requirements; 5. A perimeter metal stud wall system in a building structure, with in-wall wheel-stops for protection of the structure and occupants therein from errant vehicles crashing into the structure, the metal stud wall system comprising: Web-perforated metal studs; Web-perforated metal bottom track; Left-in-place form on both sides of the wall; Dowels from foundation through the web-perforated bottom track into the wall space; Rebars through the perforations in the metal studs 6. A shear-connection-ready open-web-steel-joist for use in conjunction with a medium depth and wide-fluted composite metal floor deck for a composite concrete-topped floor system, the top chord of the said shear-connection-ready open web steel joists comprising: a metal plate fitted on top of a regular chord section; or a tube or T-shaped section 7. A building structure incorporating one or more of the elements in claims 1 to 6. NOVELTY : Several load bearing blocks (3) are installed within the lower tacks (1) which are connected to the upper tracks (2) of the load-bearing wall panel and at the cut-out locations to support open-web-steel-joists (5). DETAILED DESCRIPTION : INDEPENDENT CLAIMS are included for the following: (1) composite steel beams; (2) metal stud wall system; and (3) open-web-steel-joist. USE : For multi-storey building. ADVANTAGE : The load-bearing wall panel enables to support the concrete topped steel deck on open-web-steel-joist floor assembly reliably. DESCRIPTION OF DRAWINGS : The figure shows an isometric view of an intermediate joint for use with concrete topped steel deck. 1 : lower tracks 2 : upper tracks 3 : load bearing blocks 5 : open-web-steel-joists 6 : metal deck
Stud spacer for extending between studs in wall structure, has end flanges extending from end portions in direction normal to projection, where flanges arranged on opposite sides of projection extending outwardly along flanges 1. A stud spacer for extending between two studs comprising: a. a main member adapted to extend between the two studs; b. the main member including first and second end portions; c. a projection extending from each end portion; d. a pair of spaced apart end flanges extending from each end portion in a direction generally normal to the projection; e. wherein the end flanges are disposed on opposite sides of the projection and the projection extends outwardly past the end flanges; f. wherein the main member, the projections, and the end flanges form the stud spacer; and g. wherein the projections of the main member are configured to interlock with similar projections of other stud spacers. 2. The stud spacer of claim 1 wherein each projection includes a locking surface, an opening, a deflector disposed adjacent the opening, and a stop. 3. The stud spacer of claim 2 wherein when two projections are interlocked, the locking surface of one projection engages the stop of the other projection. 4. The stud spacer of claim 1 wherein each projection is elongated and when connected to a similar projection at least partially overlies or underlies the similar projection. 5. The stud spacer of claim 1 wherein each of the two projections includes a deflectable terminal end and an opening. 6. The stud spacer of claim 1 wherein each projection includes a terminal end portion, a locking tab disposed on the terminal end portion, a deflector disposed inwardly of the locking tab; an opening formed in the projection adjacent the deflector; and a stop disposed inwardly of the opening. 7. A stud spacer assembly for extending between a series of studs, comprising: a. at least first and second stud spacers wherein each stud spacer extends between a pair of studs and each having an end portion; b. said first stud spacer including a first projection and said second stud spacer including a second projection; c. said first and second projections adapted to interlock so as to connect the first and second stud spacers together; d. wherein each projection includes a locking surface and a stop and wherein when interlocked, the locking surface of the first projection is engaged with the stop of the second projection and the locking surface of the second projection is engaged with the stop of the first projection; d. a pair of spaced apart end flanges extending from each end portion in a direction generally normal to the projections; and e. wherein the end flanges are disposed on opposite sides of the projection and the projection extends outwardly past the end flanges. 8. The stud spacer assembly of claim 7 wherein when connected the first and second projections overlie each other. 9. The stud spacer assembly of claim 8 wherein each projection includes an opening and wherein when connected the first projection extends through the opening of the second projection and the second projection extends through the opening of the first projection. 10. The stud spacer assembly of claim 9 wherein at least a portion of each projection is at least slightly yieldable such that a portion of each projection can slightly flex during the course of interconnecting the projections. 11. The stud spacer assembly of claim 7 wherein each projection includes an opening and a deflector and wherein the locking surface of each projection is formed on a terminal end portion of the projection and wherein when connected the terminal end portion of the first projection projects through the opening in the second projection and the terminal end portion of the second projection projects through the opening in the first projection. 12. The stud spacer assembly of claim 11 wherein the deflector of the first projection deflects the terminal end of the second projection through the opening of the first projection and wherein the deflector of the second projection deflects the terminal end of the first projection through the opening in the second projection. 13. The stud spacer assembly of claim 7 wherein the locking surface includes a tab and the stop includes a tab receiving opening and wherein when the first and second projections are interconnected the first projection is extended over a portion of the second projection and a portion of the first projection is inserted through the opening in the second projection such that the locking tab of the first projection seats within the tab receiving opening formed in the second projection and wherein the second projection is extended underneath a portion of the first projection and a portion of the second projection is inserted through the opening in the first projection wherein the locking tab of the second projection seats within the tab receiving opening of the first projection. 14. The stud spacer of assembly of claim 13 wherein each projection includes a deflector disposed adjacent the tab receiving opening and wherein the deflector on the first projection deflects a portion of the second projection upwardly through the opening in the first projection, and wherein the deflector in the second projection deflects a portion of the first projection downwardly through the opening in the second projection. 15. The stud spacer assembly of claim 7 wherein the locking surface of each projection includes a tab and wherein the stop of each projection includes a tab receiving opening and when the projections are connected the respective tabs are seated within the tab receiving openings. 16. A wall structure, comprising: a. a series of spaced apart studs with each stud having an opening formed therein; b. a series of stud spacers extending between respective studs; c. each stud spacer including first and second projections that extend from opposite ends of the stud spacer, at least one of the projections extending in a generally horizontal plane, the horizontal plane being generally normal to a web of an adjacent stud; d. each stud spacer further including first and second pairs of end flanges, the first pair of end flanges formed on a first end of the stud spacer and the second pair of end flanges formed on a second, opposite, end of the stud spacer; e. the end flanges of the first pair of end flanges being disposed on opposite sides of the first projection and the end flanges of the second pair of end flanges being disposed on opposite sides of the second projection; f. said first and second projections of each stud spacer adapted to connect to first and second projections of other stud spacers so as to interconnect the stud spacers of the wall structure; and g. each projection including a locking surface and a locking stop and wherein when interconnected the locking surface of the first projection is engaged with the locking stop of the second projection and the locking surface of the second projection is engaged with the locking stop of the first projection. 17. The wall structure of claim 16 wherein when connected the respective projections at least partially overlie one another. 18. The wall structure of claim 17 wherein the first projection includes a terminal end portion and an opening and the second projection includes a terminal end and an opening and wherein the terminal end portions of the respective projections are projected through the openings within the projections when the projections are interconnected. 19. A method of interconnecting a first stud spacer with a second stud spacer extending between studs in a wall structure wherein the first stud spacer includes a first projection and the second stud spacer includes a second projection, comprising the steps of: a. projecting the first and second projections of the first and second stud spacers through an opening in a stud; b. projecting the first projection through an opening in the second projection and engaging a locking surface associated with the first projection with a stop associated with the second projection; c. projecting the second projection through an opening in the first projection and engaging a locking surface associated with the second projection with a stop associated with the first projection; and d. abutting an end flange formed on an end of the first stud spacer to a face of a web of the stud and abutting an end flange formed on an end of the second stud spacer to an opposite face of the web. 20. The method of claim 19 including engaging the first projection with a deflector associated with the second projection and deflecting the first projection through the opening in the second projection, and engaging the second projection with a deflector associated with the first projection and deflecting the second projection through the opening in the first projection. 21. The method of claim 20 including at least slightly bending a portion of each projection as the two projections are interconnected. 22. The method of claim 21 wherein the projections are at least slightly flexed in response to engaging the respective deflectors carried by the projections. 23. The method of claim 19 wherein the locking surfaces comprise locking tabs and wherein the stops comprises locking seats and wherein when the projections are interconnected the locking tabs of the respective projections are seated within the locking seats of the projections. 24. The method of claim 19 including contacting a terminal end of the first projection with a deflector disposed on the second projection and deflecting the terminal end of the first projection downwardly through the opening in the second projection; and contacting a terminal end portion of the second projection with a deflector on the first projection and deflecting the terminal end of the second projection upwardly through the opening in the first projection. 25. The method of claim 24 wherein the locking tabs carried by the first and second projections snap into the tab receiving openings once the terminal ends of the respective projections have been inserted through the openings in the respective projections. 26. The stud spacer assembly of claim 7 wherein each stud spacer includes a web having opposed first and second ends, and wherein each stud spacer includes first and second pairs of spaced apart end flanges, the first pair of end flanges formed on the first end portion of the stud spacer and extending from the first end of the web, and the second pair of end flanges formed on the second end portion and extending from the second end, the end flanges for connecting the stud spacer to a pair of spaced apart studs. 27. The stud spacer assembly of claim 26 wherein each stud spacer includes a pair of spaced apart flanges disposed on each end portion thereof for connecting to one stud. 28. The wall structure of claim 16 wherein each stud spacer includes one or more flanges disposed on opposite end portions for connecting each stud spacer to at least two spaced apart studs that form a part of the wall structure; and wherein each flange is connected to one stud such that the series of stud spacers that form a part of the wall structure are interconnected to the studs. 29. The wall structure of claim 28 wherein each consecutive pair of studs of the wall structure are interconnected by a stud spacer, and wherein the stud spacer includes at least one flange disposed on opposite ends thereof, and wherein each flange is connected to one stud. 30. The method of claim 19 including securing at least one of the first or second stud spacers to the stud. 31. The method of claim 30 wherein each of the stud spacers includes one or more flanges disposed on one or more end portions thereof, and wherein the method includes fastening the one or more flanges of at least one of the stud spacers to the stud thereby interconnecting the stud with at least one of the stud spacers. 32. The stud spacer of claim 1 wherein: a. the end flanges are generally co-planar; and b. the end flanges and the projection extend from a common end of the main member. 33. The stud spacer of claim 32 wherein the end flanges are configured to abut a web of a stud. 34. The stud spacer of claim 1 wherein the stud spacer includes a pair of generally parallel side flanges extending normally from the main member and from one end of the main member to another end of the main member. 35. The stud spacer of claim 1 wherein the main member includes a web having opposite ends, the projections projecting outwardly from the ends of the web, and the web and the projections are generally co-planar. 36. The stud spacer of claim 1 wherein: a. the main member includes a web having opposite ends, the projections project outwardly from the ends of the web, and the web and the projections are generally co-planar; b. the stud spacer includes a pair of generally parallel side flanges extending normally from the web of the main member and from one end of the main member to another end of the main member; c. the end flanges and the projections extending from common ends of the main member; and d. the end flanges on each end portion of the main member are generally co-planar and are configured to abut a web of a stud. 37. The stud spacer assembly of claim 26 wherein the first projection extends between the first pair of end flanges and outwardly from the first end of the web, and the second projection extends between the second pair of flanges and outwardly from the second end of the web. 38. The stud spacer assembly of claim 37 wherein the end flanges of at least one of the pairs of end flanges are co-planar and extend in a direction normal to the web. 39. The wall structure of claim 16 wherein a portion of at least one of the studs is sandwiched between one of the end flanges of one of the stud spacers and one of the end flanges of another of the stud spacers. 40. The method of claim 19 wherein projecting the first projection into an opening in the second projection includes extending together the first projection and the second projection between end flanges of pairs of end flanges formed on respective ends of two of the stud spacers. 41. The stud spacer of claim 7 wherein the stud spacer comprises an elongated substantially planar web and pair of side flanges extending at angles from the web and disposed on opposite sides of the web, and wherein at least one of the projections lies generally in a plane that is perpendicular to the web of the stud spacer. NOVELTY : The spacer (10) has a main member (30) extending between studs (24), where the member includes a set of end portions. A projection (50) extends from one of the end portions, and a pair of spaced apart end flanges (34A, 34B) extends from the end portions in a direction normal to the projection. The end flanges are arranged on opposite sides of the projection extending outwardly along the flanges. The projection includes a terminal end portion, and a locking tab is arranged on the terminal end portion. A deflector is arranged inwardly of the locking tab. DETAILED DESCRIPTION : An INDEPENDENT CLAIM is also included for a method for interconnecting a set of stud spacers extending between studs in a wall structure. USE : Stud spacer for extending between studs in a wall structure, and utilized in a stud spacer assembly (all claimed). ADVANTAGE : The spacer is easy to install, provides substantial strength and rigidity to the wall structure, and effectively aids the studs to withstand load bearing and non-load bearing forces. DESCRIPTION OF DRAWINGS : The drawing shows a perspective view of a portion of the wall structure showing stud spacers. 10 : Stud spacer 24 : Studs 30 : Main member 34A, 34B : Spaced apart end flanges 50 : Projection
Damage-tolerant monolithic structure for resisting cracking propagation on e.g. aircraft, has stiffening element running in non-parallel direction with respect to another stiffening element, and holes running along length of webbing 1. A damage-tolerant monolithic structure configured to resist cracking, the structure comprising:a substantially-planar element having a length, width and thickness; andone or more first stiffening elements monolithically integrated into the first planar element and running in a parallel direction, wherein each first stiffening element includes,a first stiffening flange having a generally rail-like structure running along the length of the planar element; anda first webbing connected to the planar element and extending away from the planar element to the stiffening flange;wherein the first webbing includes a first row of integral holes running along the length of the first webbing, wherein the holes are substantially oval in shape to hinder the progress of a crack in the monolithic structure;a second webbing including a second row of integral holes running along the length of the second webbing, the second row or integral holes having holes staggered relative to the holes in the first row of integral holes; andone or more second stiffening elements monolithically integrated into the planar element on a side of the planar element opposite the first stiffening elements, wherein the second stiffening elements run in a non-parallel direction with respect to the first stiffening elements. 2. The damage-tolerant monolithic structure of claim 1, further comprising a second stiffening flange and wherein the second stiffening flange is connected to the planar element by the second webbing. 3. The damage-tolerant monolithic structure of claim 1, wherein the first stiffening flange is connected to the planar element by the first and second webbing. 4. The damage-tolerant monolithic structure of claim 3, wherein the planar element, the first webbing, the second webbing and the first stiffening flange define a rhombus. 5. (canceled) 6. The damage-tolerant monolithic structure of claim 1, wherein the one or more second stiffening elements are monolithically integrated into the planar element on the an opposite side of the planar element, diametrically opposed to and running parallel to the first stiffening elements. 7. The damage-tolerant monolithic structure of claim 6, wherein each of the one or more second stiffening elements includes:a second stiffening flange having a generally rail-like structure running along the length of the planar element; andone or more second webbings connected to the planar element and extending away from the planar element to the second stiffening flange;wherein each webbing of the first webbings includes a row of integral holes running along the length of the webbing, the holes being in a shape designed to hinder the progress of a crack in the monolithic structure. 8. (canceled) 9. The damage-tolerant monolithic structure of claim 1, wherein the second stiffening elements are substantially orthogonal with respect to the first stiffening elements. 10. The damage-tolerant monolithic structure of claim 1, wherein the planar elements is curved at least along a first axis, and the flange of each stiffening element follows the curvature of the planar element. 11. The damage-tolerant monolithic structure of claim 1, wherein the planar element is curved at least along a first axis, and the flange of each stiffening element follows the curvature of the planar element. 12. The damage-tolerant monolithic structure of claim 1, wherein the monolithic structure is composed primarily of a metal. 13. (canceled) 14. The damage-tolerant monolithic structure of claim 1, wherein the holes are elliptical in shape. 15. The damage-tolerant monolithic structure of claim 1, wherein the holes are substantially circular in shape. 16. A damage-tolerant monolithic structure configured to resist cracking, the structure comprising:a substantially-planar element having a length, width and thickness; anda first means for stiffening and providing crack retardation monolithically integrated into the planar element, the first means for stiffening comprising:a flange means disposed along the length of the planar element;a first webbing means disposed between the planar element and the flange means,wherein the first webbing means includes a first row of integral holes running along the length of the first webbing means, the holes being substantially elliptical in shape;a second webbing means including a second row of integral holes running along the length of the second webbing means, the second row or integral holes having holes staggered relative to the holes in the first row of integral holes; anda second means for stiffening and providing crack retardation monolithically integrated into the planar element on a side opposite the first means for stiffening wherein the second means for stiffening runs in a non-parallel direction with respect to the first means for stiffening. 17. (canceled) 18. The damage-tolerant monolithic structure of claim 16, wherein at least one of the first and second means for stiffening and providing crack retardation comprises a two-dimensional matrix of elements forming a plurality of cells. 19. A method for manufacturing a damage-tolerant monolithic structure configured to resist cracking, the method comprising:welding a substantially-planar element onto a structure that includes one or more first stiffening elements, wherein each first stiffening element includes,a first stiffening flange having a generally rail-like structure running along the length of the planar element; anda first webbing connected to the planar element and extending away from the planar element to the stiffening flange;wherein the first webbing includes a first row of integral holes running along the length of the first webbing, wherein the holes are substantially oval in shape to hinder the progress of a crack in the monolithic structure; anda second webbing including a second row of integral holes running along the length of the second webbing, the second row or integral holes having holes staggered relative to the holes in the first row of integral holes. 20. The method of claim 19, wherein the planar element and stiffening elements are metal, and the step of welding is accomplished by friction welding. 21. The method of claim 19, further comprising arranging multiple stiffening elements in a non-parallel arrangement with respect to one another before welding the stiffening elements to the planar element. 22. The method of claim 21, further comprising bending the planar element into at least a simple curve before welding the stiffening elements to the planar element. 23. (canceled) NOVELTY : The structure (10) has a stiffening element (13) monolithically integrated into a planar element (12) and running in a parallel direction. Webbing (16) is connected to the planar element and extended away from the planar element to a stiffening flange (18). Another stiffening element is monolithically integrated into the planar element, where a side of the planar element is opposite to the former stiffening element. The latter stiffening element runs in a non-parallel direction with respect to the former stiffening element, and holes (17) run along a length of the webbing. DETAILED DESCRIPTION : An INDEPENDENT CLAIM is also included for a method for manufacturing a damage-tolerant monolithic structure configured to resist cracking. USE : Damage-tolerant monolithic structure for resisting cracking propagation on an aircraft and a spacecraft. ADVANTAGE : The holes are staggered to increase the structure's crack resistive nature. The structure reduces the stiffness of the planar element when cracking. The structure provides structural integrity by redistributing the load between the planar element and the flange. DESCRIPTION OF DRAWINGS : The drawing shows a perspective view of a planar element with a single-sided stiffening element for hindering cracking. 10 : Damage-tolerant monolithic structure 12 : Planar element 13 : Stiffening element 16 : Webbing 17 : Holes 18 : Stiffening flange
Metal framing member manufacturing method for e.g. light commercial building industry application, involves forming recesses in array specifically spaced to enable screw tip to find void space 1. A method of manufacturing a framing member comprising: providing a formed metal sheet having a length; forming a plurality of recesses configured to receive and hold a screw tip in a region of the length. 2. The method of claim 1, wherein the region is a flange. 3. The method of claim 1, wherein the region is a connecting region. 4. The method of claim 1, wherein forming a plurality of recesses includes piercing the region. 5. The method of claim 1, wherein forming a plurality of recesses includes stamping the region. 6. The method of claim 1, wherein each recess includes a barrel. 7. The method of claim 1, wherein the plurality of recesses are configured in an array spaced specifically to allow the screw tip to easily find a recess without special consideration of the operator. 8. The method of claim 1, wherein the recess has a diameter and depth sufficient to capture a portion of a thread of a screw. 9. A method of claim 1, wherein the formed metal sheet has a length, a web region and a flange and the method further comprises: placing a plurality of slots along a portion of the length in the web region; forming a plurality of recesses in the flange; and expanding the slots of the web region to form expanded slots having a web element and a web void, the metal sheet being heat treated. 10. The method of claim 9, wherein providing the formed metal sheet includes roll forming a metal sheet. 11. The method of claim 9, wherein forming a plurality of recesses includes piercing the flange. 12. The method of claim 9, wherein forming a plurality of recesses includes stamping the flange. 13. The method of claim 9, wherein the recess has a diameter and depth sufficient to capture a portion of a thread of a screw. 14. A metal framing member comprising: a formed metal sheet having a length; a plurality of recesses configured to receive and hold a screw tip in a region of the length. 15. The metal framing member of claim 14, wherein the region is a flange. 16. The metal framing member of claim 14, wherein the region is a connecting region. 17. The metal framing member of claim 14, wherein each recess includes a barrel. 18. The metal framing member of claim 14, wherein the plurality of recesses are configured in an array spaced specifically to allow the screw tip to easily find a recess without special consideration of the operator. 19. The metal framing member of claim 14, wherein the recess has a diameter and depth sufficient to capture a portion of a thread of a screw. 20. The metal framing member of claim 14, wherein the formed metal sheet includes a web region and a flange, and a plurality of expanded slots along a portion of the length in the web region, and a portion of the plurality of recesses are in the flange and each recess has a diameter and depth sufficient to capture a portion of a thread of a screw. NOVELTY : The method involves providing a formed metal sheet having a specific length, and forming a set of recesses (104) for receiving and holding a screw tip in a region e.g. connecting region (101) and flange (102), with the length. The set of recesses is formed in an array specifically spaced to enable the screw tip to find a void space, where the recess has diameter and depth sufficient to capture a portion of a thread of a screw and includes a barrel. DETAILED DESCRIPTION : An INDEPENDENT CLAIM is also included for a metal framing member comprising a formed metal sheet. USE : Method for manufacturing a metal framing member (claimed) for structural and non-structural building applications e.g. residential and light commercial building industry applications. ADVANTAGE : The method significantly enhances the cost savings for a manufacturer and a contractor, improves customer satisfaction, and enables easily adjusting a web slot configuration to accommodate a specific shape or length to create a web void or web element that enables enhancement of the thermal performance, tradesperson access and structure. DESCRIPTION OF DRAWINGS : The drawing shows a perspective view of a portion of a metal framing member with extruded recesses in two regions. 100 : Metal framing member 101 : Connecting region 102 : Flange 104 : Recesses
Elongate track for receiving wall studs in an exterior wall of a building has a track that is integrated with flanges having reinforcement ribs and elongated slots, with a web having second reinforcement ribs and second cross slots 1. An elongate track for use in a wall system, the elongate track configured to receive an upper exterior sheathing element and to receive wall studs in the exterior wall of a building, the track comprising: a web portion; and a flange portion that extends from the web portion, the flange portion having an elongate protruding rib extending along a length of the flange portion, the elongate protruding rib configured to align an exterior sheathing element relative to the elongate track and provide support to a portion of a lower edge of the exterior sheathing element. 2. The track of claim 1, wherein the protruding rib has a generally triangular-shaped cross section. 3. The track of claim 2, wherein the protruding rib has a generally flat shelf portion for supporting the exterior sheathing element. 4. The track of claim 3, wherein the shelf portion is at approximately a ninety degree angle relative to the flange portion. 5. The track of claim 1, wherein the track further comprises a plurality of slots located on an elongate surface of the flange portion adjacent the protruding rib. 6. A building structure, comprising: a first wall having a lower end and an upper end, comprising: a plurality of vertical studs; and a header track, the header track extending in a generally horizontal direction along the upper end of the first wall and interconnecting the plurality of vertical studs, wherein the header track comprises an elongate protrusion extending along a length of the header track; a second wall having a lower end and an upper end, the second wall positioned above the first wall; a sheathing element having an upper end and a lower end, the sheathing element covering at least a portion of the second wall, the lower end of the sheathing element overlapping a portion of the header track; wherein the lower end of the sheathing element rests upon the elongate protrusion. 7. The building structure of claim 6, wherein an upper surface of the elongate protrusion is flat. 8. The building structure of claim 6, additionally comprising a plurality of fasteners, each of which couples the header track with one of the plurality of vertical studs, wherein the protrusion is positioned above the plurality of fasteners. 9. A method of assembling the building structure of claim 6, wherein the sheathing element is rested on the elongate protrusion and then is secured to the second wall by one or more fasteners. 10. An elongate track for receiving wall studs, the track comprising: a web portion; at least one flange portion having a plurality of slots extending in a height direction within the flange portion, the slots generally equally spaced along the length of the flange, the slots providing areas for attachment of an exterior element to a wall stud received within the track via at least one fastener; and a guide mark extending along at least a portion of the length of the flange portion, the guide mark configured to identify a particular location within each of the plurality of slots where the at least one fastener should be positioned. 11. The elongate track of claim 10, wherein the guide mark identifies a center portion of each slot. 12. The elongate track of claim 10, wherein the guide mark is permanent. 13. The elongate track of claim 10, wherein the guide mark is sufficiently permanent to last at least through routine transport, storage and assembly of the elongate track. 14. An elongate track for receiving wall studs, the track comprising: a web portion comprising a repeating pattern of slots comprising inner slots and outer slots, the inner slots being located nearer the elongate central portion of the web than an innermost portion of the outer slots; wherein the pattern of slots is configured to provide at least one location for attachment of the elongate track to another wall component. 15. The elongate track of claim 14, wherein at least some of the outer slots are diagonally opposed to one another. NOVELTY : An elongate track (10) receives an upper exterior sheath and wall studs in the exterior wall of a building. The track has a flange (24a-b) that extends from a web (22). The flange and the web have elongated protruding ribs (28b, 36a-b) that extend along a length of the flange. The rib aligns the sheath relative to the track and provides support to a portion of a lower edge of the sheath. The rib has a triangular-shaped cross section. Elongated and cross slots (26a-b,38a-b) are respectively provided in the flange and the web. Tabs (34a-b) are provided in the flange. DETAILED DESCRIPTION : INDEPENDENT CLAIMS are included for (1) building structure; (2) method of assembling the building structure USE : Elongate track for receiving wall studs in an exterior wall of a building. ADVANTAGE : The use of slot patterns facilitate the fastening of the track to another wall component, especially when the other wall component does not line up exactly with the track. Thus, attachment of a track to another other wall component can be more easily accomplished by incorporating a pattern or patterns of cross slots which are spread out along the web. The track can drift along the cross slots during a seismic event, facilitating drift movement in multiple directions. DESCRIPTION OF DRAWINGS : The drawing shows a partial perspective view of a slotted track with tabs. 10 : Track 22 : Web 24a-b : Flange 26a-b,38a-b : Slots 28b, 36a-b : Ribs 34a-b : Tabs
Thermal structural component for building wall frame, has metal stud equipped with center web including geometrically-shaped apertures spaced longitudinally along centerline, where center web connects flanges 1. A thermal structural component comprising: a metal structural beam component having a center web and spaced flanges forming one of an I-beam shape, channel shape, or a C-beam shape, the center web including a longitudinal centerline and including geometrically-shaped apertures spaced longitudinally along the centerline, the apertures each extending onto both sides of the centerline and including first and second portions that define different shapes relative to the centerline and that are in alternating positions on opposite sides of the centerline in each successive aperture, the first and second portions of adjacent ones of the apertures defining at least one narrow neck of material therebetween that is located near a flange-adjacent end of the center web, the narrow neck minimizing thermal conductivity between the spaced flanges, but adjacent ones of the narrow necks being longitudinally misaligned due to their alternating positions to thus prevent forming a weak longitudinally-extending fold line in the beam component such that a strength of the beam component is substantially maintained. 2. The thermal structural component as defined in claim 1, wherein the necks have a first width, and the center web has a second width, a ratio of the first width to the second width being at most about 0.25:4. 3. The thermal structural component as defined in claim 2, wherein the ratio is at most about 0.1:4. 4. The thermal structural component as defined in claim 3, wherein the ratio is at most about 0.06:4. 5. The thermal structural component as defined in claim 1, wherein a width of the narrow necks is at most 0.1 inches. 6. The thermal structural component as defined in claim 1, wherein at least some of the apertures are polygonal shaped and each include first flat sides extending parallel the spaced flanges, and include second flat sides extending at an angle to the spaced flanges. 7. The thermal structural component as defined in claim 6, wherein the angle is between about 45 and 60 degrees. 8. The thermal structural component as defined in claim 1, wherein the apertures are a repeating pattern of triangular shapes positioned in alternatingly inverted positions. 9. The thermal structural component as defined in claim 1, wherein the apertures are a repeating pattern of quadrilateral shapes positioned in alternatingly inverted positions. 10. The thermal structural component as defined in claim 1, wherein the necks are elongated and define a narrowed length of at least about 0.25 inches long. 11. The component defined in claim 1, wherein at least one of the center web and flanges further includes small holes for receiving fasteners, such as nails or screws, for securing the component to another structure. 12. A building wall frame comprising: a plurality of thermal structural components as defined in claim 1, the components being spaced apart but arranged to define a wall; and a plurality of structural insulated panels extending between the components, the panels having edges engaging the center webs of adjacent components and including front and rear faces engaging an inside of the flanges of the components, the insulated panels engaging the thermal structural components to stabilize the thermal structural components in the wall arrangement. 13. A thermal structural component comprising: a metal structural beam component having a center web and spaced flanges forming one of an I-beam shape, channel shape, or a C-beam shape, the center web including apertures spaced along the center web that define therebetween a series of narrow necks of material located in an outer 25 percent of the center web, the series of narrow necks being located at alternating ends of the center web and minimizing thermal conductivity between the spaced flanges, but the narrow necks being longitudinally misaligned and located near the spaced flanges to prevent forming a weak longitudinally-extending fold line in the beam component such that a strength of the beam component is substantially maintained. 14. The thermal structural component as defined in claim 13, wherein the necks have a first width, and the center web has a second width, a ratio of the first width to the second width being at most about 0.25:4. 15. The thermal structural component as defined in claim 14, wherein the ratio is at most about 0.1:4. 16. The thermal structural component as defined in claim 13, wherein at least some of the apertures are polygonal shaped and each include first flat sides extending parallel the spaced flanges, and include second flat sides extending at an angle to the spaced flanges. 17. The thermal structural component as defined in claim 13, wherein the apertures are a repeating pattern of triangular shapes positioned in alternatingly inverted positions. 18. The thermal structural component as defined in claim 13, wherein the apertures are a repeating pattern of quadrilateral shapes positioned in alternatingly inverted positions. 19. The component defined in claim 13, wherein at least one of the center web and flanges further includes small holes for receiving fasteners, such as nails or screws, for securing the component to another structure. 20. A thermal structural component comprising: a metal structural beam component having a center web and spaced flanges forming one of an I-beam shape, channel shape, or a C-beam shape; the center web including apertures spaced longitudinally along the center web that define therebetween a series of narrow necks of material, adjacent ones of the narrow necks defining a fold line that is at least 45 degrees angled to a length of the stud, the apertures with narrow necks substantially minimizing thermal conductivity between the spaced flanges, but the narrow necks being longitudinally misaligned to prevent forming a weak longitudinally-extending fold line that extends parallel the length of the beam component, such that the arrangement substantially maintains the strength of the beam component. 21. The component defined in claim 20, wherein at least one of the center web and flanges further include small holes for receiving fasteners, such as nails or screws, for securing the component to another structure. 23. A thermal structural component comprising: a metal structural beam component having a center web and spaced flanges forming one of an I-beam shape, channel shape, or a C-beam shape; the center web including a series of repeated apertures, some inverted from others and each spaced longitudinally along the center web, with sections of material remaining in the center web defining therebetween a series of triangular truss-simulating sections of material extending between edge portions of the center web. 24. A thermal structural component comprising: a metal structural beam component having a center web and spaced flanges forming one of an I-beam shape, channel shape, or a C-beam shape; the center web including apertures that define alternatingly positioned narrow necks that minimize heat transfer but maintain structural strength of the beam component. 25. The component defined in claim 24, wherein the necks have a width of less than about 0.1 inches. NOVELTY : The structure has a metal stud (30) equipped with a center web including geometrically-shaped apertures i.e. repeating pattern, spaced longitudinally along a centerline. The center web connects flanges. Each aperture extends onto two sides of the centerline. Two portions define different shapes relative to the centerline, and are in alternating positions on opposite sides of the centerline in successive apertures. Necks are elongated, and define a narrowed length of about 0.25 inches. One of the center web and the flanges includes small holes. DETAILED DESCRIPTION : An INDEPENDENT CLAIM is also included for a building wall frame. USE : Thermal structural component for a building wall frame (claimed). ADVANTAGE : The narrow necks minimize the thermal conductivity between spaced flanges, and are longitudinally misaligned and located near the spaced flanges to prevent formation of a weak longitudinally-extending fold line in the structural component such that strength of a beam component is substantially maintained, thus stabilizing the metal stud. DESCRIPTION OF DRAWINGS : The drawing shows a perspective view of a building wall frame. 30 : Metal stud 50 : Building wall frame 51 : Insulated panel 59 : Fastener
Adjustable slotted tabbed rim track for securing peripheral edges of joist and floor panel assembly, has tabs which are affixed to interior surface of U-shaped rim track web, and securely fasten rim track to joist framing unit 1. An adjustable slotted tabbed rim track for securing peripheral edges of a joist and floor panel assembly comprising: a generally U-shaped planar web of steel track having a pair of depending side flanges normal to and separated by the web, where the depending flanges have a plurality of parallel adjustment slots for receiving fasteners through the flanges to thereby connect and secure the adjustable rim track to joist framing members of a floor panel assembly, the adjustment slots having elongated openings in the direction the flanges depend from the central web, thereby facilitating adjustment between the rim track and joist framing members; and a plurality of tabs affixed to the interior of the planar area of the U-shaped rim track web and depending therefrom for securely fastening the rim track to a joist framing member in a floor panel assembly. 2. The adjustable rim track of claim 1 wherein the interior tabs are punched tabs integral to the web. 3. The adjustable rim track of claim 1 wherein the interior tabs are clip angles affixed to the interior of the web. 4. The adjustable rim track of claim 1 further comprising a framing member fastened to the rim track. 5. The adjustable rim track of claim 4 wherein the framing member is a flooring joist member. 6. The adjustable rim track of claim 5 further comprising a floor sheathing member. 7. An adjustable slotted tabbed rim track for securing peripheral edges of a joist and floor panel assembly comprising: a generally U-shaped planar web of steel track having depending side flanges normal to and separated by the web; and a plurality of tabs affixed to the interior of the planar area of the U-shaped rim track web and depending therefrom, the tabs having a plurality of parallel adjustment slots for receiving fasteners through the flanges to thereby connect and secure the adjustable rim track to joist framing members of a floor panel assembly, the tab slots having elongated openings in the direction the tabs depend from the central web, thereby facilitating adjustments between the rim track tabs and the framing members and for securely fastening the rim track to a joist framing member during final installation of the assembly. 8. The adjustable rim track of claim 7 wherein the interior tabs are punched tabs integral to the web. 9. The adjustable rim track of claim 7 wherein the interior tabs are clip angles affixed to the interior of the web. 10. The adjustable rim track of claim 7 further comprising a framing member fastened to the rim track. 11. The adjustable rim track of claim 10 wherein the framing member is a flooring joist member. 12. The adjustable rim track of claim 11 further comprising a floor sheathing member. 13. A method of building construction comprising the steps of: affixing a joist framing member to an adjustable slotted tabbed rim track member where said rim track is a generally U-shaped planar web of steel track having a pair depending side flanges normal to and separated by the web; and a plurality of tabs affixed to the interior of the planar area of the U-shaped rim track web and depending therefrom, wherein at least one of the tabs or side flanges have a plurality of parallel adjustment slots for receiving fasteners therethrough to thereby connect and secure the adjustable rim track to a joist framing member of a floor panel assembly, the slots having elongated openings in a direction away from the central web; adjusting the rim track and the framing members; and fastening the rim track to the joist framing member. 14. A method as in claim 13 further comprising the step of affixing a floor sheathing member to provide a joist and floor panel assembly. NOVELTY : The adjustable slotted tabbed rim track (10) has U-shaped planar web (11) having pair of depending side flanges (12,14) separated by web. The depending flanges include parallel adjustment slots (13,15) for receiving fasteners through flanges to connect and secure adjustable rim track to joist framing units of floor panel assembly. The adjustment slots facilitate adjustment between rim track and joist framing units. The tabs (18) affixed to interior surface of U-shaped rim track web, securely fasten rim track to joist framing units in floor panel assembly. DETAILED DESCRIPTION : An INDEPENDENT CLAIM is included for a construction method of building. USE : Adjustable slotted tabbed rim track for securing peripheral edges of joist and floor panel assembly used in building construction. ADVANTAGE : Provides interchangeability, versatility and easy to use product for building contractors. Absorbs and displaces vertical and horizontal movement in light steel framed buildings. Provides simple design that ensures positive attachment for wall strength and permits vertical and horizontal movement where necessary. Ensures that framing unit can be securely fastened to either side of depending tab, without right-left symmetry requirement. DESCRIPTION OF DRAWINGS : The drawing shows the perspective view of adjustable slotted tabbed rim track. 10 : Adjustable slotted tabbed rim track 11 : U-shaped planar web 12,14 : Flanges 13,15 : Parallel adjustment slots 18 : Tab 19 : Hole
Metal construction member e.g. stud, brace, truss for residential, commercial and industrial structures has main body which is fabricated from high yield strength steel sheet of reduced thickness 1. A metal construction member, comprising: a main body fabricated from a high yield strength steel sheet which has a reduced thickness dimension, and a cross sectional shape which imparts increased strength to the metal construction member. 2. A metal construction member as claimed in claim 1, and wherein the high yield strength steel sheet has a yield strength of greater than about 57 ksi. 3. A metal construction member as claimed in claim 2, and wherein the high yield strength steel sheet has a yield strength of less than about 65 ksi. 4. A metal construction member as claimed in claim 1, and wherein the reduced thickness dimension of the high yield strength steel sheet lies in a range of about 0.015 to about 0.045 inches. 5. A metal construction member as claimed in claim 1, and wherein the high yield strength steel sheet comprises a steel having a yield strength of greater than about 57 ksi, and a thickness dimension of less than about 0.045 inches. 6. A metal construction member, as claimed in claim 1, and wherein the main body of the metal construction member has a substantially C-shaped cross section which is defined, at least in part, by a web portion. 7. A metal construction member as claimed in claim 6, and wherein the web portion of the main body is corrugated, at least in part. 8. A metal construction member as claimed in claim 7, and wherein the main body of the metal construction member further comprises a pair of flange members which are made integral with the web portion and which extend normal upwardly relative thereto, and which are disposed in predetermined spaced relation, one relative to the other, and wherein the main body of the metal construction member further comprises a pair of return members which are individually made integral with respective flange members and which are oriented in substantially perpendicular relation relative to the individual flange members, and are further disposed in substantially parallel spaced relation relative to the web portion. 9. A metal construction member as claimed in claim 8, and wherein the web portion of the main body has a width dimension of about 1 and ? inches to about 12 inches; the flange members of the main body have a width dimension of about 1 and 7/16 inches; and the return members of the main body have a width dimension of less than about 7/16 inches. 10. A metal construction member as claimed in claim 9, and wherein the main body is fabricated from a high yield strength steel sheet having a yield strength of greater than about 57 ksi, and a thickness dimension of less than about 0.045 inches. 11. A metal construction member as claimed in claim 10, and wherein the corrugated web portion is defined, at least in part by a pair of longitudinally oriented channels which are formed therein, and which have a width dimension which lies in a range of about 0.05 inches to about 4 inches. 12. A metal construction member as claimed in claim 11, and wherein the corrugated web portion has opposite longitudinally oriented peripheral edges, and wherein the respective longitudinally oriented channels are located adjacent to the respective longitudinally oriented peripheral edges, and wherein the corrugated web portion has an intermediate region located between the longitudinally oriented channels, and which has a width dimension of about 0.5 inches to about 11 inches. 13. A metal construction member as claimed in claim 12, and wherein the respective longitudinally oriented channels each have a depth dimension of about 0.05 inches to about 0.5 inches. 14. A metal construction member, comprising: a main body having a substantially C-shaped cross section and which is defined, at least in part, by a longitudinally elongated and corrugated web portion, and wherein the main body is fabricated from a high yield strength steel sheet which as a thickness dimension of less than about 0.045 inches, and wherein the corrugated web portion of the main body further defines a pair of longitudinally disposed channels and which impart strength to the main body. 15. A metal construction member as claimed in claim 14, and wherein the thickness dimension of the high yield strength steel sheet is greater than about 0.015 inches. 16. A metal construction member as claimed in claim 14, and wherein the high yield strength steel sheet has a yield strength of about 57 ksi to about 65 ksi. 17. A metal construction member as claimed in claim 14, and wherein the thickness dimension of the high yield strength lies in a range of about 0.015 inches to about 0.045 inches; and the yield strength of the high yield strength steel sheet lies in a range of about 57 ksi to about 65 ksi, and wherein as the yield strength of the high yield strength steel sheet decreases the thickness dimension of the high yield strength steel sheet increases. 18. A metal construction member as claimed in claim 14, and wherein the respective longitudinally disposed channels have a width dimension of about 0.05 to about 4 inches, and a depth dimension of about 0.05 to about 0.5 inches. 19. A metal construction member as claimed in claim 14, and wherein the yield strength of the high yield steel sheet is about 65 ksi when the thickness dimension of the high yield strength steel sheet is about 0.015 to about 0.030 inches, and wherein the yield strength of the high yield strength steel sheet is 57 ksi when the thickness dimension of the high yield strength steel sheet is about 0.030 to about 0.045 inches. 20. A metal construction member for non load bearing construction applications, comprising: a C-shaped main body which is defined by a web portion which has opposite, longitudinally extending peripheral edges, a pair of flange members which are made integral with the web portion and which individually extend substantially normally upwardly relative to the opposite, longitudinally extending peripheral edges of the web portion, and a pair of return members which are individually made integral with the respective flange portions and which are oriented in substantially parallel spaced relation relative to the web portion, and wherein the main body is fabricated from a high yield steel sheet which has a thickness dimension of about 0.015 inches to about 0.045 inches, and a yield strength of about 57 ksi to about 65 ksi, and wherein as the yield strength of the high yield strength steel sheet increases the thickness dimension of the high yield steel sheet decreases. 21. A metal construction member as claimed in claim 20, and wherein web portion has a length dimension of about 1 and ? inches to about 12 inches. 22. A metal construction member as claimed in claim 21, and wherein the respective flanges have a width dimension of at least about 1 and 7/16 inches. 23. A metal construction member as claimed in claim 22, and wherein the respective return members have a width dimension of about ? inches to about 7/16 inches. 24. A metal construction member as claimed in claim 23, and wherein the web portion of the main body is corrugated. 25. A metal construction member as claimed in claim 24, and wherein the corrugated web portion has at least one longitudinally disposed channel formed therein which has a width dimension of about 0.05 inches to about 4 inches; and a depth dimension of about 0.05 inches to about 0.5 inches. NOVELTY : The metal construction member (10) has main body (11) with cross sectional shape which imparts increased strength to metal construction member, and is fabricated from high yield strength steel sheet which has reduced thickness dimension. The high yield strength steel sheet has yield strength of greater than about 57 kilo-pounds/square inch and less than about 65 kilo-pounds/square inch. The reduced thickness dimension of the high yield strength steel sheet is in range of about 0.015 to 0.045 inches. The main body has substantially C-shaped cross section which is defined by web portion (40). USE : Metal construction member e.g. stud, brace, truss for residential, commercial and industrial structures. ADVANTAGE : Provides substantial cost and weight savings since the metal construction member has the main body fabricated from the high yield strength steel sheet which has reduced thickness dimension, and the cross sectional shape which imparts increased strength to the metal construction member. DESCRIPTION OF DRAWINGS : The drawing shows a perspective view of the metal construction member. 10 : Metal construction member 11 : Main body 12 : First end 20,21 : Flange members 40 : Web portion
Building construction for forming e.g. modular building unit has a wall mold that forms concrete column and concrete beam using hard boards of wall panel with structural insulating core having H-, U- and C-support channels filled with foam 1. A building construction for forming a concrete column and concrete beam within a panel using a structural insulating core. 2. A building construction according to claim 1 where a panel has an inner and outer hard board on both sides of the structural insulating core. 3. A building construction according to claim 1 where the structural insulating core consists of a support channel and spacer insulation equal in width. 4. A building construction according to claim 2 where a column mold is formed using the inner and outer hard boards and the structural insulating core. 5. A building construction according to claim 2 where a beam mold is formed using the inner and outer hard boards and the structural insulating core. 6. A building construction according to claim 4 where the column mold is formed using one support channel and spacer insulation. 7. A building construction according to claim 6 where the support channel is located on the outside of the panels inner and outer hard boards. 8. A building construction according to claim 3 where the support channel is an H shape. 9. A building construction according to claim 8 where the support channel is partially located on the outside of the panel, and between the insulating core and hard board. 10. A building construction according to claim 4 where the column mold is formed using two support channels as the column mold interior mold support. 11. A building construction according to claim 10 where the support channels have a U shape. 12. A building construction according to claim 10 where the support channels have a C shape. 13. A building construction according to claim 12 where the C channels are filled with rigid foam. 14. A building construction according to claim 6 where the column mold channel is a bent flange channel consisting of a web and two flanges where each of the flanges are bent again toward the web creating a hollow flange into which concrete cannot enter. 15. A building construction according to claim 6 where the support channel within the column mold has foam material. 16. A building construction according to claim 14 where the bent flange channel has holes in the web. 17. A building construction according to claim 15 has foam material on both sides of the support channel within a column mold. 18. A building construction according to claim 17 has foam material within the hollow flange of the bent flange channel. 19. A building construction according to claim 4 where a column mold is formed using one or more support channels. 20. A building construction according to claim 4 where a column mold is formed at the end of a panel and two panels are required to complete the column mold. 21. A building construction according to claim 2 where an electric chase is used to support the inner hard board to the structural insulating core. 22. A building construction according to claim 2 where wood blocking is used a part of the inner hard board for the wall panel. 23. A building construction according to claim 3 where the support channel can extend beyond the structural insulating core through a foundation and into a footing. 24. A building construction according to claim 3 where the support channel can extend into a concrete slab. 25. A building construction according to claim 6 where the support channel is located in the middle of the inner and outer hard boards. 26. A building construction according to claim 6 where the support channel of a window/door column mold has wood blocking. 27. A building construction according to claim 6 where the support channel of a window/door column mold has insulation material. 28. A building construction according to claim 20 where a column mold is formed as an "L" when two panels intersect each other. 29. A building construction according to claim 5 where the support channel and inner and outer hard boards extends above the structural insulating core to form a beam mold. 30. A building construction according to claim 29 where floor ledger can be installed as part of the inner hard boards for securing a flooring system directly into the concrete beam by use of anchor bolts. 31. A building construction according to claim 3 where the support channel extends beyond the structural insulating core of one panel and between the inner and outer hard boards of the adjacent panel. 32. A building construction according to claim 4 where a column mold is wider than the wall panel, the inner hard board shops at the column supports and additional column molds supports at added to the structural insulating core as well as additional hard boards are added between the additional column supports. 33. A building construction according to claim 4 where a column mold is wider than the wall panel, the inner hard board stops at the column supports and larger support channels are installed within the structural insulating core extending the depth of the column mold hard boards connect the column support channels together. 34. A building construction according to claim 5 where a beam mold is wider than the wall panel, the inner hard boards stops at the bottom of the beam and a horizontal joist is installed between the larger column molds and a hard board connects the panel hard board to the horizontal joist. 35. A building construction according to claim 17 where the foam material is one piece and wraps around the inner and outer surface of the flange of a support channel. 36. A building construction according to claim 3 where the support channel is a double flange channel, consisting of web and a double bent flange with the second flange bent in the opposite direction as the first bend of the flange. 37. A building construction according to claim 17 where the foam material is one piece and wraps between the double bend of the double flange channel. 38. A building construction according to claim 17 where the foam material can be a liquid gel that is inserted through the holes in the support channels applying the foam material to both sides of the support channel. 39. A building construction according to claim 17 where the foam material is forced through a small hole engaging the foam material to affix to the support channel. 40. A building construction which consists of a foam spacer where one side of the foam spacer has a lip that extends over the width of a support member and fits between two support members the full depth of the support member. 41. A building construction according to claim 40 where both sides of a foam spacer have a lip that extends over the width of the support member. 42. A building construction according to claim 40 where one side of the foam spacer has a tongue that fits into the groove of a support member. 43. A building construction according to claim 42 where a interlocking foam spacer is formed when a solid foam block consists of a lip on one side of the foam spacer and a groove on the opposite side of the foam spacer. 44. A building construction according to claim 43 where a structural insulated core wall consists of support members and interlocking foam spacers. 45. A building construction according to claim 44 where the support members are channels having a web and flange extending the full height of the wall. 46. A building construction according to claim 44 where the support members can be of wood and extend the full height of the wall. 47. A building construction according to claim 45 where the tongue of the solid foam block fits between the flanges of the support channel and against the web of the support channel. 48. A building construction according to claim 43 where the groove of the solid foam block is longer than the length of the flange of the support channel forming a lip that overlaps the flange. 49. A building construction according to claim 44 where the interlocking foam spacer and support channels can be glued together to form a wall panel. 50. A building construction according to claim 44 where additional rigid boards can be glued to one or both sides of the structural insulating core to form a structural insulated panel (SIP). 51. A building construction according to claim 50 where the structural insulating core is part of a column mold for a concrete column. 52. A building construction according to claim 50 where the structural insulating core is part of the beam mold for a concrete beam. 53. A building construction according to claim 51 where the lip of the structural insulated core is part of the column forming structure of a column mold. 54. A building construction according to claim 51 where the structural insulating core wraps between the double bend of the double flange channel. 55. A building construction according to claim 44 where a base plate is installed at the interior of the structural insulating core connecting the support channels. 56. A building construction according to claim 44 where the base plate and support channels have corresponding grooves interlocking each other together connecting the support channel together. 57. A building construction according to claim 44 where a diagonal brace connects the structural insulating cores to the support channels. 58. A building construction according to claim 17 where the foam material is one piece and wraps around the flange and lip of the C channel. 59. A building construction according to claim 45 where a double head screw is fastened to the support channels through the lip of the structural insulating core. 60. A building construction according to claim 45 where a screw is fastened to the support channels through the lip of the structural insulating core. 61. A building construction according to claim 44 where grooves are installed on the surface of the structural insulating core. 62. A building construction according to claim 44 where drainage channels are projected from the surface of the structural insulating core. 63. A building construction according to claim 44 where the interlocking foam spacers have a trough for utility distribution. 64. A building construction according to claim 44 where a base plate angle is installed between the in lip of the structural insulating core and the support channels of the panel. 65. A building construction according to claim 44 where a base plate angle is installed over the structural insulating core securing the support channels together. 66. A building construction according to claim 44 which consists of foam spacer were one side of the foam spacer has lip that extends less than the width of a support member and fits between two support members. 67. A building construction according to claim 66 where the foam spacer fits between the horizontal bracing channels and the lip of the support member. 68. A building construction consisting according to claim 1 where a plural of individual panels when connected together form modules consisting of wall panels, a floor panel, and ceiling joists. 69. A building construction according to claim 68 where a pair of modules are disposed separated by an air space, and each wall panel containing the inner hard board of each module. 70. A building construction according to claim 69 where the pair of modules are attached together by a connector between the support members of the modules. 71. The building construction according to claim 70 in which steel reinforcing means are introduced into the column and beams molds within the modules. 72. A building construction according to claim 59 where a precast panel is formed using the structural insulating core, the interior hard board, the double headed screw as part of the forming mold when pouring a concrete panel face up. 73. A building construction according to claim 72 where form boards are disposed along the precast panel along the temporary form sides as to define the sides of the wall mold. 74. A building construction according to claim 72 where grooves are installed in the structural insulating core. 75. A building construction according to claim 72 where rib are installed parallel and perpendicular to the support members of the wall panel. 76. A building construction according to claim 72 where a reinforcing means is installed within the precast mold. 77. A building construction according to claim 72 where concrete is installed with reinforcing fibers or weld wire mesh prior to installing concrete there in. 78. A building construction according to claim 72 where the support member has a foam material over the flange and a connector is connected to the support member so the connector is facing up into the concrete. 79. A building construction according to claim 72 where concrete columns and beams are formed when the structural insulating core is used as part of the forming mold. 80. A building construction according to claim 72 where the panel mold is placed face down suspended above a forming bed so as to allow concrete to flow under the panel mold. 81. A building construction according to claim 72 where the foam material is installed at the support member when connecting to the structural insulating core and abutting the column mold. 82. A building construction according to claim 79 where holes are formed through the structural insulating core to allow concrete to flow under the structural insulating core. 83. A building construction according to claim 79 where concrete is installed within the beam, holes and column molds and into the forming bed of the panel mold. 84. A building construction according to claim 43 where a solid foam block is molded using an array of mold forms where the edge of a solid foam block foam panel is formed using a tongue shape and the opposite side of the solid foam block uses an array of mold form where the edge is formed using a groove shape. 85. A building construction according to claim 84 -83 where a solid foam block is cut with a hot wire into shorter widths into the tongue and groove shape of the shorter width panels. 86. A building construction according to claim 85 -84 where the solid foam block is again cut in the opposite direction into thinner foam panels equal to the desired with of the structural insulating core. 87. A building construction according to claim 40 where one side of a foam spacer has a lip that extends past the width of a support member. 88. A building construction according to claim 40 where one side of a foam spacer abuts a support member and the lip of the adjacent foam spacer over laps the support member forming a groove connection. 89. A building construction according to claim 43 where a vapor barrier may be installed over the foam spacer. 90. A building construction according to claim 43 where a cementitious coating can be applied over the surface of the foam spacer. 91. A building construction according to claim 25 where loose granular insulation can be installed between support channels in lieu of spacer insulation. 92. A building construction according to claim 25 where dry cellulose fiber insulation can be installed between support channels in lieu of spacer insulation. 93. A building construction according to claim 25 where liquid foam can be installed between support channels in lieu of spacer insulation. 94. A building construction according to claim 40 where a hybrid natural-fiber composite panel with cellular skeleton tubular openings can be used in lieu of spacer insulation. 95. A building construction according to claim 44 where a larger beam mold can be constructed above a structural insulating core using hat channels and rigid board on both sides the support channel extending above the structural insulating core. 96. A building construction according to claim 44 where a larger beam mold can be constructed above a structural insulating core when the support channels extend into a beam mold and channels forming a U shape connect to the support channels with hard board installed in the U shape forming a larger beam mold. 97. A building construction according to claim 1 when the panel is an insulated concrete form consisting of side walls and intermediate wall braces. 98. A building construction according to claim 97 where the panel is installed with support channels connected to the intermediate wall braces. 99. A building construction according to claim 98 where the support channels can be vertical baffles connected to the intermediate wall braces. 100. A building construction according to claim 99 where a loose granular insulation can be installed between the vertical baffles. 101. A building construction according to claim 99 where the vertical baffles can be separated further apart to allow intermediate wall braces to be installed within the column mold and increase the width of a column mold within an insulated concrete form. 102. A building construction according to claim 100 where a horizontal baffle is installed over the insulation as to form a beam mold with the top of the baffle and the sides of the insulated concrete form side walls. 103. A building construction according to claim 102 where concrete is then installed within the insulated concrete form, forming a concrete column and beam wall. 104. A building construction according to claim 3 where a coupling in used to connect two support channels together. NOVELTY : A building construction forms a concrete column and a concrete beam (39''') within a wall panel (67,67') using a structural insulating core (51,51'). The wall panel has inner and outer hard boards (50,50') on both sides of the core. The core consists of H-, U- and C-support channels (40''', 41,41',47) filled with rigid foam and a spacer insulation (52,52') that are equal in width. A column mold (33,33') and a beam mold (90) are formed using the hard boards and the core. USE : Building construction for forming a concrete column and concrete beam within a structural insulated panel. Uses include but are not limited to forming modular building units, columns, beams and precast form supports. ADVANTAGE : The construction provides a wall mold that forms concrete column and concrete beam using the hard boards of a wall panel with structural insulating core having H-, U- and C-support channels filled with foam. This feature allows formation of concrete post and concrete beam by pouring concrete within the wall through the molds made of hard boards, along with the exterior sheathing and rigid insulation material. The size of the column is defined as the width of the interior hard board and the length is determined by the amount of dead and live load the column is expected to carry. The foam material at the forming support flanges give the thermal break as well as a water stop (should the wall be installed below grade) between the forming supports and the exterior or interior wall surface. The tongue and groove interlocking of the spacer insulation allows a wall to be formed easier and is a better method to stop heat or cold transfer through a wall. The interlocking spacer insulation can be used as a typical exterior wall with or without the concrete column or beam within the wall. The interlocking spacer insulation can used with any of the support channels plus can be connecting vertically between panels. The spacer insulation can easily be slid into place without having to measure between channels for a faster and easier connection. DESCRIPTION OF DRAWINGS : The drawing shows an isometric view of horizontal beam, column and another wall forming structure interlocking between each other. 33,33' : Column mold 39''' : Concrete beam 40''', 41,41',47 : Support channels 50,50' : Hard boards 51,51' : Insulating core 52,52' : Spacer insulation 67,67' : Wall panel 90 : Beam mold
Load bearing structural component for supporting load of structure e.g. aerospace vehicle, has set fluid pressurized elements composed of rigid materials to act as structural member, which is integrated within larger structure 1. A load bearing structural component comprising fluid pressurized elements or members composed of substantially rigid materials. 2. The method in claim 1 wherein a multiplicity of fluid pressurized spherical said elements are packed within outer casings to form said structural members. 3. The method in claim 1 wherein a multiplicity of fluid pressurized cylindrical said elements are stacked within outer casings to form said structural members. 4. The method in claim 1 wherein a multiplicity of fluid pressurized conical said elements are stacked within outer casings to form said structural members. 5. The method in claim 1 wherein a multiplicity of fluid pressurized toroidal said elements are stacked within outer casings to form said structural members. 6. The method in claim 1 wherein fluid pressurized conical or cylindrical said elements are banded at intervals to form said structural members. 7. The method in claim 1, wherein a multiplicity of conical or cylindrical said elements or said members are bundled within outer envelopes. 8. The method in claim 7, wherein a multiplicity of said bundled elements, said members, polyhedral elements, or combinations thereof, are layered in planar arrays. 9. The method in claim 8, wherein fluid pressurized conical said elements, cylindrical said elements, spherical said elements, stacked said elements, toroidal said elements, polyhedral said elements, banded said members, bundled said members, layered said planar arrays, or the voids between any of said, are filled with a matrix containing pressurized micro-tubules, or micro-spheroids. 10. The method in claim 8, wherein fluid pressurized conical said elements, cylindrical said elements, spherical said elements, stacked said elements, toroidal said elements, polyhedral said elements, banded said members, bundled said members, layered said planar arrays, or the voids between any of said, are injected with a pressurized foamed material. 11. The method in claim 10, wherein said elements, said members, said stacked elements, said banded members, said bundled, said toroidal, said polyhedral, said layered in planar arrays, said foam injected, or matrix filled are formed and pressurized within a hyperbaric chamber. NOVELTY : The component has a set fluid pressurized elements composed of rigid materials to act as a structural member, which is integrated within a larger structure e.g. plane, where the rigid materials are selected from a group of high tensile strength metals such as aluminum. Four-cylinder member is made with two large cylinders and two small cylinders. The fluid pressurized spherical shaped elements are packed within an outer casing to form structural members, where the elements comprise a primary space and a secondary space that contain a foamed material. DETAILED DESCRIPTION : An INDEPENDENT CLAIM is also included for a method for creating a micro tubule. USE : Load bearing structural component for supporting a load of a structure. Uses include but are not limited to aerospace vehicle such as small robotic solar-powered aircraft and plane, water-borne vehicle such as boat, vehicle such as car, bicycle, bridge, furniture and building. ADVANTAGE : The fluid pressurized elements are light in weight, and oriented as spherical proportions, thus improving the load-bearing capability of the larger structure, and reducing the weight of the component. The component enables foam to prevent the abrasion resulting from repeated stressing. DESCRIPTION OF DRAWINGS : The drawing shows a perspective view of a single fluid pressurized cylinder. 1 : Single fluid pressurized cylinder 2, 3 : End caps 5 : Valve
Two-piece track system for use during construction of interior and exterior wall of building, has elongate inner track, and outer track comprising overall width substantially equal to/less than width of inner track 1. A two-piece track system for use in building construction comprising: an elongate inner track comprising a first web and two first flanges, the inner track configured to receive wall studs therein, the inner track comprising a first width and a second width greater than the first width; an elongate outer track comprising a second web and two second flanges, the outer track configured to receive the inner track in a nested arrangement therewithin so as to generally restrain side-to-side movement but permit relative lateral movement, the outer track having an overall width substantially equal to or less than the second width of the inner track. 2. The two-piece track system of claim 1, wherein the first and second flanges comprise a plurality of angled surfaces to restrain the tracks from coming apart when in a nested arrangement. 3. The two-piece track system of claim 1, wherein the at least one first flange is positioned generally flush with the corresponding second flange when the tracks are nested together. 4. The two-piece track system of claim 1, further comprising means for restraining the inner track from being pulled away from the outer track. 5. The two-piece track system of claim 1, further comprising intumescent material. 6. The two-piece track system of claim 1, further comprising at least one opening in the first web. NOVELTY : The system i.e. nested track assembly (310), has an elongate inner track (314) comprising a web (322) and two flanges. The inner track comprises a width and another width greater than the former width, an elongate outer track (312) comprises another web (320) and another two flanges, where the outer track receives the inner track in a nested arrangement within the outer track to generally restrain side-to-side movement and to permit relative lateral movement. The outer track comprises an overall width substantially equal to/less than the latter width of the inner track. USE : Two-piece track system for use during construction of interior and exterior wall of a building. ADVANTAGE : The system allows easy pulling of the inner track from the outer track. The system prevents separation of the two tracks when nested during construction. DESCRIPTION OF DRAWINGS : The drawing shows a perspective schematic view of a two-piece track assembly. 310 : Nested track assembly 312 : Elongate outer track 314 : Elongate inner track 320, 322 : Webs 340 : Openings
Module for truss, has space formed between apex joints at ends of hinge links, to receive and rotatably engage adjacent module to form truss 1. A module for joining into a sequence of complementary said modules to form a truss of selectable configuration, said module comprising: a rigid hinge link; a first and a second apex joinder at a respective first and second end of said hinge link; four rigid spacer links, a first pair of said spacer links being rigidly attached to said first apex joinder and the second pair of said spacer links being rigidly attached to said second apex joinder; a third and a fourth apex joinder; one spacer link of said first pair and one spacer link from said second pair extending from respective first and second apex joinders to converge on and be rigidly attached to said third apex joinder; the other spacer links of said first and second pair extending from respective first and second apex joinders to converge on and be rigidly attached to said fourth apex joinder; all of said apex joinders having a respective central axis of hinge rotation, the axes of said first and second apex joinders being coincident on a first rotation axis and the axes of said third and fourth apex joinders being coincident on a second rotation axis; said first and second rotation axes being skew to one another, and normal to each other in a plane that includes the mid-point of said hinge link and the said second rotation axis; there being an unobstructed spacing between said third and fourth apex joinders for reception, engagement and rotation relative to a second module with a similar hinge link, said first and second apex joinders facing axially away from each other, and said third and fourth apex joinders facing axially toward one another. 2. A module according to claim 1 in which the lengths of all of said links measured between their respective apex joinders are equal. 3. A module according to claim 1 in which the lengths of all of said spacer links are equal. 4. A module according to claim 1 in which each said apex joinder includes one part of a bearing structure. 5. A module according to claim 4 in which said bearing structure includes means to limit the extent of available rotation of a complementary bearing structure. 6. A module according to claim 4 in which the said part of the bearing structure of the first and second apex joinders is complementary to the said part of the bearing structure third and fourth apex joinders, whereby the first and second apex joinders of another similar module will be received by the third and fourth apex joinders of this module to form a pair of joined-together modules. 7. In combination: a first and a second module according to claim 1; said hinge link of said second module fitting into said spacing between said third and fourth apex joinders of said first module, with the respective apex joinders joined for rotation around the rotation axis of said first module; said apex joinders provided with bearing structure providing for relative rotation of said modules, including means to hold said modules in an adjusted angular relationship to one another. 8. A combination according to claim 7 in which said bearing structure includes complementary shoulders on each of said apex joinders to limit the extent of rotational movement. 9. A combination according to claim 7 in which indexing means is provided to hold the modules angularly relative to one another at a pre-selected angle. 10. A combination according to claim 7 in which motive means is provided to change the angular relationships of adjacent modules. 11. A combination according to claim 10 in which said motive means is an electrical rotating motor. 12. A combination according to claim 10 motive means is a linear force member adapted to change the distance between the hinge links of contiguous modules 13. A truss comprising assembly of three or more modules according to claim.1, interconnected according to claim 7. 14. A truss comprising a combination according to claim 7, further including a structural mount to support and retain the hinge link of the first module. 15. A truss according to claim 14 -in which attachment means is provided at at least one of said apex joinders for attachment of objects to said truss. NOVELTY : The module has apex joints at ends of hinge links (AB,CD) respectively, and pair of spacer links rigidly attached to apex joints. The apex joints have respective central axis of hinge rotation, which coincide on specific plane. A space formed between the joints of the module, receives and rotatably engages the adjacent module to form a truss. DETAILED DESCRIPTION : An INDEPENDENT CLAIM is included for module assembly. USE : Module for truss. ADVANTAGE : The interconnected modules can be easily dismantled, and economically shipped. The module is simple in structure, versatile in shape, and economical to manufacture. The stability and rigidity are improved. DESCRIPTION OF DRAWINGS : The drawing shows the structural view of the modules. 30,31 : Bearing structures AB,CD : Hinge links
Building construction for residential home, has wall holding track with two flanges connected to web to form generally U-shaped track, where web receives threaded fastening members, which couples edge of one of walls to wall holding track 1. A building construction for a wall structure, comprising: one or more wall panels; and at least one wall holding track connected to an edge of one of the wall panels, the at least one wall holding track having two flanges connected to a web to form a generally U-shaped track to receive the edge of the wall panel, the web including a plurality of integrally formed threaded nuts disposed at preset locations along the web and designed to receive threaded fastening members which are used to couple the edge of one of the walls to the wall holding track. 2. The building construction for a wall structure of claim 1 wherein the web includes one or more access holes disposed at preset location along the web in order to allow access to one or more hollow interior portions of the wall panel. 3. The building construction for a wall structure of claim 2 wherein the one or more access holes of the web are open to allow air flow into the one or more hollow interior portions of the wall panel. 4. The building construction for a wall structure of claim 2 wherein a filling material is introduced via the one or more access holes of the web into the one or more hollow interior portions of the wall panel. 5. The building construction for a wall structure of claim 4 wherein the filling material fills the one or more hollow interior portions of the wall panel to provide solid touch between bearing surfaces of a lower edge and an upper edge of the wall panel which is disposed generally vertically. 6. The building construction for a wall structure of claim 1 wherein the web is slanted with respect to two generally parallel flanges. 7. The building construction for a wall structure of claim 1 wherein each wall panel has a lower edge connected to a lower wall holding track and an upper edge connected to an upper wall holding track. 8. The building construction for a wall structure of claim 1 further comprising at least one of a floor, a roof, a bearing header, or a column which is connected to the web of the wall holding track by fastening members threadingly coupled to the integrally formed threaded nuts of the web. 9. The building construction for a wall structure of claim 1 wherein two wall holding tracks are disposed parallel to each other and spaced by a gap to form a double layer wall holding track to hold two wall panels spaced by the gap. 10. A wall holding track, comprising: two flanges connected to a web to form a generally U-shaped track to receive an edge of a wall panel; wherein the web includes a plurality of integrally formed threaded nuts disposed at preset locations along the web and designed to receive threaded fastening members in order to couple the edge of the wall panel to the wall holding track; and wherein the web includes one or more access holes that allow access to the edge of the wall panel received into the generally U-shaped track. 11. The wall holding track of claim 10 wherein the web is slanted with respect to two generally parallel flanges. 12. The wall holding track of claim 10 further comprising two additional flanges connected to another web to form a second generally U-shaped track to receive an edge of another wall panel; wherein the web of the second generally U-shaped track includes a plurality of integrally formed threaded nuts disposed at preset locations along the web and designed to receive threaded fastening members in order to couple the other wall panel to the second generally U-shaped track; wherein the web of the second generally U-shaped track includes one or more access holes that allow access to the edge of the other wall panel received into the second generally U-shaped track; and wherein the first and second generally U-shaped tracks are disposed parallel to each other and coupled together such that the webs of each of the generally U-shaped tracks are coplanar with each other. 13. A wall supporting structure comprising: a first floor panel and a second floor panel which are generally coplanar and disposed at a distance spaced above a ground; a first generally U-shaped beam connected to an edge of the first floor panel, the first generally U-shaped beam having a web connected to two flanges; and a second generally U-shaped beam connected to an edge of the second floor panel, the second generally U-shaped beam having a web connected to two flanges; wherein the web of the first generally U-shaped beam and the web of the second generally U-shaped beam are aligned with each other and attached together. 14. The wall supporting structure of claim 13 further comprising an upper wall disposed above and aligned with the first and second generally U-shaped beams. 15. The wall supporting structure of claim 14 wherein the first and second generally U-shaped beams are spaced above the ground without a lower wall aligned with the first and second generally U-shaped beams. NOVELTY : The construction has a set of wall panels (66) and a wall holding track (62, 68, 72) connected to an edge of one of the panels. The track having two flanges is connected to a web to form a generally U-shaped track to receive the edge of the panel. The web includes a set of integrally formed threaded nuts located at preset locations along the web and receives threaded fastening members e.g. bolt, which couples the edge of one of the walls to the track. The web includes an access hole located at preset location along the web to allow access to hollow interior portions of the wall panel. DETAILED DESCRIPTION : An INDEPENDENT CLAIM is also included for a wall supporting structure comprising a floor panel. USE : Building construction for forming a wall structure, floor and roof deck in a residential home, by using specially designed light gage metal stud, concrete slab, and other prefabricated components. Can also be used for building different types of structures such as wooden frame buildings, metal (heavy or light) frame buildings and concrete frame buildings. ADVANTAGE : The building construction with specially designed light gage metal stud, concrete slab, and other prefabricated component eliminates beams and integrates wall panels, floor slabs, and roof decks into a well- connected skeletal structure. The construction reduces the usage of steel and material and labor cost. The construction provides a more cost effective and energy efficient building in terms of energy savings, building materials recycling, reduced maintenance needs, cost effectiveness, much shorter construction time. The construction can be adapted to different architectural designs. DESCRIPTION OF DRAWINGS : The drawing shows a schematic view of a bearing wall section. 62 : Bottom wall holding track 64 : Base 66 : Wall panel 68 : Top wall holding track 70 : Bearing header 72 : Side wall holding track
Metal roof truss assembly for e.g. roof framing, includes elongated structural members comprising planar base, planar legs and flange integral with longitudinal edges of each leg 1. A metal roof truss assembly, comprising: a plurality of elongated structural members including a top chord, a bottom chord, and a web member, each structural member comprising a planar base terminating in longitudinal edges; planar legs extending from the longitudinal edges of the base and terminating in longitudinal edges, the legs extending the length of the base such that the base and the legs define an open longitudinal channel; and a flange integral with the longitudinal edges of each leg, each flange having a planar first portion extending outwardly from the legs and terminating in longitudinal edges, and a planar second portion extending from the longitudinal edges of the first portion of the flanges and terminating in longitudinal edges, the flanges selectively extending the length of the legs, wherein the structural members are joined, the end of a first structural member at each junction being inserted into the channel defined by the legs and the base of a second structural member, the inserted end of the first structural member having no flanges for a length equal to at least the depth to which the first structural member is received in the channel of the second structural member so that the outer surface of the legs of the first structural member are adjacent the inner surface of the legs of the second structural member. 2. A metal roof truss assembly as recited in claim 1, wherein the structural members are formed from a metal selected from steel, aluminum, metal alloys, copper, magnesium, and combinations thereof. 3. A metal roof truss assembly as recited in claim 1, wherein the structural members are formed from a metal having a thickness which is less than about 2.7 mm. 4. A metal roof truss assembly as recited in claim 1, wherein the structural members are formed from a light gauge metal, which is generally less than about 2.7 mm in thickness, for example, from about 12 to about 24 gauge. It is understood, however, that the scope of the invention is not intended to be limited by. 5. A metal roof truss assembly as recited in claim 4, wherein the structural members are formed from a metal which is from about 12 gauge to about 24 gauge. 6. A metal roof truss assembly as recited in claim 1, wherein the width of the base is from about 1.5 inches to about 1.75 inches. 7. A metal roof truss assembly as recited in claim 1, wherein the width of the legs is at least about 2 inches. 8. A metal roof truss assembly as recited in claim 1, wherein the width of the first portion of the flanges is about 0.5 inches to about 0.6 inches. 9. A metal roof truss assembly as recited in claim 1, wherein the width of the second portion of the flanges is about 0.25 inches to about 0.4 inches. 10. A metal roof truss assembly as recited in claim 1, further comprising means for securing the joined structural members together to form rigid connecting joints. 11. A metal roof truss assembly as recited in claim 10, wherein the securing means comprises a weld between the adjacent legs of the structural members. 12. A metal roof truss assembly as recited in claim 10, wherein the securing means comprises fasteners. 13. A metal roof truss assembly as recited in claim 12, wherein the fasteners comprise screws. 14. A metal roof truss assembly as recited in claim 12, wherein the fasteners comprise bolts, and wherein the joined ends of the structural members have aligned holes for receiving the bolts such that the bolts extend transversely through the structural members. 15. A metal roof truss assembly as recited in claim 14, further comprising a nylon patch disposed on at least a portion of the threaded ends of the bolts. 16. A metal roof truss assembly as recited in claim 14, further comprising a sleeve having a bore for receiving the bolt, the ends of the sleeve engaging the inner surface of the walls of the first structural member. 17. A metal roof truss assembly as recited in claim 1, wherein the first structural member is the web member and the second structural member is the top chord or the bottom chord, both ends of the web member having no flanges for a length equal to at least the depth to which the web member is received in the channel of the top chord and the bottom chord. 18. A metal roof truss assembly as recited in claim 1, wherein the structural members further comprise a second top chord, and the first and second structural members are the two top chords, and wherein the top chords are joined at their ends for forming an apex of a top chord assembly. 19. A metal roof truss assembly as recited in claim 18, wherein the first structural member is the bottom chord and the ends of the bottom chord are joined to the free ends of the top chord members, both ends of the bottom chord having no flanges for a length equal to at least the depth to which the bottom chord is received in the channels of the top chords. 20. A metal roof truss assembly as recited in claim 19, wherein the open channels of the top chords and the bottom chord face one another. 21. A metal roof truss assembly as recited in claim 21, wherein both ends of the web member have no flanges for a length equal to at least the depth to which the web member is received in the channel of the top chord and the bottom chord. 22. A metal roof truss assembly as recited in claim 19, further comprising a channel member having a planar body terminating in longitudinal edges and legs extending from the longitudinal edges of the body, the channel member being sized to be received in the channels at each of the joined ends of the bottom chord and the top chord members with the body of each channel member overlying the base of the respective structural member and the outer surfaces of the legs of the channel members are adjacent the inner surface of the legs of the structural members. 23. A metal roof truss assembly as recited in claim 22, further comprising means for securing the joined structural members and channel members together to form rigid connecting joints. 24. A metal roof truss assembly as recited in claim 1, wherein the second portion of the flanges extends perpendicularly from the longitudinal edges of the first portion of the flanges. 25. A metal roof truss assembly as recited in claim 1, wherein the second portion of the flanges is substantially parallel to the legs. 26. A metal roof truss assembly as recited in claim 1, wherein the second portion of the flanges extend inwardly toward the legs. 27. A metal roof truss assembly as recited in claim 26, wherein the second portion of the flanges is substantially parallel to the first portion of the flanges. 28. A metal roof truss assembly as recited in claim 1, further comprising a piece of wood disposed in a portion of the channel of at least one structural member. 29. A metal roof truss assembly as recited in claim 1, further comprising a spacer, wherein the spacer is secured transversely between two sets of joined structural members such that the axis of the spacer is perpendicular to the plane of the assembled structural members. 30. A method of forming a roof truss assembly, the method comprising the steps of: providing a coil of substantially flat sheet metal; cutting a plurality of lengths of the sheet metal; forming structural members from each of the lengths of metal, wherein the structural members include a top chord, a bottom chord, and a web member, each structural member comprising a planar base terminating in longitudinal edges, planar legs extending from the longitudinal edges of the base and terminating in longitudinal edges, the legs extending the length of the base such that the base and the legs define an open longitudinal channel, and a flange integral with the longitudinal edges of each leg, each flange having a planar first portion extending outwardly from the legs and terminating in longitudinal edges, and a planar second portion extending from the longitudinal edges of the first portion of the flanges and terminating in longitudinal edges, the flanges selectively extending the length of the legs; removing a portion of the flanges from an end of one of a first structural; and inserting the end of the first structural member into the channel defined by the legs and the base of a second structural member so that the outer surface of the legs of the first structural member are adjacent the inner surface of the legs of the second structural member. 31. A method of forming a roof truss assembly as recited in claim 30, further comprising the step of securing the joined structural members together to form rigid connecting joints. 32. A method of forming a roof truss assembly as recited in claim 30, wherein the first structural member is the web member and the second structural member is the top chord or the bottom chord, and further comprising the step of removing the flanges at both ends of the web member for a length equal to at least the depth to which the web member is received in the channel of the top chord or the bottom chord. 33. A method of forming a roof truss assembly as recited in claim 30, wherein the structural members include a second top chord and the first and second structural members are the two top chords, and further comprising the step of joining the top chords at their ends for forming an apex of a top chord assembly. 34. A method of forming a roof truss assembly as recited in claim 33, wherein the first structural member is the bottom chord, and further comprising removing a portion of the flanges at both ends of the bottom chord, and inserting the ends of the bottom chord into the channels of the top chords at the free ends of the top chords. 35. A method of forming a roof truss assembly as recited in claim 33, wherein the open channels of the top chords and the bottom chord face one another. 36. A method of forming a roof truss assembly as recited in claim 34, further comprising the steps of removing a portion of the flanges at both ends of the web member, and inserting the one end of the web member into the bottom chord and the other end of the web member into the top chord. 37. A method of forming a roof truss assembly as recited in claim 34, further comprising the steps of providing a channel member having a planar body terminating in longitudinal edges and legs extending from the longitudinal edges of the body, and inserting the channel member into the channels at each of the joined ends of the bottom chord and the top chords with the body of each channel member overlying the base of the respective structural member and the outer surfaces of the legs of the channel members adjacent the inner surface of the legs of the structural members. 38. A method of forming a roof truss assembly as recited in claim 37, further comprising the step of securing the joined structural members and channel members together to form rigid connecting joints. NOVELTY : A metal roof truss assembly (30) comprises elongated structural members including a top chord (32), a bottom chord (34), and a web member (36), each structural member comprising a planar base, planar legs, and a flange integral with the longitudinal edges of each leg. DETAILED DESCRIPTION : A metal roof truss assembly comprises elongated structural members including a top chord, a bottom chord, and a web member, each structural member comprising a planar base terminating in longitudinal edges; planar legs extending from the longitudinal edges of the base and terminating in longitudinal edges, the legs extending the length of the base such that the base and the legs define an open longitudinal channel; and a flange integral with the longitudinal edges of each leg, each flange having a planar first portion extending outwardly from the legs and terminating in longitudinal edges, and a planar second portion extending from the longitudinal edges of the first portion of the flanges and terminating in longitudinal edges, the flanges selectively extending the length of the legs, where the structural members are joined, the end of a first structural member at each junction being inserted into the channel defined by the legs and the base of a second structural member, the inserted end of the first structural member having no flanges for a length equal to at least the depth to which the first structural member is received in the channel of the second structural member so that the outer surface of the legs of the first structural member are adjacent the inner surface of the legs of the second structural member. An INDEPENDENT CLAIM is also included for a method of forming a roof truss assembly, comprising: (1) providing a coil of substantially flat sheet metal; (2) cutting lengths of the sheet metal; (3) forming structural members from each of the lengths of metal, wherein the structural members include a top chord, a bottom chord, and a web member, each structural member comprising a planar base terminating in longitudinal edges, planar legs extending from the longitudinal edges of the base and terminating in longitudinal edges, the legs extending the length of the base such that the base and the legs define an open longitudinal channel, and a flange integral with the longitudinal edges of each leg, each flange having a planar first portion extending outwardly from the legs and terminating in longitudinal edges, and a planar second portion extending from the longitudinal edges of the first portion of the flanges and terminating in longitudinal edges, the flanges selectively extending the length of the legs; (4) removing a portion of the flanges from an end of one of a first structural; and (5) inserting the end of the first structural member into the channel defined by the legs and the base of a second structural member so that the outer surface of the legs of the first structural member are adjacent the inner surface of the legs of the second structural member. USE : The invention is used in building construction e.g. roof framing for supporting roofs. ADVANTAGE : The invention is a cost competitive light weight metal roof truss, easy to assemble, requires low capital investment to produce, and can be manufactured in a manufacturing facility or on a job site. DESCRIPTION OF DRAWINGS : The figure shows a front elevational view of a gable roof truss assembly. 30 : Metal roof truss assembly 32 : Top chord 34 : Bottom chord 36 : Web member 38 : Joint MECHANICAL ENGINEERING : Preferred Component: A weld is between the adjacent legs of the structural members. The joined ends of the structural members have aligned holes for receiving the bolts such that the bolts extend transversely through the structural members. A sleeve having a bore for receiving the bolt, engages the inner surface of the walls of the first structural member. The first structural member is the web member and the second structural member is the top chord or the bottom chord, both ends of the web member having no flanges for a length equal to at least the depth to which the web member is received in the channel of the top chord and the bottom chord. The structural members further comprise a second top chord, and the first and second structural members are the two top chords, and wherein the top chords are joined at their ends for forming an apex of a top chord assembly. A spacer is secured transversely between two sets of joined structural members such that the axis of the spacer is perpendicular to the plane of the assembled structural members. Preferred Dimension: The width of the base is 1 .5-1.75 inches. The width of the legs is ≥2 inches. The width of the first portion of the flanges is 0.5-0.6 inches. The width of the second portion of the flanges is 0.25-0.4 inches. METALLURGY : Preferred Material: The structural members are formed from steel, aluminum, metal alloys, copper and/or magnesium. The structural members are formed from a metal having a thickness of less than 2.7 mm. The structural members are formed from a light gauge metal, which is less than 2.7 mm in thickness, for example from about 12 to about 24 gauge.
Heat dissipation system for multi-story commercial building, has tank supports connected to I-beams, valve with open and closed position connected to tank, and water outlet hose connected to valve and conduits 1. A heat dissipation system for buildings comprising: a plurality of I-beams having an elongated, rectangular upper horizontal support having a top surface, a bottom surface, a first side, a center, and a second side; an elongated, rectangular vertical support having a right side, a left side parallel to said right side, a top edge, a center, and a bottom edge and perpendicularly connected on said top edge to said center of said bottom surface of said upper horizontal support wherein an upper right corner is formed on said right side of said vertical support and an upper left corner is formed on said left side of said vertical support; and an elongated rectangular lower horizontal support having a top surface, a bottom surface, a first side, a center, and a second side and perpendicularly connected along said center of said top surface to said bottom edge of said vertical support wherein a lower right corner is formed on said right side of said vertical support and a lower left corner is formed on said left side of said vertical support; a plurality of elongated conduits capable of containing a liquid with heat transfer capabilities and connected to said I-beams wherein a different said conduit is connected along the length of said right side of each said vertical support of said plurality of I-beams and a different said conduit is connected along the length of said left side of each said vertical support of said plurality of I-beams; a plurality of clamps connected to said plurality of conduits; a plurality of connectors having a first side, a second side, and a hollow passageway between said first and said second sides and connected to said plurality of conduits wherein said connectors join said conduits together when said plurality of I-beams are structurally arranged; a pump connected to one of said plurality of conduits; a water inlet hose connected to said pump; a water tank connected to said water inlet hose; a plurality of tank supports connected to said plurality of I-beams when said plurality of I-beams are structurally arranged and connected to said water tank; a valve having an open and a closed position and connected to said tank; and a water outlet hose connected to said valve and to one of said plurality of conduits. 2. The heat dissipation system for buildings of claim 1 wherein said water tank is located above said plurality of I-beams. 3. The heat dissipation system for buildings of claim 1 wherein said plurality of conduits connected along the length of said right side of each said vertical support of said plurality of I-beams are placed along said lower right corners formed between said right sides of said vertical supports and said lower horizontal supports. 4. The heat dissipation system for buildings of claim 3 wherein said plurality of conduits connected along the length of said left side of each said vertical support of said plurality of I-beams are placed along said upper left corners formed between said left sides of said vertical supports and said upper horizontal supports. 5. The heat dissipation system for buildings of claim 4 wherein said plurality of conduits are formed with a cylindrical first longitudinal half and a second longitudinal half formed in a corner to fit said upper left and said lower right corners of said plurality of I-beams. 6. The heat dissipation system for buildings of claim 4 wherein said plurality of conduits is cylindrical and said upper left corner and said lower right corners of said plurality of I-beams are rounded to accept said plurality of conduits. 7. The heat dissipation system for buildings of claim 1 wherein said plurality of clamps is riveted to said upper horizontal supports and said lower horizontal supports, respectively, of said plurality of I-beams wherein one said conduit is connected to said upper left corner of each said I-beam and a different said conduit is connected to said lower right corner of each said I-beam. 8. The heat dissipation system for buildings of claim 1 wherein fluid stored in said water tank flows into said water outlet hose and subsequently into said plurality of conduits when said valve is placed in said open position. 9. The heat dissipation system for buildings of claim 1 wherein fluid present in said plurality of conduits is returned to said water tank by said pump. 10. The heat dissipation system for buildings of claim 1 wherein said water tank contains water or some other fluid with heat dissipation qualities. NOVELTY : The system has a hollow passageway between two sides that is connected with a set of conduits (16), where a set of connectors (22) joins the conduits together when a set of I-beams (14) are structurally arranged. A water inlet hose is connected with a pump, and a water tank is connected with the water inlet hose. A set of support tanks (24) is connected to the I-beams when the I-beams are structurally arranged and connected to the water tank. A valve has an open and a closed position connected to the tank. A water outlet hose is connected to the valve and the conduits. USE : Heat dissipation system for multi-story commercial buildings for protecting against fire. ADVANTAGE : The system reduces the structure failure due to exposure to fire by providing conduits along the external surface of the beam. The system increases the safety of the building, reduces the ability of the beams to transmit heat along their length and increases the amount of time for building inhabitants to escape the building before any structural collapse. The system allows the user to quickly pinpoint and easily fix any leaks in the conduits. The system can be easily manufactured and marketed. DESCRIPTION OF DRAWINGS : The drawing shows a front perspective view of a heat dissipating beam utilized in a multi-story structure. 10 : Heat dissipating beam 12 : Multi-story structure 14 : I-beam 16 : Conduit 22 : Connector 24 : Support tank
Composite beam for installed fender assembly, has frame with interconnected members, resilient plastic body, panel forming load-bearing outside surface portion of beam, and spaced fasteners 1. A composite beam having a longitudinal axis and a cross-sectional area of at least 50 square inches, comprising: (a) a frame comprising a plurality of interconnected members; (b) a resilient plastic body member substantially encapsulating the frame; (c) a panel member spaced from the frame, a portion of the resilient body filling space between the panel member and the frame, the panel member forming a load-bearing outside surface portion of the beam; and (d) a spaced plurality of fasteners extending through the panel member in recessed relation thereto, through portions of the plastic body, and into engagement with the frame. 2. The composite beam of claim 1, wherein the panel member comprises a resilient material. 3. The composite beam of claim 2, wherein the panel member comprises ultra-high molecular weight (UHMW) polymer. 4. The composite beam of claim 2, wherein the panel member substantially consists of an ultra-high molecular weight (UHMW) polymer. 5. The composite beam of claim 2, wherein the plastic body comprises a resilient material having a first rigidity, the material of the panel member having a second rigidity being greater than the first rigidity. 6. The composite beam of claim 1, further comprising an attachment structure defining a spaced plurality of attachment elements connected to plural spaced apart locations of the frame. 7. The composite beam of claim 6, wherein the attachment structure comprises a plurality of transverse members bonded at spaced locations along the frame, each of the transverse members having at least one receptacle for engagement by a corresponding one of the fasteners. 8. The composite beam of claim 7, wherein at least some of the fasteners are threaded fasteners, the receptacles being threaded openings. 9. The composite beam of claim 1, wherein the frame comprises: (a) a plurality of longitudinal main rod members, at least three of the main rod members being spaced laterally in different corresponding directions relative to the longitudinal axis; and (b) a plurality of transverse elements, each transverse element being rigidly connected between a spaced pair of the main rod members, at least three of the main rod members being connected to at least two others of the main rod members by at least some of the transverse elements. 10. The composite beam of claim 9, wherein at least some of the transverse elements are shear panels. 11. The composite beam of claim 10, wherein the shear panels comprise laterally spaced first and second sets of longitudinally spaced shear panels, the panels of each set being bonded between a pair of the main rod members. 12. The composite beam of claim 10, wherein at least some of the shear panels have openings and/or notches formed therein, the body member having portions external to the cage frame integrally joined through the openings and/or notches with portions of the body member within the frame for enhanced structural integrity of the body member. 13. The composite beam of claim 9, wherein at least one pair of the main rod members is connected by some of the transverse elements being transverse rod segments such that diverging pairs of the transverse rod segments are connected in proximal relation at spaced intervals along each main rod member of the pair, whereby the pair of main rod members and the diverging pairs of transverse rod segments form a truss. 14. The composite beam of claim 9, wherein the main rod members and the transverse elements are each spaced at least 0.5 inch within an outside contour of the plastic body. 15. The composite beam of claim 9, wherein the main rod members are selected from the group consisting of formed steel reinforcing bars, formed nickel alloy reinforcing bars, fiberglass reinforcing bars, and carbon fiber reinforcing bars. 16. The composite beam of claim 15, wherein at least some of the transverse elements are selected from the group consisting of formed steel reinforcing bars, formed nickel alloy reinforcing bars, fiberglass reinforcing bars, carbon fiber reinforcing bars, plastic dowels, wooden dowels, steel plates, and fiberglass panels. 17. An installed fender assembly comprising a plurality of composite beams according to claim 1. 18. A method for forming a scuff-resistant composite beam, comprising the steps of: (a) providing a frame comprising a plurality of interconnected members; (b) encapsulating the frame in a plastic body; (c) providing a one or more scuff-resistant panel members; (d) providing a plurality of headed fasteners; and (e) connecting each of the one or more panel members to the plastic body with at least two of the fasteners projecting through each panel member in recessed relation thereto, and through portions of the plastic body to provide a scuff resistant load bearing surface on the resulting composite beam. 19. The method of claim 18, wherein the step of connecting further comprises the steps of: (i) affixing a plurality of attachment members at spaced locations along the frame; and (ii) engaging the fasteners with corresponding ones of the attachment members, thereby anchoring the one or more panel members to the frame. 20. The method of claim 19, wherein the step of affixing further comprises the step of positioning the attachment members at sufficiently greater spacing along the frame to compensate for thermal extension of the frame at ambient temperature following the step of encapsulating. NOVELTY : A composite beam comprises a frame having interconnected members; a resilient plastic body encapsulating the frame; a panel spaced from the frame and forming a load-bearing outside surface portion of the beam; and spaced fasteners extending through the panel in recessed relation to the fasteners, through portions of the plastic body, and into engagement with the frame. DETAILED DESCRIPTION : A composite beam having a longitudinal axis (19) and a cross-sectional area of >=50 square inches, comprises a frame having interconnected members; a resilient plastic body (14) encapsulating the frame; a panel spaced from the frame and forming a load-bearing outside surface portion of the beam, where a portion of the resilient body fills the space between the panel and the frame; and spaced fasteners extending through the panel in recessed relation the fasteners, through portions of the plastic body, and into engagement with the frame. INDEPENDENT CLAIMS are also included for: (1) an installed fender assembly, comprising composite beams comprising as above; and (2) a method of forming a scuff-resistant composite beam, comprising providing a frame having interconnected members; encapsulating the frame in a plastic body; providing one or more scuff-resistant panels; providing headed fasteners; and connecting each of the panels to the plastic body with at least two of the fasteners projecting through each panel in recessed relation to the fastener, and through portions of the plastic body to provide a scuff resistant load bearing surface on the resulting composite beam. USE : The inventive beam is used for an installed fender assembly (claimed). It is useful for a variety of marine applications or environments. ADVANTAGE : The inventive beam has high bending strength and high resistance to impact loading. It has long life, easily installed, environmentally sound, and durable in use. It is effective as a sheathing plank, wale, or other structural element of a wharf facility. It is chemically inert, so it can last indefinitely. It does not react with sea water, is corrosion free, is immune to the effects of light, is not bothered by most petroleum products, and is not subject to dry rot. Because it can be made with recycled plastic, it is an environmentally sound investment. It is immune to marine borer attack, and requires no further protection, e.g. creosote or plastic sheathing, being practically maintenance free. It is abrasion resistant, and has excellent effectiveness as a marine fender plank without any added protective covering. DESCRIPTION OF DRAWINGS : The figure is a lateral sectional view of a reinforced cushion beam structure. 12 : Truss 14 : Resilient plastic body 16, 16A-16H : Longitudinal main rods 17 : Transverse elements 18 : Transverse rod segments 19 : Longitudinal axis MECHANICAL ENGINEERING : Preferred Component: The composite beam further comprises an attachment structure defining spaced attachment elements connected to spaced apart locations of the frame. The attachment structure comprises transverse members bonded at spaced locations along the frame. Each of the transverse members has receptacle(s) for engagement by a corresponding one of the fasteners. At least some of the fasteners are threaded fasteners. The receptacles are threaded openings. The frame comprises longitudinal main rods (16, 16A-16H), and transverse elements (17). At least three of the main rod members are spaced laterally in different corresponding directions relative to the longitudinal axis. Each transverse element is rigidly connected between a spaced pair of the main rods. At least three of the main rods are connected to at least two others of the main rods by at least some of the transverse elements. At least some of the transverse elements are shear panels. The shear panels comprise laterally spaced first and second sets of longitudinally spaced shear panels. The panels of each set are bonded between a pair of the main rods. At least some of the shear panels have openings and/or notches. The body has portions external to the cage frame integrally joined through the openings and/or notches with portions of the body within the frame for enhanced structural integrity of the body. The pair(s) of the main rods is connected by some of the transverse elements being transverse rod segments (18) such that diverging pairs of the transverse rod segments are connected in proximal relation at spaced intervals along each main rod of the pair, where the pair of main rods and the diverging pairs of transverse rod segments form a truss (12). The main rods and the transverse elements are each spaced at >=0.5 inch within an outside contour of the plastic body. The main rods are formed steel reinforcing bars, formed nickel alloy reinforcing bars, fiberglass reinforcing bars, or carbon fiber reinforcing bars. At least some of the transverse elements are formed steel reinforcing bars, formed nickel alloy reinforcing bars, fiberglass reinforcing bars, carbon fiber reinforcing bars, plastic dowels, wooden dowels, steel plates, or fiberglass panels. The plastic body comprises a resilient material having a first rigidity. The panel comprises a resilient material having a second rigidity being greater than the first rigidity. Preferred Method: The connecting step includes affixing the attachment members at the spaced locations along the frame; and engaging the fasteners with corresponding ones of the attachment members, thus anchoring the panels to the frame. The affixing step includes positioning the attachment members at sufficiently greater spacing along the frame to compensate for thermal extension of the frame at ambient temperature following the encapsulating step. POLYMERS : Preferred Material: The resilient material is an ultra-high molecular weight (UHMW) polymer.
Structural unit, for building construction, has number of curved stiffening ribs extending along longitudinal length of unit and formed at areas of structural importance, which are portions at junction between web and flanges 1. A structural element comprising a web and at least one flange extending from the web, the element comprising a plurality of curved stiffening ribs extending along the longitudinal length of the element, the ribs being formed in the structural element at regions of structural importance of the element without substantially reducing the wall thickness, the pitch of the ribs being from 2 to 8 times the wall thickness of the structural element. 2. A structural element as claimed in claim 1 wherein the pitch of the ribs is from 3 to 7 times the wall thickness of the structural element. 3. A structural element as claimed in claim 1 wherein the pitch of the ribs is from 3 mm to 8 mm. 4. A structural element as claimed in claim 1 wherein the pitch of the ribs is from 3.8 mm to 7.8 mm. 5. A structural element as claimed in claim 1 wherein the depth of the ribs is from 1.5 to 3 times the wall thickness of the structural element. 6. A structural element as claimed in claim 1 wherein the bend radius of the ribs is from 0.5 to 3 times the wall thickness of the structural element. 7. A structural element as claimed in claim 6 wherein the bend radius of the ribs is substantially equal to the wall thickness of the structural element. 8. A structural element as claimed in claim 1 wherein the rib has a bottom radius which subtends an arc of between 20 degrees and 128 degrees. 9. A structural element as claimed in claim 8 wherein the radius subtends an arc of between 70 degrees and 100 degrees. 10. A structural element as claimed in claim 1 wherein the structural element comprises a pair of flanges and the web extends between the flanges. 11. A structural element as claimed in claim 1 wherein the ribs are provided in the or each flange of the structural element. 12. A structural element as claimed in claim 1 wherein the ribs are provided on the web of the structural element. 13. A structural element as claimed in claim 1 wherein the ribs are provided adjacent a corner portion between the web and at least one of the flanges. 14. A structural element as claimed in claim 13 wherein the ribs are provided adjacent corner portions between the web and the flanges. 15. A structural element as claimed in claim 1 wherein the flanges extend from the web in the same direction. 16. A structural element as claimed in claim 1 wherein the flanges extend from the web in opposite directions. 17. A structural element as claimed in claim 1 wherein the web is substantially straight. 18. A structural element as claimed in claim 1 wherein the web has one or more bends therein. NOVELTY : The unit (1) has a flange (3, 4) extending from a web (2), and a number of curved stiffening ribs (10) extending along longitudinal length of the unit. The rib is formed at areas of structural importance, which are the portions (5, 6) of the web and flanges adjacent to a junction between the web and the flanges. The rib absorbs material in these areas. The pitch of the ribs is about 2 to 8 times wall thickness of the unit. DETAILED DESCRIPTION : Bend radius (r) of the ribs is about 0.5 to 3 times the wall thickness (t), which is approximately equal to the wall thickness. USE : Used for building construction. ADVANTAGE : The unit is efficiently manufactured from a thinnest metal without sacrificing the structural length. The ribs are formed at the areas of structural importance without reducing its wall thickness. The ribs are on a pitch, which is approximately the same as the typical self drilling, self tapping fastener to prevent skating of the fastener on fixing. DESCRIPTION OF DRAWINGS : The drawing shows a cross-sectional view of a structural unit. 1 : Structural unit 2 : Web 3, 4 : Flanges 5,6 : Structural portions 10 : Ribs
Suspended concrete floor system for residential and commercial structure, has support shelves formed at opposing side surfaces of joists, to receive edges of deck sheets extending between joists 1. A flooring system suspended above the ground, comprising: a plurality of spaced-apart load-bearing members arranged substantially parallel to one another; a plurality of spaced-apart joists having opposing sides and arranged at substantially right-angles to said load-bearing members and supported by said load-bearing members, each joist having a support shelf formed along the length of at least one of said opposing sides; a plurality of deck sheets having first and second edges and supported between said joists at said edges by said support shelves so as to span the space between said joists in the horizontal plane defined by the support shelves; and a concrete topping layer formed atop the deck sheets and encompassing the shrinkage control mesh. 2. The system according to claim 1, wherein said load-bearing members are supporting walls. 3. The system according to claim 1, further including a shrinkage control mesh arranged atop said joists. 4. The system according to claim 1, further including one or more piers having a first end fixed to the ground and an opposing second end in contact with at least one of said load-bearing members. 5. The system according to claim 1, wherein each of said joists includes a rebate on at least one of said opposing sides adjacent said shelves, capable of engaging and securing said deck sheets. 6. The system according to claim 1, wherein each of said deck sheets is corrugated. 7. The system according to claim 6, wherein each of said deck sheets is made of fiber cement. 8. A method of installing a concrete flooring system suspended above the ground on upon a plurality of footings installed in the ground, the method comprising: arranging on each of said footings a corresponding pier having a predetermined height; positioning and securing a plurality of load-bearing members atop said piers; positioning and securing a plurality of joists to said plurality of load-bearing members at substantially right-angles so that said joists are supported by said load-bearing members with a space between said joists; placing a plurality of deck sheets in the space between said joists which support each said sheet in a horizontal plane with said joists so as to span the space between said joists; arranging a shrinkage control mesh atop said joists; and pouring concrete over said deck sheets so as to encompass said shrinkage control mesh and form a generally flat horizontal floor surface. 9. The method according to claim 8, further including, after placing a plurality of deck sheets, installing plumbing through said deck sheets. 10. A suspended flooring system comprising: a plurality of spaced apart load bearing members or supporting walls arranged substantially parallel to each other and supported off the ground by supports fastened securely in the ground; a plurality of spaced apart elongate joists mounted atop, and supported by, said load bearing members; a plurality of deck sheets supported by said joists and forming a substantially horizontal deck spanning the distance between said joists; a mesh placed above said deck sheets; and a concrete topping poured onto said deck sheets and encompassing said mesh, the concrete being worked to form a smooth, flat, horizontal upper floor surface. 11. The system of claim 10, wherein said joists have opposing sides, and further comprising rebates formed along at least one elongate side and configured to receive an edge of said deck sheet and further configured to provide a support shelf for supporting an edge of said deck sheet in a substantially horizontal orientation. 12. The system of claim 11, wherein said mesh is placed on top of said joists. 13. The system of claim 10, wherein said deck sheets are corrugated. 14. The system of claim 13, wherein said deck sheets are made of fiber cement. 15. The system of claim 10, wherein said mesh is a steel shrinkage control mesh. NOVELTY : The system (100) includes plural spaced-apart load bearing members (110) arranged parallel each other and mounted with parallel long joists (122), in which the joists extend parallel with the load bearing members. Support shelves are formed at the opposing side surfaces of the joists, to receive the edges of deck sheets extending between the joists. DETAILED DESCRIPTION : An INDEPENDENT CLAIM is also included for the installation method. USE : For residential and commercial structure. ADVANTAGE : Simplifies installation of flooring system. Eliminates need for installation and removal of extensive formwork. Simplifies fastening of joists to load bearing members. Allows mass production of floor system components. Increases strength of floor system. DESCRIPTION OF DRAWINGS : The figure shows the partial sectional view of the suspended concrete floor system. 100 : Suspended concrete floor system 110 : Load bearing members 122 : Joists
Standing seam roof assembly, first roof panel has a female side lap portion forming male insertion cavities and a second panel has a male side lap portion inserted into the male insertion cavities 1. A standing seam roof assembly in which adjacent roof panels are supported by underlying support structure in overlapping edge relationship to form a standing seam assembly that is resistant to unfurling when subjected to uplift forces, the standing seam roof assembly comprising:a first roof panel having a female sidelap portion comprising a first female cavity, a second female cavity and a retaining groove; and a second roof panel having male sidelap portions lockingly disposed in the first and second female cavities, the male sidelap portion comprising a locking tang member lockingly disposed in the retaining groove; and whereas the male sidelap portions are urged toward the female sidelap portion in the first and second female cavities in locking retention therebetween and the locking tang member is urged toward the retaining groove in locking retention therebetween by the seaming forces which thereby resist unfurling of the panels under the forces of wind uplift. 2. A standing seam roof assembly in which adjacent roof panels are supported by underlying support structure in overlapping edge relationship to form a standing seam assembly that is resistant to unfurling when subjected to uplift forces, the standing seam roof assembly comprising:a first panel having a female sidelap portion which forms a first male insertion cavity and a second male insertion cavity; a second panel having a male sidelap portion lockingly disposed in the first male insertion cavity and in the second male insertion cavity; a retaining groove supported by the female sidelap portion of the first panel; and a locking tang member supported by the male sidelap portion of the second panel and lockingly engaged in the retaining groove. 3. The standing seam roof assembly of claim 2 wherein the female sidelap portion further comprises a surface to which mastic material is attached. 4. The standing seam roof assembly of claim 2, wherein the standing seam assembly is formed by inserting the male sidelap portion means into the male insertion cavity, and forming the standing seam assembly through deformation of the male and female sidelap portion means, whereby the male sidelap portion is urged toward the female sidelap portion in the first and second female cavities in locking retention therebetween and the locking tang member is lockingly engaged within the retaining groove member to oppose uplift forces which tend to separate the male sidelap portion from the female sidelap portion. 5. The standing seam roof assembly of claim 4 further comprising clip means for securing the male sidelap portion of the second roof panel to the underlying support structure. 6. A standing seam roof assembly in which adjacent roof panels are supported by underlying support structure in overlapping edge relationship to form a standing seam between adjacent roof panels, the standing seam roof assembly comprising:a first roof panel having female sidelap portion means for forming a male insertion cavity, the female sidelap portion means comprising: a first leg portion extending from the first roof panel; a first radiused portion extending from the first leg portion; a second leg portion extending from the first radiused portion; a second radiused portion extending from the second leg portion; and a third leg portion extending from the second radiused portion in a direction towards the first leg portion, a distal end of the third leg portion forming a retaining groove; a second roof panel having male sidelap portion means for forming a standing seam assembly, the male sidelap portion means comprising: a fourth leg portion extending from the second roof panel; a third radiused portion extending from the fourth leg portion; a fifth leg portion extending from the third radiused portion; a fourth radiused portion extending from the fifth leg portion; and a sixth leg portion extending from the fourth radiused portion in a direction towards the fourth leg portion, a distal end of the sixth leg portion receivingly disposed in the retaining groove; and wherein the male sidelap portion means is inserted into the male insertion cavity to form a standing seam joining the first and second roof panels, the standing seam characterized as forming force couples that resist forces due to uplift of the first and second roof panels so that unfurling of the standing seam is prevented. 7. The standing seam roof assembly of claim 6 wherein mastic is placed between the male and female sidelap portions. 8. The standing seam roof assembly of claim 6 further comprises a clip having a clip tab configured to the male sidelap portion. 9. A standing seam roof assembly in which adjacent roof panels are supported by underlying support structure in overlapping edge relationship to form a standing seam assembly that is resistant to unfurling when subjected to uplift forces, the standing seam roof assembly comprising:a first panel having a female sidelap portion which forms a first male insertion cavity, a second male insertion cavity and a retaining groove; and a second panel having male sidelap portions lockingly disposed in the first male insertion cavity and in the second male insertion cavity, the male sidelap portion forming a locking tang member lockingly engaged in said retaining groove. 10. The standing seam roof assembly of claim 9 wherein the female sidelap portion further comprises a surface to which mastic material is attached. 11. The standing seam roof assembly of claim 9 wherein the mastic is secured between the male and female lap portions. 12. The standing seam roof assembly of claim 9 wherein the standing seam assembly is formed by inserting the male sidelap portion means into the male insertion cavity, and forming the standing seam assembly through deformation of the male and female sidelap portion means, whereby the male sidelap portion is urged toward the female sidelap portion in the first and second female cavities in locking retention therebetween and the locking tang member is lockingly engaged within the retaining groove member to form a water tight joint when the panels are subjected to uplift forces which tend to separate the male sidelap portion from the female sidelap portion. 13. The standing seam roof assembly of claim 12 further comprising clip means for securing the male sidelap portion of the second roof panel to the underlying support structure. 14. The standing seam roof assembly of claim 12 wherein the clip tab is configured substantially to conform to the same configuration as the male in the seaming operation. 15. A standing seam roof assembly in which adjacent roof panels are supported by underlying support structure in overlapping edge relationship to form a standing seam assembly that is resistant to sidelap seam leaks when subjected to uplift forces, the standing seam roof assembly comprising:a first panel having a female sidelap portion which forms male insertion cavities; a second panel having male sidelap portion receivingly disposed in the male insertion cavities and having a retaining groove; and a locking tang member supported by the male sidelap portion and lockingly engaged in the retaining groove. 16. The standing roof assembly of claim 15 wherein the female sidelap portion further comprises a surface to which mastic material is attached to form a sealant dam preventing water from penetration. 17. The standing seam roof assembly of claim 16 wherein the standing seam assembly is formed by inserting the male sidelap portion into the male insertion cavities and forming the standing seam assembly though deformation of the male and female sidelap portion, whereby the locking tang member is lockingly engaged within the retaining groove to oppose to water penetration. 18. The standing seam roof assembly of claim 17 further comprising a clip securing the male sidelap portion of the second roof panel to the underlying support structure. 19. A standing seam roof assembly in which adjacent roof panels are supported by underlying support structure in overlapping edge relationship to form a standing seam between adjacent roof panels, the standing seam roof assembly comprising:a first roof panel having a female sidelap portion forming male insertion cavities, the female sidelap portion having a first leg portion extending from the first roof panel, a first radiused portion extending from the first leg portion, a second leg portion extending from the first radiused portion, a second radiused portion extending from the second leg portion, and a third leg portion extending from the second radiused portion in a direction towards the first leg portion, a distal end of the third leg portion forming a retaining groove; and a second roof panel having a male sidelap portion having a fourth leg portion extending from the second roof panel, a third radiused portion extending from the fourth leg portion; a fifth leg portion extending from the third radiused portion, a fourth radiused portion extending from the fifth leg portion, and a sixth leg portion extending from the fourth radiused portion towards the fourth leg portion forming a tang member lockingly disposed in the retaining groove; and wherein the male sidelap portion is inserted into the male insertion cavities to form a standing seam joining the first and second roof panels, the standing seam forming a water tight dam to prevent water penetration. NOVELTY : The standing seam roof assembly has adjacent roof panels (24) supported by underlying support structure in overlapping edge relationship to form a standing seam (25) between adjacent roof panels. The first roof panel has a female side lap portion forming male insertion cavities and a second roof panel having a male side lap portion inserted into the male insertion cavities to form the standing seam assembly. DETAILED DESCRIPTION : The male side lap portion has a tang member that lockingly engages a retaining groove of the female side lap portion. Mastic is placed between portions of the female and male side lap portions to form a weather tight seal USE : In pre-engineered buildings, with large roofs. ADVANTAGE : The standing seam assembly prevents unfurling of the first and second roof panels by forming multiple force couples that resist forces due to uplift of the first and second panels. DESCRIPTION OF DRAWINGS : The figure shows an isometric, partial cut away view of a portion of the roof. 10 : roof 16 : columns 20 : open web beams 24 : roof panels 25 : interlocking edge standing seams
Cold formed steel joist for providing structural support to e.g. floor attaches planar steel web to the web receiving portion of the chord between two tabs 1. A joist comprising: at least one elongate chord member, each chord member cold-formed from a unitary piece of sheet steel, the chord member having a flange portion and a web receiving portion orthogonal thereto and the web receiving portion having two tabs; and a generally planar steel web attached to the web receiving portion of the chord member between the two tabs. 2. A joist as claimed in claim 1 wherein the flange portion of the at least one chord member has two thicknesses of steel. 3. A joist as claimed in claim 2 wherein the at least one elongate chord member is a upper chord member and further comprising a lower chord member and wherein the generally planar steel web is attached intermediate to the web receiving tabs of the upper and lower chord members between the two thicknesses of steel. 4. A joist as claimed in claim 3 wherein the joist is a upper chord bearing joist and wherein the upper chord member extends outwardly with reference to each end of the lower chord member. 5. A joist as claimed in claim 4 further including a pair of angled end support members attached between the ends of the lower chord member and the upper chord member at each end thereof. 6. A joist as claimed in claim 3 wherein the joist is a lower chord bearing joist and the wherein the upper chord member and the lower chord member are generally the same length. 7. A joist as claimed in claim 6 further including a pair of generally L-shaped end plates each attached to opposed ends of the joist wherein a first leg of each L-shaped end plate is attached to the web of the joist, and a second leg of L-shaped end plate is attachable to a second joist. 8. A joist as claimed in claim 7 wherein the L-shaped member is sized to withstand both compression loads and shear loads near the end of the joist. 9. A joist as claimed in claim 2 wherein the web further includes a cold formed lower chord extending generally orthogonally at the bottom thereof. 10. A joist as claimed in claim 9 wherein the lower chord extends outwardly from both sides of the web and forms a generally planar bottom surface. 11. A joist as claimed in claim 9 wherein the lower chord extends outwardly from one side of the web and forms a generally planar bottom surface. 12. A joist as claimed in claim 3 wherein the lower chord member has a generally s planar bottom surface. 13. A joist as claimed in claim 12 wherein the upper chord member has a generally planar top surface. 14. A joist as claimed in claim 1 wherein the upper chord member is cold-formed to provide a concrete engaging portion extending upwardly from the top of the flange portion, and the concrete engaging portion is adapted to bond to concrete when the joist is used as a composite joist. 15. A joist as claimed in claim 14 wherein the concrete engaging portion is generally an inverted L-shape having a generally vertical portion and a generally horizontal portion and wherein the vertical portion is the web receiving tab and wherein the concrete engaging portion has two thicknesses of steel. 16. A joist as claimed in claim 2 wherein each elongate chord member further includes a pair of inner flange members each extending outward perpendicularly from one of the web receiving tabs. 17. A joist as claimed in claim 16 wherein the inner flange members have a plurality of spaced apart holes formed therein. 18. A joist as claimed in claim 1 wherein the joist is configured to be loaded concentrically. 19. A joist as claimed in claim 1 wherein the web is a cold-formed web having a plurality of holes formed therein. 20. A joist as claimed in claim 19 wherein each hole has a cold-formed lip extending around the periphery thereof. 21. A joist as claimed in claim 1 wherein the web includes a plurality of web members attached together. 22. A joist as claimed in claim 21 wherein the web members are web segments and at least one web segment has a different thickness than the other web segments. 23. A joist as claimed in claim 21 wherein the web members at opposed ends of the joist have a greater thickness than the web members therebetween. 24. A joist as claimed in claim 1 wherein the web further includes stiffening means. 25. A joist as claimed in claim 24 wherein the stiffening means includes a plurality of shapes embossed therein wherein the shapes are chosen from a group including vertical ridges and shapes having horizontal and vertical dimension. 26. A joist as claimed in claim 24 wherein the web includes a plurality of segments and wherein the stiffening means includes stiffening tabs being elongate tabs at either end of each segment. 27. A joist as claimed in claim 1 wherein each chord member and each web member is coated with coating material. 28. A joist as claimed in claim 1 wherein the joist is cambered. 29. A supporting system for use between opposing walls comprising: a plurality of joists each joist having at least one elongate chord member, each chord member cold-formed from a unitary piece of sheet steel, the chord member having a flange portion and a web receiving portion orthogonal thereto and the web receiving portion having two tabs; and a generally planar steel web attached to the web receiving portion of the chord member between the two tabs; and whereas the joists are supported by and spanning a separation between opposing walls. 30. A supporting system as claimed in claim 29 wherein the flange portion of the at least one chord member of each joist has two thicknesses of steel. 31. A supporting system as claimed in claim 30 wherein the at least one elongate chord member is a upper chord member and further comprising a lower chord member and wherein the generally planar steel web is attached intermediate to the web receiving tabs of the upper and lower chord members between the two thicknesses of steel. 32. A supporting system as claimed in claim 29 further including a plurality of bridging members between adjacent joists and attached thereto. 33. A supporting system as claimed in claim 30 wherein the plurality of bridging members are adapted to snap in place. 34. A supporting system as claimed in claim 33 wherein the bridging members include a top bridge attached to the webs of joists adjacent to the upper chord and a bottom bridge attached to the webs of the joists adjacent to the lower chord. 35. A supporting system as claimed in one of claims 33 wherein the bridging members include a top bridge attached to the upper chord of joists and a bottom bridge attached to the lower chord of the joists. 36. A supporting system as claimed in one of claims 34 further including criss-crossed bridges attached to the top and bottoms bridges. 37. A supporting system as claimed in one of claims 35 further including criss-crossed bridges attached to the top and bottoms bridges. 38. A supporting system as claimed in one of claims 32 wherein the bridging members are diaphragm assemblies. 39. A supporting system as claimed in any one of claim 32 wherein the flange portion of the upper chord members are adapted to support one of a platform and a deck. 40. A supporting system as claimed in claim 36 wherein the upper chord member is cold-formed to provide a concrete engaging portion extending upwardly from the top of the flange portion, and the concrete engaging portion is adapted to bond to concrete when the joist is used as a composite joist and wherein the deck includes a composite concrete slab and the plurality of joists together act as a stay in place forming system. 41. A support system as claimed in claim 40 wherein the concrete slab has a wire mesh embedded therein. 42. A composite floor system comprising: a plurality of metal joists, each joist including an upper elongate chord member formed from a unitary piece of cold-formed steel and having a flange portion and a concrete engaging portion extending upwardly therefrom and the concrete engaging portion having two thicknesses of steel; a deck resting on the upper chord member; and a concrete slab disposed on the upper chord member of the plurality of joist and the deck with the concrete engaging portion of the upper chord member embedded in the concrete slab to define the composite floor. 43. A composite floor system as claimed in claim 42 wherein the concrete slab has a wire mesh embedded therein. 44. A method of producing a joist comprising the steps of: cold-forming an upper chord member from sheet metal, the upper chord member having a flange portion and a web receiving portion orthogonal thereto and the web receiving portion having two tabs; forming at least one web member from sheet metal; and fastening the web member between the two tabs of the web receiving portion of the chord with mechanical fasteners. 45. A method as claimed in claim 44 further including the step of forming a lower chord member from sheet metal, the lower chord member having a flange portion and a web receiving tab orthogonal thereto and the web receiving tab having two thicknesses of steel. 46. A method as claimed in claim 45 wherein the flange portions of the upper and lower chord members each have two thicknesses of steel. 47. A method as claimed in claim 46 wherein the upper chord member further includes a concrete engaging portion extending upwardly from the flange portion. 48. A method as claimed in claim 45 wherein the web, and upper and lower chord members are painted prior to the fastening step. 49. A method as claimed in claim 45 wherein the web, and upper and lower chord members are painted prior to the forming steps. 50. A method as claimed in claim 45 for producing lipped holes in the sheet metal forming the web and for producing regularly spaced holes in the upper and lower chords. 51. A method as claimed in claim 45 including a step of forming a plurality of web members fastened together to define a web. 52. A method as claimed in claim 51 wherein the web members are selected with different web thicknesses. 53. A method as claimed in claim 45 wherein the chord members include reinforced sections to accommodate greater loads. NOVELTY : Each elongated chord (22,24) is formed from a unitary piece of steel sheet. The chord has a flange and a web receiving portion set orthogonal to the flange. The web receiving portion has two tabs (46,48,64,66). A planar steel web (26) is attached to the web receiving portion of the chord between two tabs. DETAILED DESCRIPTION : INDEPENDENT CLAIMS are also included for the following: (A) a supporting system; (B) a composite floor system; and (C) a joist producing method. USE : For providing structural support to e.g. floor, roof in building construction. ADVANTAGE : Enables cost effective bridging between joists. Improved stability. DESCRIPTION OF DRAWINGS : The figure shows a cross sectional view of the bottom chord. 22,24 : Chord 26 : Steel web 46,48,64,66 : Tabs
Truss assembly has bolts which extend through registered holes of bracket and one straight truss member to attach straight truss to bracket 1. A truss assembly comprisingfirst and second elongated parallel truss members; a plurality of spaced apart brackets fixed to said first and second truss members, each of said brackets having a first end hole, a first curved slot having a curved longitudinal axis, a second end hole, a second curved slot having a curved longitudinal axis, and a pair of straight member holes; a plurality of first angled truss members having opposite ends and having a longitudinal axis perpendicular to the curved longitudinal axis of the first curved slot, each provided with first and second bolt holes, said first angled truss members extending between said parallel truss members at a first angle with respect thereto; a plurality of second angled truss members having opposite ends and having a longitudinal axis perpendicular to the curved longitudinal axis of the second curved slot, each provided with first and second bolt holes, said second angled truss members each crossing one of said first angled truss members and extending between said first and second parallel truss members at a second angle different from said first angle with respect thereto; a plurality of straight truss members having opposite ends each provided with first and second bolt holes, each of said straight truss members extending between said first and second parallel truss members at a third angle perpendicular thereto; each of said brackets having said first end hole and said first curved slot registered with said first and second bolt holes in one of said opposite ends of one of said first angled truss members and adapted to receive various sized truss members; a first pair of bolts, each of which extends through one of said registered holes and slots of said first angled member and said bracket to attach said first angled truss member to said bracket member; each of said brackets having said second end hole and said second curved slot registered with said first and second bolt holes in one of said opposite ends of one of said second angled truss members; a second pair of bolts, each of which extends through one of said registered holes and slots of said second angled member and said bracket to attach said second angled truss member to said bracket; each of said bracket members having said first and second straight member holes registered with one of said pairs of bolt holes in one of said straight truss members; a third pair of bolts, each of which extends through said registered holes of said bracket and said one straight truss member to attach said straight truss to said bracket. 2. A truss assembly according to claim one wherein at least some of said brackets each comprise a single unitary plate. 3. A truss assembly according to claim 1 wherein at least some of said brackets each comprise two or more separate plates. 4. A truss assembly according to claim 1 wherein a first group of said brackets each comprises a single unitary plate and a second group of said brackets each comprise two or more separate plates. 5. A truss assembly comprising:first and second elongated parallel truss members; a plurality of brackets fixed to said first and second truss members in spaced apart relation to one another; each of said brackets having a first end hole, a first curved slot, a second end hole, a second curved slot, a first straight member hole, and a second straight member hole; a plurality of first angled truss members, second angled truss members and straight truss members, each having opposite ends, each of said opposite ends being provided with an end hole and a second hole; each of said first angled truss members, said second angled truss members, and said straight truss members extending between said first and second elongated parallel truss members; first and second bolts attaching each one of said opposite ends of one of said first angled truss members to one of said brackets, said first bolt extending through said first end hole of said one bracket and through said end hole of said one first angled truss member, said second bolt extending through said first curved slot of said one bracket and through said second hole of said one first angled truss member; third and fourth bolts attaching each one of said opposite ends of one of said second angled truss members to one of said brackets, said third bolt extending through said second end hole of said one bracket and through said end hole of said one second angled truss member, said fourth bolt extending through said second curved slot of said one bracket and said second hole of said one second angled truss member; fifth and sixth bolts attaching each one of said opposite ends of one of said straight angled truss members to one of said brackets, said fifth bolt extending through said first straight member hole of said one bracket and said end bolt hole of said one straight truss member, said sixth bolt extending through said second straight member hole of said one bracket and said adjustment bolt hole of said one straight truss member. 6. A truss assembly according to claim 5 wherein said first and second angled truss members are each pivotal about said first and third bolts respectively and said third and fourth bolts are movable within said first and second curved slots respectively of said bracket for permitting said pivotal movement of said first and second angled members respectively. 7. A truss assembly comprising:first and second elongated parallel truss members; a plurality of brackets fixed to said first and second truss members in spaced apart relation to one another; each of said brackets having a first, second and third pairs of bracket holes therein, each of said pairs of bracket holes comprising an end bracket hole and a second bracket hole; a plurality of first angled truss members, second angled truss members and straight truss members, each having opposite ends, each of said opposite ends being provided with an end truss hole and a second truss hole; each of said first angled truss members, said second angled truss members, and said straight truss members extending between said first and second elongated parallel truss members; a first end bolt extending through said truss end hole of one of said first angled trusses and through said bracket end hole of said first pair of bracket holes; a second bolt extending through said truss second hole of said one first angled truss member, and through said bracket second hole of said first pair of bracket holes; a third bolt extending through said truss end hole of one of said second angled trusses and through said bracket end hole of said second pair of bracket holes; a fourth bolt extending through said second truss hole of said second angled truss and through said second bracket hole of said second pair of bracket holes; a fifth bolt extending through said end truss hole of one of said straight truss members and through said end bracket hole of said third pair of bracket holes; a sixth bolt extending through said second truss hole of said one straight truss member and through said second bracket hole of said third pair of bracket holes; one of said second truss hole of said first angled truss and said second bracket hole of said first pair of bracket holes being an elongated curved slot; one of said second truss hole of said second angled truss and said second bracket hole of said second pair of bracket holes being an elongated curved slot. 8. A truss assembly according to claim 7 and further comprising six nuts, each of which is threaded upon one of said first through said sixth bolts for tightening to attach said first and second angled truss members and said straight truss member to said one bracket. 9. A truss assembly according to claim 8 wherein said first and second angled truss members are pivotal about said first and third bolts, respectively before said tightening of said six nuts, said second and said fourth bolts being movable within said elongated curved slots of said bracket during said pivotal movement. NOVELTY : First and second bolts extend through registered holes (38) and slots (54) of first and second angle members (18,20), respectively. Third bolts extend through the registered holes of a bracket (24) and one straight truss member (22) to attach the straight truss to the bracket. USE : Truss assembly. ADVANTAGE : Economical to manufacture, durable in use and efficient in operation. DESCRIPTION OF DRAWINGS : The figure shows the enlarged view of the square truss construction. 18,20 : Angle members 22 : Straight truss member 24 : Bracket 38 : Holes 54 : Slots
Elongate support member i.e. roof deciding subframe, for building, has wall extending between elongate base portion and longitudinal flange, and punch out passed through elongate base portion and walls 1. A support member comprising: an elongate base portion; a first wall extending between the base portion and a first longitudinal flange; a second wall spaced apart from the first wall and extending between the base portion and a second longitudinal flange; and a punch out passing through the base portion, the first wall and the second wall. 2. The support member of claim 1, wherein the first and second longitudinal flanges are oriented in a generally horizontal plane and are generally coplanar. 3. The support member of claim 2, wherein the first and second walls are substantially normal to the first and second longitudinal flanges. 4. The support member of claim 1, further comprising a first tab extending from the first longitudinal flange and a second tab extending from the second longitudinal flange. 5. The support member of claim 1, wherein the punch out is generally trapezoidal when viewed from a direction perpendicular to the first wall. 6. The support member of claim 1, wherein the first wall, the second wall and the base portion are integral. 7. A roof system comprising: a first roof panel supported by a support member and having at least one raised rib; a second roof panel; and a sub frame positioned between the first roof panel and the second roof panel, the subframe comprising: an elongate base; a first wall extending between the base and a first longitudinal flange; a second wall spaced apart from the first wall and extending between the base and a second longitudinal flange; and a punch out passing through the base, the first wall and the second wall; wherein the punch out receives the raised rib of the first roof panel. 8. The roof system of claim 7, wherein the base, the first wall, the second wall and the new roof panel form a self-supporting structure. 9. The roof system of claim 7, wherein the subframe is disposed on said first roof panel such that the rib extends in a direction generally perpendicular to the first longitudinal flange. 10. The roof system of claim 7, wherein the subframe is coupled to the support member. 11. The roof system of claim 10, wherein the base and the first and second walls form an open trough. 12. The roof system of claim 7, wherein the second roof panel is coupled to the subframe. 13. The roof system of claim 7, wherein the first longitudinal flange and the second longitudinal flange engage the second roof panel. 14. The roof system of claim 7, wherein the subframe further comprises a first tab extending from the first longitudinal flange and a second tab extending from the second longitudinal flange and wherein the first tab and the second tab engage the first roof panel. 15. A subframing system comprising: a deflection limiter of a given length configured to overlay a first rib of a first roof, the deflection limiter comprising: a first foot extending from a first angled wall; a second foot extending from a second angled wall; and a rib wall coupled between the first angled wall and the second angled wall; and a first subframe member disposed generally normal to the length of the deflection limiter, the first subframe configured to couple to the deflection limiter. 16. The system of claim 15, wherein the deflection limiter has a shape that, in profile, is substantially similar to the profile of the first rib. 17. The subframing system of claim 15, further comprising a second subframe member oriented substantially parallel to the first subframe member. 18. The subframing system of claim 17, wherein the first and second subframe members comprise: a base; a first wall extending between the base and a first longitudinal flange; a second wall spaced apart from the first wall and extending between the base and a second longitudinal flange; and a punch out passing through the base, the first wall and the second wall; wherein the punch out is configured to receive a second rib of the first roof. 19. The subframing system of claim 17, wherein the deflection limiter is coupled to a support structure of the first roof, the first subframe member is coupled between the deflection limiter and a second roof, and the second subframe member is coupled between the support structure and the second roof. 20. A roof system comprising: a first roof on a building, the first roof comprising a first roof panel having a plurality of parallel ribs and supported by a support member; a second roof panel; a deflection limiter overlaying a first rib of the first roof panel and extending in a direction parallel to the ribs, the deflection limiter comprising: a first foot extending from a first angled wall; a second foot extending from a second angled wall; and a rib wall coupled between the first angled wall and the second angled wall; and a first subframe member engaging the deflection member, the first subframe member comprising: an elongate base; a first wall extending between the base and a first longitudinal flange; a second wall spaced apart from the first wall and extending between the base and a second longitudinal flange; and a plurality of punch outs passing through the base, the first wall and the second wall; wherein a first punch out of the first subframe member receives the rib of the deflection limiter and a second punch out of the first subframe member receives a second rib of the first roof panel. 21. The roof system of claim 20, wherein the deflection limiter and the first subframe are coupled to the support member of the first roof, and the first subframe is coupled to the deflection limiter and the second roof panel. 22. The roof system of claim 20, wherein the first roof has a field zone and an edge zone surrounding the field zone, and wherein the deflection limiter is positioned in the edge zone. 23. The roof system of claim 22, further comprising a second subframe member substantially identical to the first subframe, positioned within the field zone, and overlaying a rib of the first roof panel, wherein the second subframe member is coupled between the support member of the first roof panel and the second roof panel. 24. The roof system of claim 20, wherein the first roof has a field zone and an edge zone surrounding the field zone, wherein field zone is free of deflection limiters. 25. A method comprising: positioning a first subframe over a rib of a first roof, the first subframe comprising: a base; a first wall extending between the base and a first longitudinal flange; a second wall spaced apart from the first wall and extending between the base and a second longitudinal flange; and a punch out passing through the base, the first wall and the second wall; coupling the first subframe to a support member of the first roof; overlaying a second roof on the first subframe; and coupling the first subframe to the second roof. 26. The method of claim 25, wherein the positioning comprises placing the first subframe over the rib such that the punch out receives the rib and the first subframe is normal to the rib. 27. The method of claim 25, wherein the overlaying comprises placing the second roof on top of the first subframe such that the first and second longitudinal flanges engage the second roof 28. The method of claim 25, further comprising: positioning a deflection limiter over a rib of the first roof the deflection limiter comprising: a first foot extending from a first angled wall; a second foot extending from a second angled wall; and a rib wall coupled between the first angled wall and the second angled wall; positioning a second subframe over the deflection limiter, the second subframe substantially identical to the first subframe; coupling the second subframe to the deflection limiter and the deflection limiter to the support member; overlaying the second roof on the second subframe; and coupling the second subframe to the second roof. 29. The method of claim 28, wherein positioning the second subframe member comprises placing the second subframe over the rib of the deflection limiter such that the punch out of the second subframe member out receives the rib of the deflection limiter and the second subframe member is normal to the rib of the deflection limiter. 30. The method of claim 28, wherein the overlaying comprises placing the second roof on top of the second subframe such that the first and second longitudinal flanges of the second subframe support the second roof. 31. The method of claim 28, further comprising: designating regions of the first roof as a first zone and a second zone; and positioning the deflection limiters within the second zone. NOVELTY : The member has a base portion (107), and a wall (106) extending between the base portion and a longitudinal flange (102). A wall (108) is spaced apart from the former wall, and extends between the base portion and a longitudinal flange (104). A punch out (109) is passed through the base portion and the walls. The longitudinal flanges are oriented in a horizontal plane. A tab (103) extends from the former longitudinal flange, and a tab (105) extends from the latter longitudinal flange. DETAILED DESCRIPTION : INDEPENDENT CLAIMS are also included for the following: (1) a roof system comprising a roof panel supported by a support member (2) a subframing system comprising a deflection limiter of a given length to overlay a rib (3) a method for a subframing system with a set of subframes. USE : Elongate support member i.e. roof deciding subframe, for retrofitting a roof envelope of a building. ADVANTAGE : The member provides necessary strength over a long roof span, and provides sufficient production and time-consuming installation processes. The member utilizes an improved metal roof subframing system for retrofitting of metal roof decking. The member is manufactured from various metals e.g. gauge steel, with a wide range of thicknesses. The member has high structural capacity and stability. DESCRIPTION OF DRAWINGS : The drawing shows a perspective view of an existing roof of a roof decking subframe system including the subframe of a new roof. 102, 104 : Longitudinal flanges 103, 105 : Tabs 106, 108 : Walls 107 : Base portion 109 : Punch out
Column/beam, beam/beam element interconnection for building frame, has structural relationship in building frame associated with pair of plate components that accommodates vertical motion placement of web end between components 1. A column/beam, beam/beam element interconnection in a building frame comprising a pair of parallel-spaced, upright, planar plate components operatively associated with either (a) a side of a column element, or (b) a side of a beam element, an elongate, generally horizontal beam element including a generally upright, planar central web with an end which, with respect to a pair of said plate components, extends into the space which exists between said components, and a structural relationship in such a building frame associated with the plate components in a pair, which relationship accommodates (a) vertical-motion placement of said web end between said components, with (b) the automatic establishment thereby of a correct relative, spatial, three-dimensional relationship and disposition of the plate components in the frame, and of the specific, associated column/beam and/or beam/beam elements so interconnected. 2. A method of installing an elongate beam between a pair of nominally in-place, previously installed building-frame elements which, before such beam installing, are spaced apart by a substantially correct lateral distance, and where the beam includes a generally planar, upright central web, said method comprising establishing for each of such two spaced elements a joined anchor point in the form of (a) a pair of spaced, substantially parallel-planar plate components which are spaced apart in a manner creating an upright, generally planar, straight-down vertically accessible, open-topped beam-web receiving zone having a lateral width which is suitable for freely receiving the thickness of such a beam's central web, and (b) a spanning device extending between such plate components at a location which is below the open top of the receiving zone, preparing each of the opposite ends of such a beam's central web (a) to be vertically clear so as to permit downward insertion of the web end into a receiving zone of the character mentioned and through the open top of that zone, and (b) to possess a downwardly facing hook designed to catch and seat downwardly by gravity against a spanning device of the type mentioned, vertically lowering a prepared-web-end beam to cause its prepared web ends to be inserted into the receiving zones associated with the established anchoring points associated with the two spaced building-frame elements, with the hooks in the prepared web ends catching and becoming seated on the spanning devices associated with such anchor points, and without requiring any appreciable increasing of the pre-lowering lateral spacing between the building-frame elements, and by said vertically lowering, (a) causing the lowered beam to become attached and interconnected by gravity to the spaced building-frame elements, and (b) creating a condition of gravity-stabilized, correctly spatially organized interlock of the lowered beam and the interconnected, spaced building-frame elements. NOVELTY : The structural relationship in a building frame associated with a pair of plate components accommodates vertical motion placement of a web end between components with the automatic establishment of correct relative, spatial three-dimensional relationship and disposition of plate components in frame and the interconnected specific, associated column (30,32) and beam (36,38,40) and/or beam and beam elements. DETAILED DESCRIPTION : An INDEPENDENT CLAIM is also included for an elongate beam installation method. USE : For building frame. ADVANTAGE : Ensures extremely easy, intuitive and unfailingly accurate on-site assembly and construction since column and beam components are created using standard structural cross sections. Enables establishment of all necessary connections and joints without welding due to nut-and-bolt interconnectors required to assemble the building frame. DESCRIPTION OF DRAWINGS : The figure shows the schematic explanatory drawing of the portions of a building frame structure. 30,32 : Column 36,38,40 : Beam
Reinforced structural elements e.g. roof beams, for e.g. pool enclosure, has reinforcing material provided in internal cavity, where cured reinforcing material and front and side walls together form composite structural element 1. A structural member for use in forming a frame for an architectural structure comprising: an elongated beam having a plurality of walls, each of said plurality of walls forming an internal cavity including an interior surface and an exterior surface; and a flowable reinforcing material that hardens when cured disposed within the internal cavity, whereby the cured reinforcing material and walls together form a composite structural member. 2. The structural member of claim 1 wherein the reinforcing material comprises conglomerate building material. 3. The structural member of claim 2 wherein the reinforcing material comprises concrete, cement, or cementious grout. 4. The structural member of claim 1 wherein the reinforcing material comprises lightweight cellular engineering material. 5. The structural member of claim 1 wherein the reinforcing material comprises foam. 6. The structural member of claim 1 further comprising a layer of protective material applied to the interior surface of the internal cavity to reduce interaction between the reinforcing material and the walls. 7. The structural member of claim 6 wherein the protective material comprises a sealant. 8. The structural member of claim 1 further comprising one or more reinforcing rods adapted to extend from a slab on which the elongated beam is mounted into the internal cavity. 9. A screen enclosure comprising: a plurality of elongated beams joined to form a screen enclosure, wherein one or more of said beams having a plurality of walls, each of said plurality of walls forming an internal cavity including an interior surface and an exterior surface; and a flowable reinforcing material that hardens when cured disposed within the internal cavity of one or more of said beams, whereby the cured reinforcing material and walls together form a composite structural member. 10. A method of reinforcing structural members, comprising (a) inserting one or more reinforcing rods into a slab upon which the structural member is being placed, (b) positioning an elongated beam having a plurality of walls, each of said plurality of walls forming an internal cavity over the reinforcing rod, and (c) adding a predetermined amount of flowable reinforcing material into the internal cavity that hardens when cured. 11. The method of claim 10 wherein the reinforcing material comprises conglomerate building material. 12. The method of claim 10 wherein the reinforcing material comprises lightweight cellular engineering material. 13. The method of claim 10, further comprising applying a protective coating to the internal cavity of the beam to reduce interaction between the reinforcing material and the walls. 14. A method of reinforcing an elongated beam mounted on a slab comprising: (a) accessing an internal cavity of the elongated beam; (b) drilling one or more holes in the slab where the internal cavity of the beam and slab meet; (c) inserting one or more reinforcing rods into the slab such that the reinforcing rod extends up into the cavity of the beam; and (d) adding a predetermined amount of reinforcing material into the internal cavity. 15. The method of claim 14 wherein the reinforcing material comprises conglomerate building material. 16. The method of claim 14 wherein the reinforcing material comprises lightweight cellular engineering material. 17. The method of claim 14 further comprising applying a protective coating to the internal cavity of the beam to reduce interaction between the reinforcing material and the walls. 18. The method of claim 14 wherein accessing an internal cavity of the elongated beam comprises cutting an access point into the beam and further comprising closing the access point prior to filling the internal cavity. 19. The method of claim 14 wherein accessing an internal cavity of the elongated beam comprises separating the beam along an interface connection and further comprising re-attaching the beam along an interface connection prior to filling the internal cavity. NOVELTY : The elements e.g. roof beams (2) and upright columns (4), have front wall and side walls, where each wall forms an internal cavity including an interior surface and an exterior surface. A flowable, strong conglomerate reinforcing material hardens and gains strength when cured. The reinforcing material is provided within the internal cavity. The cured reinforcing material and walls together form a composite structural element. The reinforcing material includes concrete, cement or cementious grout. DETAILED DESCRIPTION : An INDEPENDENT CLAIM is also included for a method for reinforcing structural elements. USE : Reinforced structural elements e.g. elongated beams mounted on a slab such as roof beams, and upright columns, for forming a frame for an architectural structure e.g. screen enclosure such as pool enclosure. Can also be used for a glass enclosure, patio enclosure and porch enclosure. ADVANTAGE : The structural elements are designed in such a manner that the elements are efficient and inexpensive. The structural elements allow the screen enclosures to be built with longer spans and taller walls using smaller dimension extrusions and meet current code requirements. DESCRIPTION OF DRAWINGS : The drawing shows a schematic perspective view of a pool enclosure having aluminum framing components and component systems. 1 : Pool enclosure 2 : Roof beams 4 : Upright columns 5 : Structure's front wall 6 : Hollow aluminum extrusions
Thermoplastic resin powder conditioning method, involves discharging powder remaining in blender, when measured flow rate of fraction of discharged powder is equal to that of preprogrammed value 1. A method of conditioning polymer powder comprising the steps of:preprogramming set point data into a controller, where the set point data comprises flowability data and powder outletflow data;feeding a specified amount of powder into a container; where said powder has a flowability value that changes in proportion to changes in powder temperature;stirring said powder inside of said container at a rate sufficient to heat said powder;discharging a fraction of said powder within the container and measuring the flowability of said fraction with a flowability meter that is in data communication with said controller;comparing the measured flowability of said fraction with the flowability data pre programmed into said controller; andwhen the evaluated flowability of the powder being discharged from the container is equal to the flowability data pre programmed into said controller, discharging the powder remaining in the container. 2. The method of claim 1 further comprising adding a specified amount of pigment to said powder within the container. 3. The method of claim 1 further comprising the step of cooperatively adapting a load cell to said flowability meter and measuring the flowability of the discharging powder with the flowability meter adapted to include a load cell. 4. The method of claim 1 further comprising the step of preprogramming a temperature set point into said controller, measuring the actual temperature of the powder being discharged from the container, and discharging all powder remaining in the container when the actual temperature of the powder being discharged from the container is equal to the temperature set point. 5. The method of claim 1 further comprising the step of adding another specified amount of powder to the container after all of the powder has been discharged from the container. 6. The method of claim 5 further comprising the step of adding another specified amount of pigment to the container after all of the powder has been discharged from the container. 7. The method of claim 1 further comprising the step of preprogramming said controller with a flowability value that corresponds to an optimum temperature for mixing said powder with said pigment. 8. The method of claim 1 further comprising controlling the temperature of said powder by controlling the rate of rotation of said container. 9. The method of claim 1 further comprising cooling said discharged powder by forcing the powder through a fluidized air driven bed unit. 10. The method of claim 9 further comprising separating off-spec material from said cooled powder. 11. The method of claim 10 further comprising selectively directing off-spec material to an off-spec container and directing said cooled powder to a product container. 12. Apparatus for blending pigment with particulate polyolefin resin, said apparatus comprising:a continuous blender adapted to receive powder at a controlled rate of feed through a powder inlet, adapted to receive pigment at a controlled rate of feed through a pigment feed inlet, and a powder outlet;one or more stirrers attached within said continuous blender to blend the powder and pigment residing inside of said continuous blender;a pigment feed flow control device in communication with said pigment fee inlet;a powder outletflow control device in communication with said powder outlet capable of regulating the amount of powder flowing from said powder outlet;a flowability meter positioned to receive powder flowing from said powder outletflow control device; anda controller in communication with said flowability meter and said powder outletflow control device, where said controller receives flow data from said flowability meter, compares the flow data to pre programmed flow data set points within the controller memory, calculates the flow control data required in the powder outletflow control device, and transmits the flow control data to said powder outletflow control device. 13. The blending apparatus of claim 12, further comprising a powder feed flow control device in communication with said powder feed inlet. 14. The blending apparatus of claim 13, wherein said controller also calculates the flow control data required in the powder feed flow control device, and transmits the flow control data amount to said powder feed flow control device. 15. The blending apparatus of claim 14, wherein said powder feed flow control device regulates powder flow into said continuous blender based on flow control data received from said controller. 16. The blending apparatus of claim 15, further comprising a pigment feed flow control device in communication with said pigment feed inlet. 17. The blending apparatus of claim 16, wherein said controller also calculates the flow control data required in the pigment feed flow control device, and transmits the flow control data to said pigment feed flow control device. 18. The blending apparatus of claim 17, wherein said pigment feed flow control device regulates pigment flow into said continuous blender based on flow control data received from said controller. 19. A pigmented polymer particulate conditioned in accordance with the method of claim 1 comprising:a polymer powder particle impregnated with pigment along its outer surface, where said pigment is encapsulated within the outer crust of said polymer powder particle material such that said pigment adheres to said polymer powder particle. 20. The pigmented polymer particulate of claim 19, wherein said polymer powder particle is selected from the group comprising, polyethylene, and polypropylene. 21. The pigmented polymer particulate of claim 19, wherein said pigment is in powder form. 22. The pigmented polymer particulate of claim 19, wherein said pigment is in liquid dispersed form. NOVELTY : A controller (40) is preprogrammed with resin powder flow rate data. The specified amount of powder whose flow rate value changes with its temperature, is fed into a blender (30) and is stirred, so as to heat the powder. When the flow rate of a fraction of powder discharged from the container is equal to the preprogrammed value, the powder remaining in the blender is discharged. DETAILED DESCRIPTION : INDEPENDENT CLAIMS are also included for the following: (1) thermoplastic resin powder blending apparatus; and (2) pigmented resin particulate. USE : For polishing and coloring thermoplastic resin powder such as polyethylene and polypropylene powder. ADVANTAGE : Enhances flow rate and pigmenting ability, without overheating and melting of polymer. Prevents the detachment of pigment from the polymer and hence the color shedding of the polymer. DESCRIPTION OF DRAWINGS : The figure shows a schematic view of the thermoplastic resin powder blending apparatus. 30 : blender 40 : controller POLYMERS : Preferred Resin: The pigmented thermoplastic resin powder particulate is selected from the group comprising polyethylene and polypropylene.
Hollow beam and column or post construction for patio and pool enclosures, has decorative inserts received at recesses of U-shaped components whose load capacity can be varied to meet different load requirements 1. A hollow beam and column/post construction component comprising:a pair of unitary elongate U-shaped members, each having a centrally located mid-portion with a pair of depending legs extending from opposite ends thereof; said centrally located mid-portion having a divider with oppositely disposed recesses for receiving decorative inserts therein; said depending legs integrally formed and extending in the same direction for a distance less than the length of said mid-portion; insert receiving means located at the interior and exterior corner portions of said U-shaped member; strengthening means received in said interior insert receiving means; screening retaining means comprised of channels on said depending legs for retaining screening therein; decorative means received in said exterior insert receiving means and said oppositely disposed recesses of said divider whereby the load capacity of U-shaped members can he varied to meet different load requirements and the aesthetic appearance of said hollow beam and column/post can he changed as desired. [0045] 2. A hollow beam and column/post construction component as defined in claim 1 wherein said depending legs include retaining means that are disposed on opposite surfaces of the respective legs. [0046] 3. A hollow beam and column/post construction component as defined in claim 2 wherein said retaining means comprises a plurality of spaced ridges on said depending legs and a plurality of self-tapping fasteners inserted through said depending legs to provide additional strength and rigidity to said hollow beam and column/post. [0047] 4. A hollow beam and column/post construction component as defined in claim 3 wherein said spaced ridges of one beam component cooperate with the spaced ridges of a second beam component to interlock and retain said beam components together to form said hollow beam. [0048] 5. A hollow beam and column/post construction as defined in claim 1 wherein said unitary elongate U-shaped member comprises an extruded aluminum profile member. [0049] 6. A hollow beam and column/post construction component as defined in claim 1 wherein said interior insert retaining means comprises a pair of recesses disposed at opposite ends of said mid-portion for receiving said strengthening means therein. [0050] 7. A hollow beam and column/post construction component as defined in claim 6 wherein said strengthening means comprises elongate metallic inserts that are received in said interior insert receiving recesses. [0051] 8. A hollow beam and column/post construction component as defined in claim 1 wherein said decorative insert comprises an elongate vinyl trim strip of a particular color and pattern. [0052] 9. A hollow beam and column/post construction component as defined in claim 1 wherein said decorative insert comprises an elongate aluminum trim strip of a particular color and pattern. NOVELTY : Decorative inserts (26) are received at the insert receiving recesses (24A) at the exterior corner portions of a pair of unitary elongated U-shaped components and recesses of a divider (21), such that the load capacity of the U-shaped components can be varied to meet different load requirements and the aesthetic appearance of the hollow beam and column or post can be changed as desired. DETAILED DESCRIPTION : A screening retaining strip has channels for receiving the depending legs of the U-shaped components for retaining a screening fabric. Strengthening materials are inserted into the insert receiving recesses (24) formed at the interior corner portions of the U-shaped components. The divider is formed on the mid-portion (16) of each U-shaped component. Legs (17,18) are integrally formed and extending from the opposite ends of the mid-portion in the same direction for a distance less than the length of the mid-portion. USE : For patio and pool enclosures. ADVANTAGE : Provides patio or pool enclosure which uses unique beam and post or column components in its construction. Includes portion for varying its structural load capacity. Reduces the inventory size required by a manufacturer. Provides a unique beam and column or post construction that can be incrementally strengthened through selective addition of metallic inserts into the beam and post or column. Ensures pre-assembly of patio and pool enclosure into panels for subsequent installation at the job site. Includes integrally formed channels for receiving screening fabric and decorative inserts. Forms an integral outdoor extension of the home, thus provided an insect-free enjoyment to the owner. Ensures ready and simple installation without using special tools, clips or other hardware. DESCRIPTION OF DRAWINGS : The figure shows the sectional view illustrating the beam and post or column construction with metallic and decorative inserts. 16 : Mid-portion 17,18 : Legs 21 : Divider 24,24A : Insert receiving recesses 26 : Decorative inserts
Connector for coplanar joining of flat roof panels, includes head which extends across neck which projects upwards form main body supported by pair of legs 1. A connector for joining flat roof panels coplanarly together, comprising:a) a body;b) a neck;c) a head;d) a pair of legs;e) a pair of feet; andf) a pair of toes;wherein said neck extends upwardly from said body;wherein said head extends transversely across said neck;wherein said pair of legs depend from said body;wherein said pair of feet extend outwardly from said pair of legs, respectively; andwherein said pair of toes extend upwardly from said pair of feet, respectively. 2. The connector as defined in claim 1, wherein said connector is a one-piece aluminum extrusion. 3. The connector as defined in claim 1, wherein said body is elongated;wherein said body has a bottom wall;wherein said bottom wall of said body is flat;wherein said bottom wall of said body is rectangular-shaped;wherein said bottom wall of said body is horizontally-oriented;wherein said bottom wall of said body has a pair of terminal edges;wherein said body has a pair of side walls;wherein said pair of side walls of said body are flat;wherein said pair of side walls of said body are rectangular-shaped;wherein said pair of side walls of said body are vertically-oriented;wherein said pair of side walls of said body are parallel to each other;wherein said pair of side walls of said body extend perpendicularly upwardly from said pair of terminal edges of said bottom wall of said body, respectively, to a pair of uppermost terminal edges, respectively;wherein said body has a top wall;wherein said top wall of said body is flat;wherein said top wall of said body is rectangular-shaped;wherein said top wall of said body is horizontally-oriented;wherein said top wall of said body is parallel to said bottom wall of said body;wherein said top wall of said body extends perpendicularly from said uppermost terminal edge of one side wall of said body perpendicularly to said uppermost terminal edge of the other side wall of said body; andwherein said bottom wall of said body, said pair of side walls of said body, and said top wall of said body together form a box in lateral cross section. 4. The connector as defined in claim 3, wherein said top wall of said body has a pair of terminal edges;wherein said pair of terminal edges of said top wall of said body are coincident with said pair of uppermost terminal edges of said pair of side walls of said body, respectively;wherein said top wall of said body has a midline; andwherein said midline of said top wall of said body is disposed midway between said pair of terminal edges of said top wall of said body. 5. The connector as defined in claim 4, wherein said neck is flat;wherein said neck is rectangular-shaped;wherein said neck is vertically-oriented; andwherein said neck extends perpendicularly upwardly from said midline of said top wall of said body to an uppermost terminal edge. 6. The connector as defined in claim 5, wherein said head is flat;wherein said head is rectangular-shaped;wherein said head is horizontally-oriented;wherein said head extends perpendicularly across said uppermost terminal edge of said neck to a pair of free terminal edges;wherein said pair of free terminal ends of said head are equidistantly spaced from said uppermost terminal edge of said neck; andwherein said pair of free terminal ends of said head are inline with said pair of side walls of said body, respectively. 7. The connector as defined in claim 3, wherein said top wall of said body, said neck, and said head together define a pair of opposing channels;wherein said pair of opposing channels are for coplanarly receiving the flat roof panels, respectively; andwherein said pair of opposing channels are for slidingly receiving the flat roof panels, respectively. 8. The connector as defined in claim 7, wherein said pair of opposing channels are lined with silicone for allowing for expansion and contraction of the flat roof panels, while providing a watertight seal between the flat roof panels and said connector. 9. The connector as defined in claim 7, wherein said pair of opposing channels are lined with a rubber gasket for allowing for expansion and contraction of the flat roof panels, while providing a watertight seal between the flat roof panels and said connector. 10. The connector as defined in claim 3, wherein said head has a plurality of self-tapping screws;wherein said plurality of self-tapping screws straddle said neck; andwherein said plurality of self-tapping screws are for threading into the flat roof panels without entering said top wall of said body so as to maintain the flat roof panels in place in said connector without compromising expansion and contraction of the flat roof panels. 11. The connector as defined in claim 3, wherein said pair of legs are flat;wherein said pair of legs are rectangular-shaped;wherein said pair of legs are vertically-oriented;wherein said pair of legs are parallel to each other;wherein said pair of legs extend perpendicularly downwardly from said pair of terminal edges of said bottom wall of said body, respectively, to a pair of lowermost terminal edges, respectively; andwherein said pair of legs are coplanar with said pair of side walls of said body, respectively. 12. The connector as defined in claim 11, wherein said pair of feet are flat;wherein said pair of feet are rectangular-shaped;wherein said pair of feet are horizontally-oriented;wherein said pair of feet are coplanar with each other; andwherein said pair of feet extend perpendicularly outwardly from said pair of lowermost terminal edges of said pair of legs, respectively, to a pair of outermost terminal edges, respectively. 13. The connector as defined in claim 12, wherein said pair of toes are flat;wherein said pair of toes are rectangular-shaped;wherein said pair of toes are vertically-oriented;wherein said pair of toes are parallel to each other; andwherein said pair of toes extend perpendicularly upwardly from said pair of outermost terminal edges of said pair of feet, respectively, to a pair of uppermost free terminal edges, respectively. 14. The connector as defined in claim 8, wherein said pair of legs, said pair of feet, and said pair of toes together define a pair of upwardly opening channels; andwherein said pair of upwardly opening channels are for providing a runoff for any water passing through said watertight seal and running down said pair of legs. NOVELTY : A connector (10) for flat roof panels comprises a head (20) which extends across a neck (18) which projects upwards form a main body (16), a pair of legs (22) which supports the body, a pair of feet (24) which project outwardly from the legs and pair of toes (26) provided in upper portion of the feet. USE : The connector is for coplanar joining of flat roof panels (claimed). ADVANTAGE : The connector maintains the flat roof panels in the required position, despite expansion and contraction of the panels. It provides a path for water flow through the legs. DESCRIPTION OF DRAWINGS : The figure shows the exploded perspective view of the connector. 10 : Connector 16 : Main body 18 : Neck 20 : Head 22 : Pair of legs 24 : Pair of feet 26 : Pair of toes METALLURGY : Preferred Material: The connector is a one piece aluminum extrusion. POLYMERS : Preferred Component: A silicone lining or a rubber gasket is provided in channels formed between the body, neck and head, to allow for expansion and contraction of the panels and giving a watertight seal.
Double layer grid or truss system for a building framework has connector nodes that form separate layer of grid with each node having a diagonal flange connected to diagonal frame components connecting each node to two other nodes 1. A double layer grid comprising a first plurality of connector nodes forming a first layer of said grid and a second plurality of connector nodes forming a second layer of said grid, each said node having at least one diagonal flange defining a diagonal plane intersecting said first and second grid layers, said at least one diagonal flange being connected to a pair of diagonal framing members connecting said each node to two other nodes, said pair of framing members having surfaces lying in said diagonal plane. 2. The double layer grid recited in claim 1 wherein each said node comprises a pair of parallel diagonal flanges defining a median diagonal plane intersecting said first and second grid layers, said diagonal framing members being connected to said node between said parallel diagonal flanges and wherein said surfaces are parallel to said median diagonal plane. 3. The double layer grid recited in claim 1 wherein each said pair of diagonal framing members at each said node forms an angle between said framing members and wherein said angle is the same for all said nodes. 4. The double layer grid recited in claim 1 wherein each said pair of diagonal framing members at each said node forms an angle between said framing members and wherein said angle for some of said nodes is different from said angle at others of said nodes. 5. A truss system comprising: a plurality of connection nodes all lying in a common plane, each said node having at least one diagonal flange defining a diagonal plane intersecting said common plane, said diagonal flange being connected to a pair of diagonal framing members having surfaces of which lie in said diagonal plane. 6. The truss system recited in claim 5 wherein each said node comprises a pair of parallel diagonal flanges defining a median diagonal plane intersecting said common plane, said diagonal framing members being connected to said node between said parallel diagonal flanges and wherein said surfaces are parallel to said median diagonal plane. 7. The truss system recited in claim 6 wherein each said pair of diagonal framing members at each said node forms an angle between said framing members and wherein said angle is the same for all said nodes. 8. The truss system recited in claim 5 wherein each said pair of diagonal framing members at each said node forms an angle between said framing members and wherein said angle for some of said nodes is different from said angle at others of said nodes. 9. A connector for joining linear structural elements in a double layer grid having a plurality of nodes in two parallel planes; the connector comprising: at least one diagonal flange defining a diagonal plane intersecting said two parallel planes, said flange being adapted for connection to a pair of diagonal framing members for connecting to two said nodes, said framing members having surfaces in said diagonal plane. 10. A connector for joining linear structural elements in a truss system having a plurality of nodes in a common plane; the connector comprising: at least one diagonal flange defining a diagonal plane intersecting said common plane, said flange being adapted for connection to a pair of diagonal framing members for connecting to two nodes outside said common plane, said framing members having surfaces in said diagonal plane. NOVELTY : Multiple connector nodes form separate layer of grid with each node having a diagonal flange is connected to a pair of diagonal frame components connecting each node to two other nodes. The flange form a diagonal plane intersecting the grid layers. The framing components have surfaces that lie in the diagonal plane. DETAILED DESCRIPTION : INDEPENDENT CLAIMS are also included for the following: (A) a truss system; and (B) a connector for joining linear structural components. USE : For a building framework. ADVANTAGE : Simplified node connection and permits variations in bay spacing to produce interesting architectural effects and to provide greater member density where structural loads are greater. DESCRIPTION OF DRAWINGS : The figure shows an isometric, plan and side views of the double layer grid.
Composite beam for installed fender assembly for marine applications, comprises panel member that forms load-bearing outside surface portion of beam 1. A composite beam having a longitudinal axis and a cross-sectional area of at least 50 square inches, comprising: (a) a frame comprising a plurality of interconnected members; (b) a resilient plastic body member substantially encapsulating the frame; (c) a panel member spaced from the frame, a portion of the resilient body filling space between the panel member and the frame, the panel member forming a load-bearing outside surface portion of the beam; and (d) a spaced plurality of fasteners extending through the panel member in recessed relation thereto, through portions of the plastic body, and into engagement with the frame. 2. The composite beam of claim 1, wherein the panel member comprises a resilient material. 3. The composite beam of claim 2, wherein the panel member comprises ultra-high molecular weight (UHMW) polymer. 4. The composite beam of claim 2, wherein the panel member substantially consists of an ultra-high molecular weight (UHMW) polymer. 5. The composite beam of claim 2, wherein the plastic body comprises a resilient material having a first rigidity, the material of the panel member having a second rigidity being greater than the first rigidity. 6. The composite beam of claim 1, further comprising an attachment structure defining a spaced plurality of attachment elements connected to plural spaced apart locations of the frame. 7. The composite beam of claim 6, wherein the attachment structure comprises a plurality of transverse members bonded at spaced locations along the frame, each of the transverse members having at least one receptacle for engagement by a corresponding one of the fasteners. 8. The composite beam of claim 7, wherein at least some of the fasteners are threaded fasteners, the receptacles being threaded openings. 9. The composite beam of claim 1, wherein the frame comprises: (a) a plurality of longitudinal main rod members, at least three of the main rod members being spaced laterally in different corresponding directions relative to the longitudinal axis; and (b) a plurality of transverse elements, each transverse element being rigidly connected between a spaced pair of the main rod members, at least three of the main rod members being connected to at least two others of the main rod members by at least some of the transverse elements. 10. The composite beam of claim 9, wherein at least some of the transverse elements are shear panels. 11. The composite beam of claim 10, wherein the shear panels comprise laterally spaced first and second sets of longitudinally spaced shear panels, the panels of each set being bonded between a pair of the main rod members. 12. The composite beam of claim 10, wherein at least some of the shear panels have openings and/or notches formed therein, the body member having portions external to the cage frame integrally joined through the openings and/or notches with portions of the body member within the frame for enhanced structural integrity of the body member. 13. The composite beam of claim 9, wherein at least one pair of the main rod members is connected by some of the transverse elements being transverse rod segments such that diverging pairs of the transverse rod segments are connected in proximal relation at spaced intervals along each main rod member of the pair, whereby the pair of main rod members and the diverging pairs of transverse rod segments form a truss. 14. The composite beam of claim 9, wherein the main rod members and the transverse elements are each spaced at least 0.5 inch within an outside contour of the plastic body. 15. The composite beam of claim 9, wherein the main rod members are selected from the group consisting of formed steel reinforcing bars, formed nickel alloy reinforcing bars, fiberglass reinforcing bars, and carbon fiber reinforcing bars. 16. The composite beam of claim 15, wherein at least some of the transverse elements are selected from the group consisting of formed steel reinforcing bars, formed nickel alloy reinforcing bars, fiberglass reinforcing bars, carbon fiber reinforcing bars, plastic dowels, wooden dowels, steel plates, and fiberglass panels. 17. An installed fender assembly comprising a plurality of composite beams according to claim 1. 18. A method for forming a scuff-resistant composite beam, comprising the steps of: (a) providing a frame comprising a plurality of interconnected members; (b) encapsulating the frame in a plastic body; (c) providing a one or more scuff-resistant panel members; (d) providing a plurality of headed fasteners; and (e) connecting each of the one or more panel members to the plastic body with at least two of the fasteners projecting through each panel member in recessed relation thereto, and through portions of the plastic body to provide a scuff resistant load bearing surface on the resulting composite beam. 19. The method of claim 18, wherein the step of connecting further comprises the steps of: (i) affixing a plurality of attachment members at spaced locations along the frame; and (ii) engaging the fasteners with corresponding ones of the attachment members, thereby anchoring the one or more panel members to the frame. 20. The method of claim 19, wherein the step of affixing further comprises the step of positioning the attachment members at sufficiently greater spacing along the frame to compensate for thermal extension of the frame at ambient temperature following the step of encapsulating. NOVELTY : A composite beam (10") comprises panel member spaced from a frame. A portion of resilient body fills space between the panel member and the frame. The panel member forms a load-bearing outside surface portion of the beam. DETAILED DESCRIPTION : A composite beam having a longitudinal axis and a cross-sectional area of >=50 in<2> comprises a frame having interconnected members; resilient plastic body member encapsulating the frame; panel member spaced from the frame, where a portion of the resilient body fills space between the panel member and the frame, where the panel member forms a load-bearing outside surface portion of the beam; and spaced fasteners extending through the panel member in recessed relation through portions of the plastic body and into engagement with the frame. An INDEPENDENT CLAIM is also included for a method for forming a scuff-resistant composite beam comprising providing a frame; encapsulating the frame in a plastic body; providing more-scuff-resistant panel members; providing headed fasteners; and connecting each of the panel members to the plastic body with at least two fasteners projecting through each panel member in recessed relation and through portions of the plastic body to provide a scuff resistant load bearing surface on the resulting composite beam. USE : For installed fender assembly (claimed) for marine applications. ADVANTAGE : The invented composite beam has high bending strength and high resistance to impact loading and has long life, is easily installed, environmentally sound and durable in use. DESCRIPTION OF DRAWINGS : The figure is a lateral sectional view of a beam structure. 10" : Beam 16, 16A-D, 16F, 16H, 18 : Rod 24 : Rod segments 32 : Sleeves 34' : Floating sleeve MECHANICAL ENGINEERING : Preferred Component: The plastic body comprises a resilient material having first rigidity. The composite beam further comprises an attachment structure defining a spaced of attachment elements attached to spaced apart locations of the frame. At least one of main rod (16, 18) is connected by transverse elements being transverse rod segments (24) such that diverging pairs of the transverse rod segments are connected in proximal relation at spaced intervals along each main rod of the pair, where the pair of main rod and the diverging pairs of transverse rod segments form a truss. METALLURGY : Preferred Material: The main rods are made of steel reinforcing bars, nickel alloy reinforcing bars, fiberglass reinforcing bars, or carbon fiber reinforcing bars. The transverse elements are made from steel reinforcing bars, nickel alloy reinforcing bars, plastic dowels, wooden dowels, steel plates or fiberglass panels. POLYMERS : Preferred Component: The panel member comprises ultra-high molecular weight polymer.
Bolted on truss system for load bearing applications e.g. hangar buildings, has adjacent joists bolted onto each joint bracket, are subtended at right angle to each other 1. A truss system, comprising:a first rigid chord;a second rigid chord substantially parallel to the first chord, the first chord and second chord being separated by a chord separation distance; anda plurality of joists rigidly coupling the first chord to the second chord at a chord separation distance, each of the joists having a first diagonal member and a second diagonal member constructed and arranged such that(a) the first diagonal member angularly subtends about 90 degrees with the second diagonal member in a first bolted connection with the second truss, and(b) the first diagonal member of at least one joist angularly subtends about 90 degrees with the second diagonal member of an adjacent joist in a second bolted connection with the first truss. 2. A truss system of claim 1, wherein the joists comprise n joists constructed and arranged to (a) partition the first chord into n upper chord members, each of the upper chord members defined between a pair of second bolted connections, and (b) partition the second chord into (n-1) lower chord members, each of the lower chord members defined between a pair of first bolted connections. 3. A truss system of claim 2, wherein the joists are constructed and arranged such that a substantially perpendicular line to the first and second chords is formed between a centroid of each of the upper chord members and at least one first bolted connection. 4. A truss system of claim 2, wherein the joists are constructed and arranged such that a substantially perpendicular line to the first and second chords is formed between a centroid of each of the lower chord members and at least one second bolted connection. 5. A truss system of claim 2, wherein the first chord is longer than the second chord by approximately one upper chord member. 6. A truss system of claim 1, wherein the first bolted connection comprises a first joint bracket, and further comprising (a) at least one bolt between the first diagonal member and the first joint bracket, (b) at least one bolt between the second diagonal member and the first joint bracket, and (c) at least one bolt between the first joint bracket and the second chord. 7. A truss system of claim 1, wherein the second bolted connection comprises a second joint bracket, and further comprising (a) at least one bolt between the first diagonal member and the second joint bracket, (b) at least one bolt between the second diagonal member and the second joint bracket, and (c) at least one bolt between the second joint bracket and the first chord. 8. A truss system of claim 1, wherein the first chord comprises one or more welded connections. 9. A truss system of claim 1, wherein the second chord comprises one or more welded connections. 10. A truss system of claim 1, wherein at least one of the first chord or second chords comprise material constructed and arranged with a girth of approximately 15/8'' wide by 31/4''. 11. A truss system of claim 1, wherein at least one of the first chord or second chords comprise material constructed and arranged with a U-shaped girth of approximately 15/8'' wide by 47/8''. 12. A truss system of claim 1, wherein the first and second chords are constructed and arranged with material and girth size in accord with loading estimates for the truss system. 13. A truss system of claim 1, wherein at least one of the first or second diagonal members comprise material constructed and arranged with a tube-shaped girth of approximately 13/4''. 14. A truss system of claim 1, wherein at least one of the first or second diagonal members comprise material constructed and arranged with U-shaped girth of approximately 15/8'' by 13/4''. 15. A truss system of claim 14, wherein at least one of the first and second bolted connections comprise one or more U-shaped fittings. 16. A truss system of claim 15, wherein the U-shaped fittings are constructed and arranged with a size of approximately 4'' by 20'' by 13/4''. 17. A truss system of claim 16, wherein each of the U-shaped fittings are separated by approximately four feet along the second chord. 18. A truss system of claim 1, further comprises one or more utility support grids formed of metal framing rigidly coupled to the second chord. 19. A truss system of claim 18, wherein the first bolted connection couples to the second chord at a first side of the second chord, and wherein the metal framing is constructed and arranged to couple to a second side of the second chord, and substantially adjacent to at least two of the second bolted connections. 20. A truss system of claim 18, wherein the second bolted connections are spaced at approximately four feet from one another, wherein the utility support grids comprises a four foot grid. 21. A truss system of claim 18, wherein the second bolted connections are spaced at approximately five feet from one another, wherein the utility support grids comprise a five foot grid. 22. A truss system of claim 18, wherein the metal framing comprises a U-shaped channel with a girth of approximately 15/8'' by 31/4''. 23. A truss system of claim 18, wherein the metal framing comprises a U-shaped channel with a girth of approximately 15/8'' by 47/8''. 24. A truss system of claim 18, wherein the metal framing comprises 12 gauge steel. 25. A truss system of claim 1 or 18, wherein each of the chords and metal framing are constructed and arranged to meet a 40psf design load. NOVELTY : The system comprises a truss (10) consisting an upper beam (11) and lower beam (12) spaced vertically and parallely. Joist (13) inclined at an angle of 45[deg] relative to the beams are bolted onto joint brackets (22) which are bolted to the upper and lower faces of lower and upper beams (11,12). USE : For load bearing applications e.g. buildings with long span e.g. hangars and halls. ADVANTAGE : Enables quick assembly and proper positioning of truss to suit different length requirements as all connections are bolted. Enables forming lightweight trusses by use of appropriate structurals for the beams and joists. DESCRIPTION OF DRAWINGS : The figure shows an elevational drawing of a truss system. 10 : Truss 11 : Upper beam 12 : Lower beam 13 : Joist 22 : Joint brackets
Construction unit for use in commercial building, has portion mounted on structural component and matingly and slideably received within one channel for facilitating coplanar movement of components relative to one another 1. A construction member comprising: a first portion mounted on a first structural component; and a second portion mounted on a second structural component, and which matingly engages the first portion, and wherein the first and second portions facilitate the movement of the first and second structural components, one relative to the other. 2. A construction member as claimed in claim 1, and wherein the first and second structural components move along paths of travel which are substantially coplanar. 3. A construction member as claimed in claim 2, and wherein the first portion has a main body with opposite sides, and wherein the main body defines opposite first and second channels which are defined by the respective opposite sides. 4. A construction member as claimed in claim 3, and wherein the main body of the first portion has opposite first and second ends, and wherein the first and second channels extend substantially from the first to the second ends thereof. 5. A construction member as claimed in claim 4, and wherein the first channel has a first width dimension, and the second channel has a second width dimension which is less than the first width dimension. 6. A construction member as claimed in claim 5, and wherein the second width dimension is at least about 20 percent to about 80 percent of the first width dimension. 7. A construction member as claimed in claim 5, and wherein the main body of the first portion defines a pair of depending legs which are positioned in substantially parallel spaced relation, one relative to the other, and wherein the first channel is defined in part, by the pair of depending legs, and wherein at least one of the depending legs of the main body is fastened to the first structural component. 8. A construction member as claimed in claim 7, and wherein the first structural component is received in the first channel, and wherein the main body defines a seat which limits the movement of the first structural component into the first channel. 9. A construction member as claimed in claim 7, and wherein the second portion has a main body with opposite sidewalls, and wherein the main body has a width dimension as measured between the opposite sidewalls, and wherein the width dimension of the second portion is less than the width dimension of the second channel of the first portion. 10. A construction member as claimed in claim 9, and wherein the seat constrains the movement of the second portion into the second channel. 11. A construction member comprising: a first portion defining a first channel which matingly receives a first structural component, and which is oriented in a first direction, and a second channel which is oriented in an opposite, second direction; and a second portion mounted on a second structural component, and which is matingly received in the second channel, and wherein the first and second portions permit substantially coplanar movement of the first and second structural components, one relative to the other. 12. A construction member as claimed in claim 11, and wherein the first and second portions facilitate substantially coplanar lateral movement of the first and second structural members, one relative to the other. 13. A construction member as claimed in claim 12, and wherein the first and second portions facilitate a partial, substantially coplanar, rotational movement of the first and second structural components one relative to the other. 14. A construction member as claimed in claim 13, and wherein the first portion has a main body having opposite first and second sides, and first and second ends, and wherein the first side of the main body defines the first channel, and the opposite, second side, defines the second channel, and wherein the respective first and second channels extend substantially between the first and second ends thereof. 15. A construction member as claimed in claim 14, and wherein the main body of the first portion defines a seat, and wherein the first structural component is received in the first channel and constrained against further movement by the seat, and wherein the first structural component is fastened to the main body of the first portion. 16. A construction member as claimed in claim 15, and wherein the first channel, defined by the first portion, has a first width dimension, and wherein the second channel has a width dimension which is equal to or less than about 80 percent of the width dimension of the first channel. 17. A construction member as claimed in claim 16, and wherein the second portion is fastened to the second structural component, and further has opposite sidewalls which defines a width dimension for the second portion, and wherein the width dimension of the second portion is less than the width dimension of the second channel. 18. A construction member as claimed in claim 17, and wherein the first portion is of unitary construction. 19. A construction member for facilitating movement of structural components along a given reference plane, comprising: a first portion having a main body which has opposite first and second ends, and further has opposite first and second surfaces, and wherein the main body has a first course, a second course joined to the first course, and which is substantially perpendicular to the first course, a third course, which is joined to the second course, and which is substantially perpendicular to the second course, and which is disposed in substantially parallel spaced relation relative to the first course, a fourth course, joined to the third course, and which is disposed in substantially perpendicular relation relative to the third course and which further is disposed in substantially parallel, spaced relation relative to the second course, a fifth course, joined to the fourth course and which is substantially perpendicular to the fourth course, and which further is disposed in substantially parallel, spaced relation relative to the third course, a sixth course joined to the fifth course and which is disposed in substantially perpendicular relation relative to the fifth course, and which is further disposed in substantially parallel spaced relation relative to the fourth course, and which further is disposed in a substantially coplanar orientation relative to the third course, and a seventh course, joined to the sixth course, and which is disposed in substantially perpendicular relation relative to the sixth course, and which is further disposed in substantially parallel spaced relation relative to the first, third, and fifth courses, and wherein a first channel is defined, at least in part, between the first and seventh courses, and which extends between the first and second ends of the main body, and wherein the first channel has a first width dimension, and wherein the first channel matingly receives a first structural component therein, and which is fastened to at least one of the first or seventh courses, and wherein the third, fourth and fifth courses define a second channel which extends substantially between the first and second ends of the main body and which further has a second width dimension which is less than about 80 percent of the first width dimension; and a second portion mounted on a second structural component and which has a first course, a second course joined to the first course, and which is substantially perpendicular to the first course, and wherein the second course is juxtaposed relative to the second structural component, and a third course joined to the second course, and which is disposed in substantially perpendicular relation relative to the second course, and which is further disposed in substantially parallel, spaced relation relative to the first course, and wherein the second portion has a width dimension as measured between the first and third courses thereof, and which is less than about the width dimension of the second channel, and wherein the second portion is moveably received, at least in part, in the second channel and facilitates substantially coplanar movement of the first and second structural components, one relative to the other. 20. A construction member as claimed in claim 19, and wherein the first and seventh courses of the first portion have a substantially similar width dimension, and wherein the third and fifth courses of the first portion have a substantially similar width dimension, and wherein the width dimension of the third and fifth courses is less than the width dimension of the first and seventh courses. 21. A construction member as claimed in claim 20, and wherein the first and third courses of the second component have a width dimension which is less than the width dimension of the third and fifth courses of the first portion. 22. A construction member as claimed in claim 20, and wherein the first and third courses of the second portion have a width dimension which is greater than the width dimension of the third and fifth courses of the first portion. 23. A construction member as claimed in claim 20, and wherein the coplanar movement of the first and second structural components includes partial rotational and/or linear movements of the respective first and second structural components. NOVELTY : The unit has a portion (30) mounted on a structural component (21). A main body defines two opposite channels that are defined by the respective opposite sides of the body. Another portion (70) mounted on another structural component (22) is matingly and slideably received within one of the channels for facilitating the coplanar movement of the structural components relative to one another. USE : Used in assembly of wall, ceiling, and floor in commercial buildings. ADVANTAGE : One of the portions is matingly and slideably received within one of the channels to facilitate the coplanar movement of the components relative to one another, thus eliminating a gap between the portions, and thereby inhibiting the movement of fire which might be spreading through a building, from moving beyond or through the unit. The arrangement of the portions thus permits movement along various vectors, thus allowing the unit to easily be installed and used. DESCRIPTION OF DRAWINGS : The drawing shows a fragmentary, transverse, vertical sectional view of a construction unit. 20 : Construction unit 21, 22 : Structural component 30, 70 : Portions 40 : Courses 52 : Fasteners
Modular I-beam for use in construction site, have two set of elongated nested channels disposed in back-to-back relation and secured together, where central beam is disposed between channels and fastener is extended through web 1. A modular I-beam comprising:a. a first set of elongated nested channels;b. a second set of elongated nested channels disposed in back-to-back relation with said first set of elongated nested channels;c. each channel including a web;d. a central beam disposed between the first and second sets of nested channels; ande. one or more fasteners extending through the webs of the channels and securing said first and second sets of elongated nested channels together. 2. The modular I-beam of claim 1 wherein said first and second sets of nested channels are constructed of steel and comprise at least one channel pair. 3. The modular I-beam of claim 2 wherein each said channel pair comprises an outer channel and an inner channel, said outer and inner channels each comprising a top flange, a bottom flange, and a central web connecting said top and bottom flanges. 4. The modular I-beam of claim 3 wherein said top flange of each said outer channel includes an outer end portion that angles inwardly towards a midline of said channel. 5. The modular I-beam of claim 4 wherein said bottom flange of each said outer channel includes an outer end portion that angles inwardly towards a midline of said channel. 6. The modular I-beam of claim 4 wherein said top flange of each said inner channel includes an outer end portion that angles inwardly towards a midline of said channel. 7. The modular I-beam of claim 6 wherein said bottom flange of each said inner channel includes an outer end portion that angles inwardly towards a midline of said channel. 8. The modular I-beam of claim 6 wherein the angle of inclination of said outer end of said inner channel is greater than the angle of inclination of said outer end of said outer channel. 9. The modular I-beam of claim 3 wherein said top and bottom flanges of said inner channels angle outwardly away from a midline of said channel to engage said top and bottom flanges respectively of said outer channel. 10. The modular I-beam of claim 2 wherein said first and second sets of channels each comprise at least two pairs of channels. 11. The modular I-beam of claim 1 wherein said fasteners comprise nails that pass through said channels into said central beam. 12. The modular I-beam of claim 1 wherein said channels in said first set of channels include one or more aligned openings to receive said fasteners. 13. The modular I-beam of claim 12 wherein said channels in said second set of channels include one or more aligned openings to receive said fasteners. 14. The modular I-beam of claim 13 wherein said fasteners comprise threaded fasteners that pass through said aligned openings in said first and second sets of channels. 15. The modular I-beam of claim 13 wherein said openings in said first set of channels align with said openings in said second set of channels. 16. The modular I-beam of claim 1 wherein at least one channel in each set of nested channels includes a top flange with an outer end portion that angles inwardly toward a midline of said channel. 17. The modular I-beam of claim 16 wherein the outermost channel in each set of nested channels includes a top flange with an outer end portion that angles inwardly toward a midline of said channel. 18. The modular I-beam of claim 1 including at least one plate for permitting joists to be flush mounted to the modular I-beam. 19. The modular I-beam of claim 1 including at least one closure channel extending at least partially around one of said first and second sets of nested channels. 20. The modular I-beam of claim 19 wherein the closure channel includes an outer face plate for permitting joists to be flush-connected thereto. 21. The modular I-beam of claim 19 wherein the closure channel includes an outer face plate and upper and lower plates with the upper and lower plates being connected at generally top and bottom areas of the I-beam. 22. The modular I-beam of claim 21 further comprising a central beam disposed between said first and second sets of channels and wherein the upper and lower plates of the closure channel are secured to the central beam. 23. A modular I-beam comprising:a) a central beam;b) a first set of elongated nested channels disposed on one side of said central beam;c) a second set of elongated nested channels disposed on a second side of said central beam and oriented in a direction opposite said first set of elongated nested channels; andd) one or more fasteners securing said first and second sets of elongated nested channels to said central beam. 24. The modular I-beam of claim 23 wherein said first and second sets of nested channels comprise at least one channel pair. 25. The modular I-beam of claim 24 wherein each said channel pair comprises an outer channel and an inner channel, said outer and inner channels each comprising a top flange, a bottom flange, and a central web connecting said top and bottom flanges. 26. The modular I-beam of claim 25 wherein said top flange of each said outer channel includes an outer end portion that angles inwardly towards a midline of said channel. 27. The modular I-beam of claim 26 wherein said bottom flange of each said outer channel includes an outer end portion that angles inwardly towards a midline of said channel. 28. The modular I-beam of claim 26 wherein said top flange of each said inner channel includes an outer end portion that angles inwardly towards a midline of said channel. 29. The modular I-beam of claim 28 wherein said bottom flange of each said inner channel includes an outer end portion that angles inwardly towards a midline of said channel. 30. The modular I-beam of claim 28 wherein the angle of inclination of said outer end of said inner channel is greater than the angle of inclination of said outer end of said outer channel. 31. The modular I-beam of claim 25 wherein said top and bottom flanges of said inner channels angle outwardly away from a midline of said channel to engage said top and bottom flanges respectively of said outer channel. 32. The modular I-beam of claim 24 wherein said first and second sets of channels each comprise at least two pairs of channels. 33. The modular I-beam of claim 23 wherein said channels in said first set of channels include one or more aligned openings to receive said fasteners. 34. The modular I-beam of claim 33 wherein said channels in said second set of channels include one or more aligned openings to receive said fasteners. 35. The modular I-beam of claim 34 wherein said openings in said first set of channels align with said openings in said second set of channels. 36. The modular I-beam of claim 23 wherein said fasteners comprise threaded fasteners that pass through said aligned openings in said first and second sets of channels. 37. The modular I-beam of claim 23 wherein said fasteners comprise nails that pass through said channels into said central beam. 38. The modular I-beam of claim 23 wherein at least one channel in each set of nested channels includes a top flange with an outer end portion that angles inwardly toward a midline of said channel. 39. The modular I-beam of claim 38 wherein the outermost channel in each set of nested channels includes a top flange with an outer end portion that angles inwardly toward a midline of said channel. 40. The modular I-beam of claim 23 including at least one plate for permitting joists to be flush-mounted to the modular I-beam. 41. The modular I-beam of claim 40 wherein the plate forms a part of a closure panel that extends at least partially around one of said first and second sets of nested channels. 42. A modular I-beam of claim 41 wherein the closure channel includes an upper plate and a lower plate and wherein the upper and lower plates are secured to the central beam. 43. A method of constructing a modular I-beam, said method comprising:a. forming a first set of elongated nested channels;b. forming a second set of elongated nested channels;c. disposing said first and second sets of elongated nested channels in back-to-back relation to one another;d. disposing a central beam between the two sets of nested channels; ande. fastening said first and second sets of elongated nested channels together by inserting at least one fastener through webs that form a part of each set of nested channels. 44. The method of claim 43 wherein forming said first and second sets of nested channels comprises nesting an inner channel inside an outer channel to form at least one channel pair. 45. The method of claim 44 further comprising angling the top and bottom flanges of said inner channel outwardly from a midline of said inner channel to engage top and bottom flanges respectively of said outer channel. 46. The method of claim 43 wherein each said nested channel comprises a top flange, a bottom flange, and a central web connecting said top and bottom flanges. 47. The method of claim 46 further comprising bending an outer end portion of the top flange for at least one of said nested channels inwardly toward a midline of said channel to increase the strength of said modular I-beam. 48. The method of claim 47 further comprising bending an outer end portion of the top flange for each said nested channel inwardly toward a midline of said channel to increase the strength of said modular I-beam. 49. The method of claim 46 further comprising bending an outer end portion of said top and bottom flanges for at least one of said nested channels inwardly toward a midline of said channel to increase the strength of said modular I-beam. 50. The method of claim 43 further comprising:a) forming aligned openings in said nested channels;b) inserting said fasteners through said aligned openings to secure said first and second sets of nested channels to said central beam. 51. The method of claim 50 wherein said first and second sets of channels are fastened to said central beam by threaded fasteners. 52. The method of claim 50 wherein said first and second sets of channels are fastened to said central beam by nails. 53. The method of claim 50 wherein said first and second sets of channels are fastened to said central beam by screws. 54. The method of claim 43 further comprising:a. forming aligned openings in the webs of said nested channels; andb. inserting a series of fasteners through said aligned openings in the webs to secure said first and second sets of nested channels together. 55. The method of claim 54 wherein said first and second sets of channels are fastened together by threaded fasteners that pass through said aligned openings in said nested channels. 56. The method of claim 43 including securing at least one member to the modular I-beam for permitting joists to be flush-mounted to the member. 57. The method of claim 43 including extending a plate outwardly of one of the first and second sets of channels such that joists can be flush mounted to the plate. 58. The method of claim 43 including extending a support structure around one of said first or second sets of channels such that the support structure may be utilized to mount joists thereto. 59. A modular I-beam comprising:a. a first set of nested channels;b. a second set of nested channels disposed in back-to-back relationship with said first set of nested channels;c. each of said first and second sets of channels comprising at least two pairs of channels; andd. one or more fasteners securing said first and second sets of nested channels together. 60. The modular I-beam of claim 59 wherein each said channel pair comprises an outer channel and an inner channel, said outer and inner channels each comprising a top flange, bottom flange, and a central web connecting said top and bottom flanges. 61. The modular I-beam of claim 59 wherein said channels in said first and second sets of channels include one or more aligned openings; and wherein said fasteners comprise threaded fasteners that pass through said aligned openings in said first and second sets of channels. 62. A method of constructing a modular I-beam, comprising:a. forming a first set of nested channels;b. forming a second set of nested channels;c. disposing said first and second sets of nested channels in back-to-back relation to one another;d. inserting a central beam between said first and second sets of channels;e. fasatening said first and second sets of channels to said central beam. 63. The method of claim 62 further comprising forming aligned opening in said nested channels; and inserting said fasteners through said aligned openings to secure said first and second set of nested channels to said central beam. NOVELTY : The beam has two sets of elongated nested channels (20, 40) disposed in back-to-back relation to one another, where each channel has a web. A central beam (12) is disposed between the two sets of channels. One or more fasteners (14) e.g. nail are extended through the webs of the channels to secure the two channels together. The channels are constructed of steel and have a channel pair (50). DETAILED DESCRIPTION : An INDEPENDENT CLAIM is also included for a method of constructing a modular I-beam. USE : Used in a construction site for residential building. ADVANTAGE : The beam has joints of one nested channel offset with respect to the joints of other nested channel, and thus providing greater strength and stability over spans. The beam is inexpensive, readily available, and easily handled on the work site. DESCRIPTION OF DRAWINGS : The drawing shows a cross-sectional view of a modular I-beam. 10 : Modular I-beam 12 : Central beam 14 : Fasteners 20, 40 : Elongated nested channels 50 : Channel pair
Composite structure for coupling tubular elements, has grooves formed in faces of seats of universal joints which are coupled by C-sectioned fixing spring 1. In a composite structure comprising at least two coupled structures, wherein each of the at least two coupled structures comprises a plurality of pairs of scissors-connected tubular elements having extremities hinged in universal joints, said universal joints being integral delimited by substantially equal and parallel faces and forming four seats, each of the four seats in correspondence with a side face to accept hinged elements, the improvement comprising:each of said universal joints including a groove along each side of a larger face forming the four seats, said groove proximate to and parallel to a corresponding edge of each said side face; anda C-sectioned fixing element including two folded and inverted edges;the C-sectioned fixing element holding united two matching said universal joints such that the larger face of one of the two matching said universal joints is disposed in a direction opposite the larger face of the other of the two matching said universal joints, wherein one of the folded and inverted edges is inserted into one groove of one of the two matching said universal joints and the other of the folded and inverted edges is inserted into one groove of the other of the two matching said universal joints to snap the C-sectioned fixing element to the two matching said universal joints wherein the C-sectioned fixing element covers a substantial portion of a corresponding side face of superimposed universal joints and includes cut-outs corresponding to the seats for the hinged extended elements. 2. A composite structure according to claim 1, wherein the at least two coupled structures are superimposed and each includes, in an inside surface of the larger face of the universal joint having said four seats, a fifth seat in which is fixed an extremity of an extendible telescopic tubular element whose other extremity is fixed to an opposed universal joint. 3. A composite structure according to claim 1, wherein the C-sectioned fixing element includes a substantially rectangular sheet of flexible material. 4. A composite structure according to claim 1, wherein matching faces of the universal joints of the coupled structures include at least one suitable perforation for housing a pivot that prevents any horizontal movement of the universal joints. 5. A composite structure according to claim 2, wherein the C-sectioned fixing element includes a substantially rectangular sheet of flexible material. 6. A composite structure according to claim 5, wherein matching faces of the universal joints of the coupled structures include at least one suitable perforation for housing a pivot that prevents any horizontal movement of the universal joints. 7. A composite structure according to claim 2, wherein matching faces of the universal joints of the coupled structures include at least one suitable perforation for housing a pivot that prevents any horizontal movement of the universal joints. NOVELTY : Universal joints having grooves (6) along sides of the faces on which four seats are provided close to edge and parallel to edge, co-operate with C-sectioned fixing springs (9) to hold unitedly two matching universal joints. The universal joints have parallelepipe shape and are provided at joining ends of two tubular elements (5) which are connected together. DETAILED DESCRIPTION : An INDEPENDENT CLAIM is also included for universal joints. USE : For joining two pipes. ADVANTAGE : Connects rapidly two tubular structures due to the provision of the universal joints which are removably connected with each other by C-sectioned fixing springs. DESCRIPTION OF DRAWINGS : The figure shows the perspective view of the composite structure in connection state. 5 : Tubular element 6 : Groove 9 : Spring
Grommet used in aperture of web section of metal structure, e.g. for electric wiring, has abutments and seating elements spaced along peripheral wall to prevent forward and reverse motion relative to metal structure in insertion direction 1. The combination of at least one beam-like longitudinally extending structural member, and at least one grommet for use in co-operation therewith, wherein: said structural member has a web, said web having a longitudinal edge, and a longitudinally extending main flange running along said edge; said web has at least one opening therein, and flangework formed adjacent to said opening; said grommet has a peripheral wall having an internal face defining a passageway, said wall having a leading portion that can be introduced into said opening in said web, and a trailing portion having at least one seating element extending outwardly of said wall to prevent passage of said trailing portion fully through said opening; said grommet has at least one biased member having an abutment element biased to an opposed position relative to said seating element said biased member being moveable to a deflected position during introduction of said trailing portion into said opening; and said grommet is moveable to engage said seating element against one of (a) said flangework and (b) said web, and, when so engaged said abutment element is moveable to said opposed position under the influence of said biased member, and, in said opposed position said abutment element discourages removal of said grommet from said opening. 2. The combination of claim 1 wherein said opening has a periphery defined in said web, said peripheral wall has at least one side wall portion extending between a pair of sidewall ends, one of said seating elements and one of said abutment elements are located at each end thereof, and, in an installed position of said grommet relative to said structural member said side wall portion has a span free of contact with the periphery of said opening. 3. The combination of claim 1 wherein: said structural member has a pair of opposed main flanges extending along opposite edges of said web; a plurality of said openings are formed in said web, each of said openings having a base side portion extending parallel to one of said main flanges and a pair of side portions extending from said base side to meet at a smoothly radiused apex opposite said base side portion, said openings being arranged along said web in alternating side-by-side fashion with alternating diagonally extending struts formed in said web between pair of adjacent openings; and said flangework extends along said struts and said base side portions. 4. The combination of claim 1 wherein: said opening has a base side portion extending parallel to said main flange and a pair of side portions extending from said base side to meet at a smoothly radiused apex opposite said base side portion, said side portions and said base portion of said opening meet at smoothly radiused base corners; and said grommet engages said flangework at said base corners and at said apex. 5. The combination of claim 4 wherein: said grommet has a base portion locatable adjacent said base portion of said opening, and a pair of side portions locatable adjacent to said side portions of said opening; and said base portion and said side portions of said grommet meet at respective attachment fittings that seat in said corners and said apex of said opening. 6. The combination of claim 4 wherein said flangework forms a continuous peripheral lip around said opening. 7. The combination of claim 4 wherein said apex has a larger radius of curvature than either of said base corners. 8. The combination of claim 5 wherein said web lies in a web plane, portions of said flangework extend about said corners and said apex of said openings; and said portions of said flangework have respective distal edges formed out of the plane of said web at a tapered angle whereby the entrance of said opening at the plane of the web is wider than the exit of said opening adjacent said distal edges, said leading portion being moveable along an insertion direction running from said entrance toward said exit of said opening. 9. The combination of claim 8 wherein said attachment fittings have column members shaped to conform to the taper of said flangework at said corners and at said apex. 10. The combination of claim 8 wherein: each of said attachment fittings includes one of said abutments, one of said seating elements, has a pair of said column members and an overspanning member attached thereto adjacent the leading portion of said grommet; each said attachment fitting has an arm depending from said overspanning member, said arm having said abutment formed thereon, and having an outwardly facing cam member engageable with the taper of said flangework to cause said abutment to deflect; and in said opposed position said abutment engages said distal edge of said flangework. 11. The combination of claim 10 wherein each of said seating elements has an outwardly extending resilient wing, said resilient wing waving an interface member for engaging said web, and said resilient member is operable to exert a rearward force on said abutment when said grommet is engaged with said structural element. 12. The combination of claim 1 wherein said grommet includes at least one internal partition to define a plurality of passageways therethrough. 13. A kit comprising at least one sheet metal structural member and at least one grommet for use in co-operation therewith, wherein: said sheet metal structural member has a pair of opposed, spaced apart, parallel main flanges and a web extending therebetween, said web having an outer face lying predominantly in a web plane and an inner face lying to one side thereof, said main flanges extending perpendicularly to said web plane and away from said outer face, to give said sheet metal structural member a C-shaped appearance when viewed from one end thereof, said web has a plurality of triangular openings formed therein in an alternating arrangement, and a plurality of alternating, flanged diagonal struts formed between adjacent pairs of said openings, said openings having smoothly radiused corners; said web has lip flangework formed therein adjacent each said opening, said lip flangework standing proud of said inside face of said web; said grommet has a peripheral wall having an internal face defining a passageway, said wall having a leading portion that can be introduced into one of said openings in said web, and a trailing portion having at least one seating element extending outwardly of said wall to prevent passage of said trailing portion fully through said one opening; said grommet has at least one biased member having an abutment surface biased to an opposed position relative to said seating element, said biased element being moveable to a deflected position during introduction of said trailing portion into said one opening; and said abutment element and said seating element defining a capture depth at least great enough to capture said lip flangework and said outer face therebetween when said seating element engages said sheet metal structural member and said abutment surface moves to said opposed position. 14. The kit of claim 13 wherein said lip flangework is continuous flange extending about said triangular opening. 15. The kit of claim 13 wherein: said smoothly radiused corners of adjacent openings define root portions of said struts adjacent said corners; and said grommet has three seating elements and three biased members, spaced about said peripheral wall in positions to engage said sheet metal structural member adjacent said smoothly radiused corners of said opening. 16. The kit of claim 13 wherein: portions of said flangework extend about the corners and apex of said opening; said portions of said flangework have respective distal edges formed out of said web plane at a tapered angle such that toe entrance of said opening at the plane of the web is wider than the exit of said opening adjacent said distal edges, said leading portion being moveable along an insertion direction running from said entrance toward said exit of said opening; and said grommet has attachment fittings locatable in said corners and said apex of said opening, and said attachment fittings have column members shaped to conform to the taper of said flangework at said corners and at said apex. 17. The kit of claim 13 wherein: portions of said flangework extend about said corners and said apex of said opening; said portions of said flangework have respective distal edges formed out of the web plane at a tapered angle such that the entrance of said opening at the web plane is wider than the exit of said opening adjacent said distal edges, said grommet includes attachment fittings engageable with said structural member adjacent said corners and apex of said opening; each of said attachment fittings includes one of said abutments, one of said seating elements, has a pair of said column members and an overspanning member attached thereto adjacent the leading portion of said grommet; each said attachment fitting has an arm depending from said overspanning member, said arm having said abutment formed thereon, and having an outwardly facing cam member engageable with the taper of said flangework to cause said abutment to deflect; and in said opposed position said abutment engages said distal edge of said flangework. 18. The kit of claim 13 wherein each of said seating elements has an outwardly extending resilient wing, said resilient wing waving an interface member for engaging said web, and said resilient member is operable to exert a rearward force on said abutment when said grommet is engaged with said structural element. 19. The kit of claim 13 wherein; peripheral wall has corner portions and straight side portions extending between said corner portions; and said corner portions have corner wall facings standing outwardly of said walls such that a straight edge laid across said corner wall facings stands clear of the side wall lying therebetween. 20. The kit of claim 13 wherein said grommet has at least one partition wall lying inwardly of said peripheral wall to define at least one other passageway through said grommet. NOVELTY : The grommet (60) which has seating elements extending outwardly from trailing portion of periphery wall (110), prevents passing of trailing portion through the opening. The abutments and seating elements are spaced along the wall to prevent forward and reverse motion of grommet relative to metal structure in insertion direction, when the abutments are in opposed position. DETAILED DESCRIPTION : The abutments movable to deflection position, permit entry of leading portion into the opening. The abutments are biased outwardly relative to peripheral wall to oppose position relative to seating elements. At least one of seating elements is resilient. Pre-loaded resilient seating element is operable to exert rearward force on the abutments. INDEPENDENT CLAIMS are also included for the following: (a) Combination of at least one beam like longitudinally extending metal structure and grommet; (b) Sheet metal structure and grommet kit USE : Mountable in aperture of web section of formed metal structure and serves to protect electric wiring or service conduits from damage. ADVANTAGE : Grommet can be easily installed and easily measures and the life of the grommet is increased. DESCRIPTION OF DRAWINGS : The figure shows the isometric view of the grommet. 60 : Grommet 110 : Peripheral wall
Lighting fixture, has displacing unit for displacing fixture head between position in which fixture head is contained within envelope and another position in which head is exterior to envelope 1. A lighting fixture including: a fixture head, said fixture head including at least one lamp, a reflector for gathering substantial luminous output of said lamp and directing it in a substantially common direction, at least one socket for coupling power to said lamp, said socket accepting a plurality of lamps having differing power requirements and circuiting said plurality of lamps differently, so as to couple said different power to each of said lamps, a compound optical element for receiving the luminous output from said lamp and said reflector and producing a plurality of substantially parallel beams converging to a point of reduced size, a multi-stage color mixing system having, in each of a plurality of independent filter arrays, filter material having at least a plurality of different bandpass characteristics when applied in equal density, said fixture head disposed in a housing, said housing capable of attachment within the envelope of a truss structure, said housing having means for displacing said fixture head between a first position in which said fixture head is contained within said envelope and a second position in which said fixture head is substantially exterior to it. NOVELTY : The fixture has a multi-stage color mixing system having a filter material with different bandpass characteristics when applied in equal density. A fixture head is disposed in a housing (5T) attached in an envelope of a truss structure. The housing has a displacing unit to displace the head between a position in which it is contained within the envelope and another position in which it is exterior to the envelope. USE : Lighting fixture. ADVANTAGE : The fixture reduces the amount of equipment required, thereby reducing the total capital cost in shop preparation, shipping size and weight, and the set-up time and labor. DESCRIPTION OF DRAWINGS : The drawing shows a design in which an assembly including a lamp socket is energized on insertion in the fixture. 5T : Housing 40T : Power lead 52 : Removable unit 67T, 68T, 87T, 88T : Contacts
Concrete stud wall system, has preassembled stud wall comprising reinforcing mesh attached at horizontal and vertical clip strips, where clip strips are embedded in poured concrete wall panel 1. A concrete stud wall system comprising: a plurality of laterally spaced vertically extending stud members having outwardly facing outer flanges; a horizontally extending upper track member having an outer flange connected to upper ends of said outer flanges of said stud members; a horizontally extending lower track member having an outer flange connected to lower ends of the outer flanges of said stud members; a longitudinally spaced series of rectangular holes spaced by connecting sections formed in said outer flanges of said stud members and said track members, said holes having a longitudinal length and a transverse width; a plurality of stud clip strip members carried by said outer flanges of said stud members and said track members, said strip members having a longitudinal series of projecting bracket sections interconnected by base wall sections, said bracket sections having an inverted truncated U-shape including outwardly converging side walls connected by transverse outer folds at outer ends to a rectangular front wall and inner ends directly connected by transverse inner folds to said base wall sections wherein the width of said strip member is less than said transverse with of said holes, the longitudinal spacing between said inner folds at said inner ends in unassembled form being greater than said longitudinal length of said holes whereby side walls deflect upon insertion into said holes and in assembly compressively engage said outer flanges at longitudinal end surfaces of said holes, said base walls overlying, engaging and reinforcing said connecting sections of said outer flanges in assembly; a reinforcing mesh of spaced vertical and horizontal reinforcing members intersecting a nodal locations wherein said bracket sections are arrayed whereby said front walls engage said nodal location; means for connecting said reinforcing members to said bracket sections; and a cast concrete panel encapsulating said bracket sections and said mesh for structural attachment at said outer flanges. 2. A wall system comprising: a plurality of laterally spaced vertically extending stud members having outwardly facing outer flanges; a horizontally extending upper track member having an outer flange connected to upper ends of said outer flanges of said stud members; a horizontally extending lower track member having an outer flange connected to lower ends of the outer flanges of said stud members; a longitudinally spaced series of rectangular holes spaced by connecting sections formed in said outer flanges of said stud members and; a plurality of stud clip strip members formed of an elongated planar material carried by said outer flanges, said strip members having projecting bracket sections extending through said holes and interconnected by base wall sections engaging said connecting sections of said outer flanges, said bracket sections having transverse rectangular outwardly converging side walls connected at outer ends to a transverse rectangular front wall and inner ends directly connected to said base wall sections, the longitudinal spacing between said inner ends prior to assembly being greater that the length of said holes whereby side walls deflect upon insertion into said holes and in assembly compressively engage said outer flanges at longitudinal end surfaces of said holes, said base walls overlying and reinforcing said connecting sections of said outer flanges in assembly. 3. The wall system as recited in claim 2 further including a reinforcing mesh of spaced vertical and horizontal reinforcing members wherein said bracket sections are arrayed whereby said front walls engage said reinforcing members and means for connecting said reinforcing members to said bracket sections. 4. The wall system as recited in claim 3 including detent means operatively engaging said outer flanges with said side walls of said bracket sections to maintain said clip strips in assembled condition on said outer flanges. 5. The wall system as recited in claim 4 including a cast concrete panel encapsulating said bracket sections and said mesh for structural attachment at said outer flanges. 6. The wall system as recited in claim 5 wherein said bracket sections have a generally truncated inverted U-shape and said side walls have an included angle with said connecting sections in unassembled form in the range of about 90 degrees to 135 degrees. 7. The wall system as recited in claim 6 wherein said included angled in said unassembled form is in the range of about 100 degrees to 130 degrees. 8. The wall system as recited in claim 7 wherein said included angle between said side walls and said connecting sections in unassembled form is about 10 degrees or greater than the included angle therebetween in assembled form. 9. The wall system as recited in claim 6 wherein said clip strip has a width providing a sliding fit with said holes for assembly. NOVELTY : The system (10) has a set of laterally spaced vertically extending studs (20) with outwardly facing outer flanges, and horizontally extending tracks (22, 24) with an outer flange connected to upper ends of the outer flanges. A preassembled stud wall (12) with a reinforcing mesh (14) is attached at horizontal and vertical clip strips (16), where the strips are embedded in a poured concrete wall panel (18). The strips are press fitted and detented into slots of the studs and tracks. The studs are inserted between the flanges of the tracks and are attached by suitable fasteners such as screws. USE : Concrete stud wall system. ADVANTAGE : The concrete stud wall system facilitates bidirectional load support between the stud wall and the concrete panel. The clip strips are embedded in the poured concrete wall panel, thus securing the concrete wall to a backing wall. The system provides a concrete wall connector that is readily manufactured and easy to install. DESCRIPTION OF DRAWINGS : The drawing shows a view of a concrete stud wall system. 10 : Concrete stud wall system 12 : Preassembled stud wall 14 : Reinforcing mesh 16 : Clip strips 18 : Poured concrete wall panel 20 : Studs 22, 24 : Tracks
Structural metal component e.g. beam, has indentations which are formed in two planar sheets among four sheets, and contact with pre-formed sheets when sheets are folded into triangular members 1. The design calls for a structural metal member to be formed from triangular structures, made up of four elongated rectangular sheets. Each of the sheets has a long side and a short side. The triangular members are formed from a single folded elongated planar member. The two centrally joined elongated rectangular planar sheets have multiple semi-ellipsoidal indentations on each sheet. These indentations make contact with the two outside pre-formed sheets when the sheets are folded into the elongated triangular member, including three cavities extending through the member. 2. In the structural member of claim 1, the two folded in, curved, outside elongated rectangular sheets,when joined, become an internal flexible support of the structural member and may support one or two additional sheets. The structural member of claim 1 is to be made of high tensile strength 10 steel. 3. In the structural member of claim 2, these sheets are retrained with a solid rod extending through the center of the said elongated triangular member. This rod may be replaced by two formed elongated rectangular sheets, constituted in the said sheets as a convex and concave mating form. 4. The structural member of claim 1 should include an inscription to protect the public from misuse of this product. The inventor is recommending an etched red color Identification bar code to be applied at the initial stage of production. The bar code should be located on the left hand side of the short side of the elongated triangular structural member and on all said joining clamps. 5. A structural member is comprised of two elongated triangular members, made from four elongated rectangular sheets. The triangular members are formed from two folded elongated rectangular planar sheets, each sheet having a long side and a short side. The two centrally joined elongated rectangular planar sheets have multiple semi-ellipsoid indentations, running parallel to and equally spaced along the longer axis. 6. The structural member of claim 5 has the semi-ellipsoidal indentations on one planar sheet, offset from those on the second sheet. They lay in a plane, perpendicular to the long axis, by one half the distance between the ellipsoidal centers. The center of the first ellipsoid starts and ends on the short edge of the sheet (FIG. 3). 7. The semi-ellipsoidal indentations on the structural member of claim 6 are defined by a rotation of 35 degrees 16' ellipsis around their long axes, and these said ellipses may have an embossed surface where the internal support sheets contact the tangent point. 8. We have an elongated triangular structure member comprised of four elongated sheets. Each sheet has a long edge and a short edge and is joined by its long edge to another sheet. The two joined center planar sheets have numerous semi-ellipsoidal indentations, formed parallel to its long axis. The two outside sheets have a pre-formed curved surface formed parallel to its long axis. The four rectangular sheets when folded in along the long edge form an elongated triangular structural member. The four said sheets are retained in this triangular form by a stabilizing rod, extending through the member and located in the center of the said structural member. 9. The structural member of claim 8 is comprised of three stabilizing rods extending through the structural member. They are located at the apexes of and inside of the said triangular member. 10. The stabilizing rods in the structural member of claim 9 are comprised of a material selected from the group consisting of high tensile strength steel, graphite fiber, fiberglass, or a resin composite. 11. In this same structural member of claim 9, the rods may be pre-stressed with the structural member and crimped in place to reinforce the pre-stressed or preformed structural member. 12. The structural member of claim 8 includes a different way of joining the longitudinal flanges of a triangular structural member 10 to the longitudinal flanges of two planar wall members at each juncture (See FIG. 9). Various other modifications may be used to create innovative low cost truss assemblies, outside and inside wall panels,and double and triple wall containment vessels. This ball lance design gives us the ability to manually disengage the surface contact of the ball lance and flanges of the planar members. 13. The triangular joining clamp has many semi-ellipsoid indentations extending into the said triangle. The location and the depth of the semi-ellipsoidal indentations are used to position the clamp on the structural member 10 and provide for the expansion and the contraction of the assembly. 14. The triangular joining clamp of claim 13 may have a convex or ball shaped form. This form constrains a threaded steel ball, which is used to attach two or more support braces. 15. The triangular joining clamp of claim 13 may have alternative configurations with possible angular forms from zero to three hundred sixty degrees. It may be utilized in space structures of intricate lattice members, built up in box shaped modules. 16. In design 48, the inside dimension of the cylinder inspection and joining clamp 42 is twenty over a thousand times larger than two times the dimension of the distance between the apex and the true center of a triangular structural member 10. The minimum outside dimension of cylinder 42 is three times the dimension of the distance between the apex and the true center of the triangular structural member. The minimum length of cylinder 42 is five times the distance between the centers of the ellipsoidal indentations 38 and 39 of the structural member 10. The inside dimension of cylinder 43 is ten over a thousand times larger that the outside dimension of cylinder 42. The minimum outside dimension of cylinder 43 is four times the minimum inside dimension of the between the apex and the true center of a triangular structural member 10. 17. The cylinder joining clamp of claim 18 may be modified to a two size reduction clamp. You may also replace the steel retainers (item 44 ) with hardened steel balls (Item 55 ), joined together by a suitable steel wire cable. 18. The design affords an alternative way of joining together two structural members 10. The ellipsoidal indentation ( 38 ) on the end of the structural member 10 has been modified to allow for an internal end joining locking assembly (Adapter 49 ). 19. An alternative triangular cylinder safety support and rescue clamp 60 is made up of an internal cylinder 50 with a centrally located triangular form. The triangular form is thirty over a thousand times larger than the outside dimension of the apexes of the alternative safety structural member 10. The minimum outside dimension of cylinder 50 is four times the dimension of the distance between the apex and the true center of the triangular structure member 10. The said structural member 10 is supported within the triangular form by pin bearings 52. Nine or more pin bearings are required for each cylinder. The pin bearings are located at right angles to the apexes of the internal triangular form and require predetermined placements. The apexes of the triangular structure member 10 slide effortless along pin bearings 52. The minimum length of cylinder 50 is five times the distance between the centers of ellipsoidal indentations 38 and 39. The inside dimension of cylinder 59 is ten over a thousand times larger than the outside dimension of cylinder 50. The minimum outside dimension of cylinder 59 is six times the distance between the apex and the true center of the triangular structure member 10. 20. The steel retaining balls are connected by a suitable wire cable. The clearance distance for the steel retaining balls shall be a minimum of fifteen over a thousand times larger than the outside diameter of the steel balls and wire cables 55. The internal linear cam 54 is centrally located on the inside wall of cylinder 59. The center distance of the said cams shall be equal to the distance between the centers of the ellipsoidal indentations 38 and 39 in the triangular structural safety member 10. The linear distance the cam travels to engage the ball retainers in both directions shall be no greater than one half inch in any direction, for a total of one inch overall travel. 21. The dead man release switch 56 unlocks the outside cylinder 59. A light circular manual force is needed to overcome the spring return forces of the ball wire cable assembly 55 as seen in claim 20. The length of the ring wire cable 57 shall be a minimum length so as not to be a hazard to the occupant or user. The safety ball wire cable brake 58 and the handle are centrally located. Cylinders 50 and 59 may be made of molded fiberglass, resin composites, cast bronze, or brass. NOVELTY : The structural metal component (10) has triangular structures made of four elongated rectangular sheets (12,14,18). The triangular members are formed from a single folded elongated planar member. The two centrally joined planar sheets have semi ellipsoidal indentations (38,39) contacting with the two outside pre-formed sheets when the sheets are folded into the triangular member with three cavities. DETAILED DESCRIPTION : INDEPENDENT CLAIMS are also included for the following: (a) a triangular joining clamp; (b) a cylinder joining clamp; (c) an alternative triangular cylinder safety support and rescue clamp; (d) a steel retaining ball; (e) and a dead-man release switch. USE : Used in structure construction. ADVANTAGE : Enables formation assembly of structural component without using a weld clamp system, by using a high tensile strength steel or graphite composite material. DESCRIPTION OF DRAWINGS : The figure shows the perspective view of structural metal component. 10 : Structural metal component 12,14,18 : Elongated rectangular sheets 38,39 : Indentations
Elongated metallic structural component has pair of legs which terminate end margins in outwardly extending hollow flanges depending on lower surface of web 1. An elongate metallic structural member having an elongate, planar web surface having longitudinal edges; a first leg member and a second leg member depending to one side of said web member from said longitudinal edges, said first leg member and said second leg member being mirror images, said first leg member and said second leg member terminating with outwardly extending hollow flanges. 2. The elongate metallic structural member in accordance with claim 1 wherein said outwardly extending hollow flanges are defined by said leg member, a first flange side member in a plane parallel with said web member, a second flange side member in a plane parallel with said leg member, and a third flange side member parallel to said first flange side member and said web member, said third flange side member terminating with a margin member juxtaposed to said leg member. 3. The elongate metallic structural member in accordance with claim 2 wherein a second web member having an elongate planar web having longitudinal edges and having flange members depending to one side from said longitudinal edges is positioned in substantially parallel relationship to said web surface. 4. The elongate metallic structural member in accordance with claim 3 wherein said second web member is secured between said leg members. 5. The elongate metallic structural member in accordance with claim 3 wherein said second web member is positioned above said web surface, said flanges of said second web member being secured to said leg members of said elongate metallic structural member. 6. The elongate metallic structural member in accordance with claim 1 wherein said leg members depend perpendicularly from one side of said web surface for a distance and transition angularly towards opposing leg member for a distance and transition perpendicularly to said web member terminating in said outwardly hollow extending flanges. 7. The elongate metallic structural member in accordance with claim 6 wherein said second web member is disposed between said leg members where said leg members transition angularly from the perpendicular. 8. The elongate metallic structural member in accordance with claim 1 wherein said leg members depend perpendicularly from one side of said web surface terminating in said outwardly hollow extending flanges. 9. The elongate metallic structural member in accordance with claim 5 wherein said second flange side member of said hollow flanges is in the plane of said flanges of said second web member. 10. The elongate metallic structural member in accordance with claim 6 wherein said second flange side member of said hollow flanges is in the plane of said leg member as it depend perpendicularly from one side of said web surface. 11. The elongate metallic structural member in accordance with claim 2 wherein said margin member is secured to said leg member. NOVELTY : A pair of legs (218,220) which are mirror images of each other, terminate the end margins (226,228) in the outwardly extending hollow flanges (222,224) depending on the lower surface (216) of a web (212). USE : Used in e.g. roof truss, floor joist. ADVANTAGE : Can be easily fabricated from cold form sheet metal. Presents double walled load flange for acceptance of sheathing fasteners. Provides superior load bearing performance. DESCRIPTION OF DRAWINGS : The figure shows the cross-sectional view of a structural component on a double walled web. 212 : Web 216 : Lower surface of web 218,220 : Legs 222,224 : Outwardly extending hollow flanges 226,228 : End margins
Architecturally desirable surface finishing of titanium-containing components for, e.g. watch cases, involves thermally treating titanium containing component at specific temperature, and subsequently cooling 1. A method for producing an architecturally desirable surface finish in a titanium containing component, said method comprising:thermally treating the titanium containing component at a temperature above the beta transition temperature for the titanium containing component and subsequently cooling through this transition temperature to the alpha or alpha/beta range. 2. An article comprising a titanium containing component made in accordance with the method of claim 1. 3. The article of claim 2, wherein said article is a cellular phone casing. 4. The article of claim 2, wherein said article is automotive trim, a watch case, a watch band, a computer case, a household component, or an object of art. 5. The article of claim 4, wherein said object of art is hanging art or a sculpture. 6. A titanium sheet for sidewall construction comprising a titanium containing component made in accordance with the method of claim 1. 7. The titanium sheet of claim 6 having a speckled appearance. NOVELTY : The titanium-containing component is thermally treated at a temperature above its beta transition temperature and subsequently cooled through this transition temperature to alpha or alpha/beta range. DETAILED DESCRIPTION : INDEPENDENT CLAIMS are also included for the following: (a) Article comprising titanium containing components; and (b) Titanium sheet for sidewall construction USE : For articles (claimed) such as cellular phone casing, automotive trim, watch case, watch band, computer case, household components, hanging art or sculpture, for accessories such as doorknobs, bathroom fixtures, and for titanium sheet used sidewall construction. ADVANTAGE : The production of aesthetically attractive speckled surface and articles from titanium containing component is enabled. The titanium sheet exhibit excellent mechanical and wear properties.
Composite building system has wire reinforcement laid in transverse grooves, and grout poured to fill transverse grooves and longitudinal troughs to form integral steel reinforced concrete structure 1. A composite building system comprising:joists supported at their ends at the same height to form a series of parallel joists, said joists having a lower flange, each of said joists spaced apart by a distance equal to or slightly greater than the length of a standard masonry block, each adjacent pair of said joists and opposing portions of said lower flanges defining a longitudinal block receiving channel; a standard masonry block laid into each of said longitudinal block receiving channels with said masonry blocks aligned transversely and defining a first row of masonry blocks, said standard masonry blocks taller than said joists with the space between adjacent transverse blocks defining a longitudinal trough; a compressible spacer having an upper support surface laid into each of said longitudinal block receiving channels against said first row of masonry blocks with the length of said compressible spacer approximately equal to the length of said standard masonry block, said compressible spacer being of a height lower than the height of said standard masonry block, said compressible spacer being of a thickness between approximately 0.375 inch and 1.000 inch; a second standard masonry block laid into each of said longitudinal block receiving channels against said first row of compressible spacers defining a second transversely aligned row of masonry blocks with the distance between said first row of standard masonry blocks and said second row of standard masonry blocks and said upper support surface of said compressible spacer defining a transverse groove, said transverse groove being of a depth approximately equal to the difference between said height of said standard masonry block and said height of said compressible spacer; a wire reinforcement disposed within said transverse grooves; and a cured grout filling said transverse grooves and said longitudinal troughs, said cured grout binding said blocks, said joists, and said wire reinforcements to form an integral concrete structure having a substantially planar upper surface. 2. A method of forming a composite building structure comprising the steps of:providing a plurality of open-web joists, said joists having a lower flange for supporting masonry blocks thereon; laying said plurality of open-web joists on a suitable support, said joists equidistant from and parallel to one another with the distance between adjacent joists equal to or slightly greater than the length of a standard masonry block, said adjacent joists with said lower flanges defining a plurality of adjacent longitudinal block receiving channels; inserting a standard masonry block in each of said longitudinal block receiving channels to form a transversely aligned row of masonry blocks, said blocks inserted in said channels with the said blocks extending a short distance above the top chord of said joists; inserting a compressible spacer in each of said longitudinal block receiving channels to form a transversely aligned row of compressible spacers, said compressible spacers fitted snugly against said masonry blocks with said compressible spacers lower than the height of said masonry blocks with said compressible spacers of a thickness between 0.375 and 1.000 inch; continuing to alternately insert transverse rows of masonry blocks and transverse rows of compressible spacers until said longitudinal block receiving channels are filled, said filled longitudinal block receiving channels defining a grid-like masonry block arrangement having a substantially planar upper surface with transverse grooves defined by said compressible spacers interspersed between the sides of said masonry blocks and longitudinal troughs defined by the space between adjacent ends of said blocks; inserting a wire reinforcement within each of said transverse grooves; applying a grout to fill said transverse grooves and said longitudinal troughs; and allowing said grout to cure thereby creating a composite building structure. NOVELTY : The composite building system includes open webbed joists (30) with lower flanges aligned parallel to one another and spaced at a distance to create a longitudinal block accepting channels. The channels are sized to accept standard masonry blocks (50). DETAILED DESCRIPTION : Masonry blocks and compressible spacers (40) of a height less than the height of the masonry blocks are alternately laid in the longitudinal channels such that rows of blocks are aligned transversely across the channels thereby creating a grid-like pattern of blocks separated transversely by the joists and longitudinally by the spacers. Transverse grooves are created above the spacers and between adjacent blocks in each channel. Longitudinal troughs are created between adjacent blocks across each channel. A wire reinforcement (60) is laid in the transverse grooves and grout is poured to fill the transverse grooves and the longitudinal troughs to form an integral steel reinforced concrete structure having a substantially planar top surface. An INDEPENDENT CLAIM is also included for a method of forming a composite building structure. USE : For forming slab, such as floor slab. ADVANTAGE : Provides equally useful and structurally sound building system that eliminates the requirement for specialized masonry blocks or a concrete topping and preserves the strength of the structure. DESCRIPTION OF DRAWINGS : The figure is a perspective view, partially cut away, showing a composite building system used to create a floor slab that is illustrated on a support. 30 : Joists 40 : Spacers 50 : Standard masonry blocks 60 : Wire reinforcement
Tool shed for storing long handled tool e.g. shovel, has trusses placed between gables and supporting roof, and tool handle openings and beam receiver receiving tool handle and supporting tool above storage space 1. A building comprising: a side wall defining a storage space; a roof supported above the storage space; a pair of gables above the sidewall and at opposite ends of the roof; at least one truss between the gables and adapted to support the roof, the truss having at least one tool handle opening; and at least one receiver disposed generally across from the tool handle opening and provided in a part of the building separate from the truss; wherein the tool handle opening and the receiver are spaced apart and adapted to each receive the handle of a long handled tool and support the long handled tool above the storage space. 2. The building of claim 1, further comprising a second truss between the gables and adapted to support the roof. 3. The building of claim 2, the second truss further comprising a second tool handle opening, wherein the second tool handle opening comprises the receiver. 4. The building of claim 3, wherein the second tool handle opening is substantially at the same elevation as the first tool handle opening of the first truss. 5. The building of claim 3, wherein the tool handle opening of the first truss is higher in elevation than the second tool handle opening of the second truss. 6. The building of claim 1, wherein the tool handle opening is larger than the receiver. 7. The building of claim 1, the truss further comprising a plurality of tool handle openings. 8. The building of claim 1, wherein the tool handle opening is round with radiused edges. 9. The building of claim 1, the truss further comprising: a panel; a first support side and a second support side each on a top side of the panel and each adapted to support the roof, the first support side and the second support side meeting at an apex and defining an angle less than or equal to 180 degrees; and a first base side and a second base side each on a bottom side of the panel, the first base side and the first support side defining a first acute angle, the second base side and the second support side defining a second acute angle, and the first base side and the second base side meeting at a base vertex and defining an angle greater than 180 degrees. 10. The building of claim 9, the truss further comprising a plurality of ribs adapted to increase the strength of the truss. 11. The building of claim 10, the truss further comprising a plurality of tool handle openings interspersed between the ribs. 12. The building of claim 9, the truss further comprising a hook adapted to suspend flexible objects. 13. The building of claim 9, the first support side of the truss including a flange, the flange including a pair of guides extending upward to define a channel adapted to conduit rainwater. 14. The building of claim 13, the truss further comprising a detent extending out from one of the guides adapted to engage a roof panel to secure a roof panel to the truss. 15. The building of claim 1, the truss further comprising a pair of blocks extending from the bottom side of the truss, the blocks adapted to engage the sidewall of a building to secure the truss to the building. 16. The building of claim 1, the truss further comprising a left truss section and a right truss section secured together to form the truss. 17. The building of claim 16, the left truss section further comprising a pocket and the right truss section further comprising a plug, wherein the pocket is disposed in the plug. 18. The truss of claim 17, the plug further comprising an open lip, the pocket further comprising a hollow boss, wherein the hollow boss is disposed inside the open lip. 19. A building comprising: a side wall defining a storage space; a first truss disposed on the sidewall and having at least one tool handle opening; a second truss disposed on the sidewall and having at least one tool handle opening; a roof supported above the storage space by the first truss and the second truss; wherein the tool handle opening of the first truss and tool handle opening of the second truss are spaced apart generally across from each other and adapted to each receive the handle of a long handled tool and support the long handled tool above the storage space. NOVELTY : The tool shed has a side wall (22) defining a storage space, and a pair of gables (40, 42) placed above the sidewall. Two trusses (54, 56) are placed between gables and support a roof, where the trusses have tool handle openings. A beam receiver is disposed across the tool handle openings. The tool handle openings and the receiver receive a handle of a long handled tool and support the tool above a storage space. USE : Used for storing a long handled tool e.g. shovel, rake and broom. ADVANTAGE : The openings allow the tool to be suspended between the trusses and the gables, thus clearing the wall surfaces for additional storage. The openings and the receiver allow the tool to be stored in orderly way in a location away from the interior walls of the shed. DESCRIPTION OF DRAWINGS : The drawing shows a tool shed. 22 : Side wall 36 : Entry way 40, 42 : Gables 48 : Ridge beam 54, 56 : Trusses
Long-span decking panel for providing roofing and flooring of structure in decking system, has panel sections attached to two channels such that panel sections and channels form cell, where channels are disposed between panel sections 1. A long-span decking panel, comprising: a first panel section having a first open channel, a first side flange integrally extending from a first edge of the first open channel and a second side flange integrally extending from a second edge of said first panel section; a second panel section having a second open channel, a first side flange integrally extending from a first edge of said second open channel and a second side flange integrally extending from a second edge of the second open channel; a first channel having a panel and two depending legs; and a second channel having a panel and two depending legs, wherein said first side flange of said first panel section and said first side flange of said second panel section coact with respective depending legs of said first channel, and said second side flange of said first panel section and said second side flange of said second panel section coact with respective depending legs of said second channel, wherein said first panel section and said second panel section are attached to said first channel and said second channel, so that said first panel section, second panel section, first channel and said second channel form a cell, and wherein said first channel and said second channel are disposed between said first panel section and said second panel section. 2. A long-span decking panel as claimed in claim 1, wherein said first panel section has a first end for contacting a first support surface and a second end for contacting a second support surface, said first panel section having a first length, and said second panel section having a second length, said second length shorter than the first length such that the second panel section, said first channel and said second channel extend below said first support surface and said second support surface when said first panel section is supported thereupon. 3. A long-span decking panel as claimed in claim 1, wherein said first side flange of said first panel section defines a hook and said second side flange of said first panel section defines a tab. 4. A long-span decking panel as claimed in claim 3, wherein said first side flange of said second panel section defines a tab and said second side flange of said second panel section defines a hook. 5. A long-span decking panel as claimed in claim 4, wherein said first channel legs and said second channel legs further include tabs extending therefrom, said tabs coacting with said respective areas of said hooks and said tabs of said first panel section and said second panel section. 6. A long-span decldng panel as claimed in claim 1, wherein said long-span decking panel includes a first side that incorporates a first portion of said first panel section, a first portion of said first channel and a first portion of said second panel section and a second side that incorporates a second portion of said first panel section, a second portion of said second channel and a second portion of said second panel section. 7. A long-span decking panel as claimed in claim 6, wherein said first side extends along a first surface and said second side extends along a second surface. 8. A long-span decking panel as claimed in claim 7, wherein said legs of said first channel and said legs of said second channel coact with said respective portions of said first panel section and said second panel section so that said first side extends along the first surface and said second side extends along the second surface. 9. A long-span decking panel as claimed in claim 1, wherein said first channel includes a first cavity defined by said panel and said depending legs of said first channel and said second channel includes a second cavity defined by said panel and depending legs of said second channel. 10. A long-span decking panel as claimed in claim 1, wherein said first panel section, second panel section, first channel and second channel comprise light gauge steel. 11. A long-span decking panel as claimed in claim 1, wherein said first panel section is longitudinally offset from said second panel section. 12. A long-span decking panel as claimed in claim 11, wherein the first panel section and said second panel section are longitudinally offset from said first channel and said second channel. 13. A long-span decking panel as claimed in claim 1, wherein said cell defines a cavity where at least one of said first channel or said second channel comprises an opening whereby access is provided to the cavity of the cell, said opening is adapted to permit conduit, piping or wiring to pass from said cell through the opening. 14. A long-span decking panel as claimed in claim 1, further comprising a structural member received within a cavity defined by said cell. 15. A long-span decking panel as claimed in claim 1, further comprising a lighting fixture provided with said cell and perforations provided in said cell, whereby when light is emitted by said light fixture, the light passes through the perforations. 16. A long-span decking panel, comprising: a first panel section having a first open channel, a first side flange integrally extending from a first edge of the first open channel and a second side flange integrally extending from a second edge of said first panel section; a second panel section having a second open channel, a first side flange integrally extending from a first edge of said second open channel and a second side flange integrally extending from a second edge of the second open channel; a first channel having a panel and two depending legs; and a second channel having a panel and two depending legs, wherein said first side flange of said first panel section and said first side flange of said second panel section coact with respective depending legs of said first channel, and said second side flange of said first panel section and said second side flange of said second panel section coact with respective depending legs of said second channel, wherein said first panel section and said second panel section are attached to said first channel and said second channel, so that said first panel section, second panel section, first channel and said second channel form a cell, wherein said long-span decking panel includes a first side that incorporates a first portion of said first panel section, a first portion of said first channel and a first portion of said second panel section and a second side that incorporates a second portion of said first panel section, a second portion of said second channel and a second portion of said second panel section, and wherein said first side includes a first male connector and a spaced first female connector extending therefrom, and said second side includes a second male connector and a spaced second female connector extending therefrom, wherein said first male connector and second male connector are adapted to mate with respective said first female connector and said second female connector of adjacent ones of said long-span decking panels. 17. A long-span decking panel as claimed in claim 16, wherein said first male connector is positioned above said first female connector member and said second female connector is positioned above said second male connector. 18. A long-span decking panel as claimed in claim 16, wherein said first female member and said second female member each comprise hooks and said first male member and said second male member comprise tabs adapted to be received by said hooks. 19. A long-span decking panel as claimed in claim 18, wherein said respective hooks are defined by at least a portion of respective areas of said first panel section and said second panel section and wherein said respective tabs are defined by at least a portion of respective areas of said first panel section and said second panel section. 20. A long-span decking panel as claimed in claim 19, wherein said respective hooks are further defined by at least a portion of said first channel and said second channel, and said respective tabs are defined by at least a portion of said first channel and said second channel. 21. A decking system, comprising: at least two horizontally disposed structural supporting elements spread a predetermined distance apart and at least one long-span decking panel, said long-span decking panel comprising: a first panel section having a first open channel, a first side flange integrally extending from a first edge of the first open channel and a second side flange integrally extending from a second edge of said first panel section, said first panel section has a first end and a second end, said first panel section having a first length; a second panel section having a second open channel, a first side flange integrally extending from a first edge of said second open channel and a second side flange integrally extending from a second edge of the second open channel, said second panel section having a second length; a first channel, having a panel and two depending legs; and a second channel having a panel and two depending legs, wherein said first side flange of said first panel section and said first side flange of said second panel section coact with respective ones of said depending legs of said first channel, and said second side flange of said first panel section and said second side flange of said second panel section coact with respective ones of said depending legs of said second channel, wherein said first panel section and said second panel section are attached to said first channel and said second channel, so that said first panel section, second panel section, first channel and said second channel form a cell, said long-span decking panel having opposite ends, wherein said opposite ends of said long-span decking panel rest on respective ones of said structural elements. 22. A decking system as claimed in claim 21, wherein said at least one decking panel further comprises: a hook defined on said first side flange of said first panel section; a tab defined on said second side flange of said first panel section; a tab defined on said first side flange of said second panel section; and a hook defined on said second side flange of said second panel section. 23. A decking system as claimed in claim 22, wherein said decking system comprises a plurality of said long-span decking panels, wherein adjacent areas of said long-span decking panels are secured to each other via the mating of respective areas of said hooks and said tabs of said respective adjacent long-span decking panels. 24. A decking system as claimed in claim 23, wherein each of said adjacent decking panels are in fluid communication with each other, whereby said decking system forms a plenum. 25. A decking system as claimed in claim 22, wherein said first channel legs and said second channel legs further include tabs extending therefrom, said tabs coacting with said respective areas of said hooks and said tabs of said first panel section and second panel section. 26. A decking system as claimed in claim 21, wherein said decking system comprises a plurality of said long-span decking panels, wherein each of said long-span decking panels further comprises: a first side that incorporates a first portion of said first panel section, said first channel and a first portion of said second panel section; a second side that incorporates a second portion of said first panel section, said second channel and a second portion of said second panel section, wherein said first side extends along a first surface and said second side extends along a second surface, said first side includes a first male connector and a spaced first female connector extending therefrom, and said second side includes a second male connector and a spaced second female connector extending therefrom, wherein said first male connector and second male connector are adapted to mate with respective said first female connector and said second female connector of adjacent ones of said long-span decking panels, said first male connector is positioned above said first female connector member and said second female connector is positioned above said second male connector and wherein respective areas of said first male connector, said first female connector, said second male connector and second female connector of adjacent long-span decking panels mate with each other. 27. A decking system as claimed in claim 21, wherein each of said first channel includes a first cavity defined by said panel and said depending legs of said first channel and wherein each of said second channel includes a second cavity defined by said panel and depending legs of said second channel. 28. A decking system as claimed in claim 27, further comprising a secondary support member having an end, said end received within the cavity of one of said first channel and said second channel. 29. A decking system as claimed in claim 28, wherein said at least one long-span decking panel extends in a first longitudinal direction between said structural supporting elements and said secondary support member comprises decking having at least one rib, wherein said rib extends in a second longitudinal direction, said second longitudinal direction transverse to said first longitudinal direction, said first channel and said second channel extend along the first longitudinal direction, wherein said decking system provides structural support in both the first longitudinal direction and the second longitudinal direction. 30. A decking system as claimed in claim 28, wherein a portion of at least one of said first panel section and one of said first channel or said second channel defines a separate segment. 31. A decking system as claimed in claim 27, wherein said decking system comprises a plurality of said long-span decking panels and said adjacent decking panels are secured to each other through said legs of adjacent ones of said first channel and said second channel, said secured adjacent first channel and said second channel defining a cell member having a cavity defined by the first cavity and the second cavity of said secured adjacent first channel and second channel. 32. A decking system as claimed in claim 31, further comprising a structural member received within the cavity defined by said cell member. 33. A decking system as claimed in claim 31, wherein said cell member is in fluid communication with said cells of said decking panels forming said cell member, said decking panels having perforations so that ventilated air can pass through said cells and cell members and out said perforations. 34. A long-span decking panel as claimed in claim 21, wherein said first side flange of said first panel section defines a hook and said second side flange of said first panel section defines a tab. 35. A method for assembling a long-span decking panel comprising the steps of: providing a first panel section having a first open channel, a first side flange integrally extending from a first edge of the first open channel and a second side flange integrally extending from a second edge of said first panel section, wherein said first side flange of said first panel section defines a hook and said second side flange of said first panel section defines a tab; providing a second panel section having a second open channel, a first side flange integrally extending from a first edge of said second open channel and a second side flange integrally extending from a second edge of the second open channel, wherein said first side flange of said second panel section defines a tab and said second side flange of said second panel section defines a hook; providing a first channel having a panel and two depending legs, each of said legs having a depending tab; providing a second channel having a panel and two depending legs, each of said legs having a depending tab; coacting said tabs of said first channel and said second channel with said respective hook and tab of said first panel section; attaching said first channel and said second channel to said first panel section by securing areas of one of said first channel legs and one of said second channel legs to respective said first side flange and second side flange of said first panel section; coacting said tabs of said first channel and said second channel with said respective hook and tab of said second panel section; and attaching said first channel and said second channel to said second panel section, such that said first channel and said second channel are disposed between said first panel section and said second panel section, by securing areas of one of said first channel legs and one of said second channel legs which are not secured to the first panel section, to respective said first side flange and said second side flange of said second panel section. 36. A method for assembling a long-span decking system, comprising the steps of: providing a plurality of long-span decking panels, each of said panel comprises: a first panel section having a first open channel, a first side flange integrally extending from a first edge of the first open channel and a second side flange integrally extending from a second edge of said first panel section; a second panel section having a second open channel, a first side flange integrally extending from a first edge of said second open channel and a second side flange integrally extending from a second edge of the second open channel; a first channel having a panel and two depending legs; and a second channel having a panel and two depending legs, wherein said first side flange of said first panel section and said first side flange of said second panel section coact with respective ones of said depending legs of said first channel, and said second side flange of said first panel section and said second side flange of said second panel section coact with respective ones of said depending legs of said second channel, wherein said first panel section and said second panel section are attached to said first channel and said second channel, so that said first panel section, second panel section, first channel and said second channel form a cell; and securing adjacent ones of said long-span decking panels by mating respective ones of said first panel section first side flange with a first panel section second side flange of an adjacent panel and mating ones of said second panel section first side flange with a second panel section second side flange of the adjacent panel. 37. A method for assembling a long-span decking system as claimed in claim 36, further comprising the steps of providing a secondary support member received by one of said first channel and said second channel, said secondary support member extends along a first longitudinal axis, each of said long-span decking panels extends along a second longitudinal axis that is transverse to the first longitudinal axis. 38. A long-span decking panel, comprising: a first panel section having a first open channel, a first side flange integrally extending from a first edge of the first open channel and a second side flange integrally extending from a second edge of said first panel section; a second panel section having a second open channel, a first side flange integrally extending from a first edge of said second open channel and a second side flange integrally extending from a second edge of the second open channel; and a plurality of channels each having a panel and two depending legs, wherein said first side flange of said first panel section and said first side flange of said second panel section coact with respective ones of said depending legs of at least two of said plurality of channels and said second side flange of said first panel section and said second side flange of said second panel section coact with respective ones of said depending legs of at least two of said plurality of channels, wherein the first panel section and the second panel section are attached to respective ones of said plurality of channels, so that said first panel section, second panel section, and said channels form a cell having a cavity, wherein said channels coacting with said first side flanges of said first panel section and said second panel section are longitudinally spaced apart defining an opening between two adjacent channels and said channels coacting with said second side flanges of said first panel section and said second panel section are longitudinally spaced defining an opening between two adjacent channels whereby access is provided to the cavity of said cell through said openings are adapted to permit conduit, piping or wiring to pass from said cell through the openings, and wherein said first channel and said second channel are disposed between said first panel section and said second panel section. 39. A long-span decking panel, comprising: a first panel section having a first open channel, a first side flange integrally extending from a first edge of the first open channel and a second side flange integrally extending from a second edge of said first panel section; a second panel section having a second open channel, a first side flange integrally extending from a first edge of said second open channel and a second side flange integrally extending from a second edge of the second open channel; a first channel having a panel and two depending legs; and a second channel having a panel and two depending legs, wherein said first side flange of said first panel section and said first side flange of said second panel section coact with respective depending legs of said first channel, and said second side flange of said first panel section and said second side flange of said second panel section coact with respective depending legs of said second channel, wherein said first panel section and said second panel section are attached to said first channel and said second channel, so that said first panel section, second panel section, first channel and said second channel form a cell, wherein said first channel faces toward a central axis passing through said decking panel, so that one of said depending legs of said channel defines a ledge to support a secondary supporting member. 40. A long-span decking panel, comprising: a first panel section having a first open channel, a first side flange integrally extending from a first edge of the first open channel and a second side flange integrally extending from a second edge of said first panel section; a second panel section; a first channel having a panel and two depending legs; and a second channel having a panel and two depending legs, wherein said first side flange of said first panel section and said second panel section coact with respective ones of said depending legs of said first channel, and said second side flange of said first panel section and said second panel section coact with respective ones of said depending legs of said second channel, wherein said first panel section and said second panel section are attached to said first channel and said second channel, so that said first panel section, second panel section, first channel and said second channel form a cell, and wherein said first channel and said second channel are disposed between said first panel section and said second panel section. 41. A long-span decking panel as claimed in claim 40, wherein said second panel section is substantially flat. NOVELTY : The panel (10) has two panel sections (12, 14) attached to two channels (16, 18) such that the panel sections and the channels form a cell, where the channels are disposed between the panel sections. Two side flanges in each panel section integrally extend from edges of an open channel of the corresponding panel section. Each channel has a panel and two depending legs, where the side flanges work with respect to the corresponding depending legs of the channels. One of the side flanges of each panel section defines a hook and the other side flange of each panel section defines a tab. DETAILED DESCRIPTION : INDEPENDENT CLAIMS are also included for the following: (1) a decking system comprising two horizontally disposed structural supporting elements (2) a method for assembling a long-span decking panel (3) a method for assembling a long-span decking system. USE : Long-span decking panel for use in a decking system (claimed) i.e. long-span decking system, for metal decking i.e. SUPER WIDECK (RTM: Metal decking) for providing roofing and flooring for a structure e.g. airport, university and hospital. ADVANTAGE : The panel sections are attached on the two channels such that the panel sections and the channels form the cell, where the channels are disposed between the panel sections, thus creating a metal decking having depth greater than sixteen inches without increasing manufacturing cost of the decking. DESCRIPTION OF DRAWINGS : The drawing shows an end-elevational view of a decking panel. 10 : Long-span decking panel 12, 14 : Panel sections 16, 18 : Channels 20 : Cavity 22 : Optional insulation 90 : Side
Sheet material attachment system for e.g. subflooring, and ceiling wall panels in building and residential construction 1. A sheet material attachment system comprising: at least one longitudinal beam having a web, and at least one flange having first and second opposite sides, said web extending from said flange second side; a sheet material attachment element overlying said flange first side, said sheet material attachment element having a hardness which is less than the hardness of said flange; at least one fastener, said sheet material attachment element attached to said beam by said fastener, said fastener being substantially U-shaped and having a first leg which engages a side of said sheet material attachment element and a second leg which engages said flange second side; and a piece of sheet material anchored to said sheet material attachment element. 2. The sheet material attachment system of claim 1, wherein said beam is metallic, and said sheet material attachment element is nonmetallic. 3. The sheet material attachment system of claim 2, wherein said beam is steel, and said sheet material attachment element is wooden. 4. The sheet material attachment system of claim 3, wherein said sheet material attachment element is plyboard. 5. The sheet material attachment system of claim 1, wherein said beam is substantially vertically-oriented. 6. The sheet material attachment system of claim 5, wherein said beam is a wall stud. 7. The sheet material attachment system of claim 6, wherein said piece of sheet material is a wall panel. 8. The sheet material attachment system of claim 7, wherein said wall panel is plaster wall board. 9. The sheet material attachment system of claim 7, wherein said wall panel is wooden. 10. The sheet material attachment system of claim 6, wherein said flange is a first flange, said sheet material attachment element is a first sheet material attachment element, said piece of sheet material is a first piece of sheet material, said fastener is a first said fastener, and said stud has a second flange having first and second opposite sides, said web extending between said second sides of said first and second flanges, and further comprising a second sheet material attachment element overlying said second flange first side and attached to said stud by a second said fastener, and a second piece of sheet material anchored to said second sheet material attachment. 11. The sheet material attachment system of claim 10, wherein said first and second pieces of sheet material are substantially identical in composition. 12. The sheet material attachment system of claim 10, wherein said first and second pieces of sheet material are substantially different in composition. 13. The sheet material attachment system of claim 5, wherein said beam is a support column. 14. The sheet material attachment system of claim 13, wherein said column is at least partially encased by a plurality of pieces of said sheet material. 15. The sheet material attachment system of claim 14, wherein said flange is a first flange, said sheet material attachment element is a first sheet material attachment element, said fastener is a first said fastener, and said column has a second flange having first and second opposite sides, said web extending between said second sides of said first and second flanges, and further comprising a second sheet material attachment element overlying said second flange first side and attached to said column by a second said fastener, each piece of said plurality of pieces of said sheet material anchored to a said sheet material attachment element. 16. The sheet material attachment system of claim 1, wherein said piece of sheet material is a ceiling panel. 17. The sheet material attachment system of claim 16, wherein said beam is substantially horizontally-oriented. 18. The sheet material attachment system of claim 16, wherein said ceiling panel is plaster wall board. 19. The sheet material attachment system of claim 16, wherein said beam is one of a floor joist and a roof rafter, said flange first side being downwardly facing. 20. The sheet material attachment system of claim 19, wherein said floor joist or roof rafter has a second flange having first and second opposite sides, said second flange first side being upwardly facing, said web extending between said second sides of said flanges, and further comprising a said sheet material attachment element overlying said second flange first side and attached to said floor joist or roof rafter by at least one said fastener, and one of flooring and roof decking material respectively anchored to the said sheet material attachment element which overlies said floor joist or roof rafter second flange first side. 21. The sheet material attachment system of claim 16, wherein said flange is a first flange, said fastener is a first said fastener, and said beam has a second flange having first and second opposite sides, said web extending between said second sides of said first and second flanges, and further comprising a second sheet material attachment element overlying said second flange first side and attached to said beam by a second said fastener, and one of flooring and a roof deck anchored to said second sheet material attachment element. 22. The sheet material attachment system of claim 1, wherein the distance between said piece of sheet material and said flange first side is substantially fixed by said sheet material attachment element. 23. The sheet material attachment system of claim 22, wherein said sheet material attachment element is substantially incompressible. 24. A ceiling panel attachment system comprising: a plurality of nonvertical beams each having a lower surface, said beam lower surfaces being substantially coplanar; a plurality of individual ceiling panel attachment elements fixed to said beam lower surfaces, said ceiling panel attachment elements having a hardness which is less than the hardness of said beam lower surfaces; and at least one ceiling panel suspended from said beams through their respective ceiling panel attachment elements, said ceiling panel being anchored to said ceiling attachment elements. 25. The ceiling panel attachment system of claim 24, wherein said ceiling panel is substantially horizontal. 26. The ceiling panel attachment system of claim 25, wherein at least one of said beams is one of a floor joist and a roof rafter. 27. The ceiling panel attachment system of claim 24, wherein a said individual ceiling attachment element is elongate and extends along the said lower surface to which that said individual ceiling attachment element is attached. 28. The ceiling panel attachment system of claim 24, wherein a said individual ceiling panel attachment element is attached to one of said beams by means of a fastener, said fastener being substantially U-shaped, said fastener having a first leg which engages a side of said ceiling panel attachment element, and a second leg which engages a surface of said one of said beams. 29. A wall panel attachment system comprising: a least one nonhorizontal beam having a surface; at least one wall panel attachment element fixed to said beam surface, said wall panel attachment element having a hardness which is less than the hardness of said beam surface; and at least one wall panel supported by said beam through its wall panel attachment element, said wall panel being anchored to said wall panel attachment element. 30. The wall panel attachment system of claim 29, wherein said wall panel is substantially vertical. 31. The wall panel attachment system of claim 30, wherein said beam is a wall stud, and further comprising a plurality of said wall studs, each of said plurality of wall studs has a said surface, said wall stud surfaces being substantially coplanar, and a said wall panel attachment element is fixed to each said wall stud surface. 32. The wall panel attachment system of claim 31, wherein each of said plurality of studs has a second surface located opposite its said surface, said wall stud second surfaces being substantially coplanar, and a said wall panel attachment element is fixed to the said second surface of each of said plurality of studs, said plurality of studs being disposed between two said wall panels, each said wall panel being anchored to a said wall panel attachment element. 33. The wall panel attachment system of claim 32, wherein said two wall panels between which said studs are disposed are substantially identical in composition. 34. The wall panel attachment system of claim 32, wherein said two wall panels between which said studs are disposed are substantially different in composition. 35. The wall panel attachment system of claim 29, wherein said beam is a column having a second surface located opposite its said surface, and further comprising a wall panel attachment element fixed to said second surface, said column at least partially encased by a plurality of said wall panels, each of said plurality of wall panels being anchored to one of said wall panel attachment elements. 36. The wall panel attachment system of claim 29, wherein said wall panel is plaster wall board. 37. The wall panel attachment system of claim 29, wherein said wall panel attachment element is elongate and extends along said beam surface. 38. The wall panel attachment system of claim 29, wherein said wall panel attachment element is attached to said beam by means of a fastener, said fastener being substantially U-shaped, said fastener having a first leg which engages a side of said wall panel attachment element, and a second leg which engages a surface of said beam. NOVELTY : The attachment system has a longitudinal beam with a web extending from a flange, a sheet material attachment element which is not as hard as the flange, and a U-shaped fastener to attach the sheet material attachment to the beam. USE : For the attachment of sheet material (e.g. subflooring, and ceiling wall panels) in building construction, especially residential. ADVANTAGE : Relatively stronger and less labor intensive than previous systems. DESCRIPTION OF DRAWINGS : The drawing shows the attachment system. 20 : longitudinal beam 40 : web 50 : U-shaped fastener
Fastener for use in the assembly of steel truss members has head with a lower surface that has an arched contact surface which extends between the shaft and the edge of the head 1. A truss fastener for multi-positional installation comprising: a head and a shaft having a center axis extending between a tip and the head, said shaft having a first threaded portion and a second threaded portion, said first threaded portion being proximate the tip, and said second threaded portion being proximate the head, the head having a top surface, a tool engagement surface, and a lower surface, the lower surface having an arcuate contact surface which extends between the shaft and an edge of the head. 2. The truss fastener for multi-positional installation of claim 1 wherein the arcuate contact surface has arcuate portions from about 50 to about 25 degrees relative to the shaft center axis. 3. The truss fastener for multi-positional installation of claim 1 wherein the arcuate contact surface has an arcuate portion proximate the edge of the head of about 20 degrees relative to the shaft center axis. 4. The truss fastener for multi-positional installation of claim 3 wherein the arcuate contact surface has an arcuate portion proximate the edge of the shaft attachment of about 10 degrees relative to the shaft center axis. 5. The truss fastener for multi-positional installation of claim 1 wherein the first and a second threaded portions are buttress threads. 6. The truss fastener for multi-positional installation of claim 1 wherein said arcuate contact surface is axially symmetrical about said center axis. 7. A truss fastener and truss member arrangement comprising: a shaft having a center axis extending between a tip and a head, said shaft having a first threaded portion and a second threaded portion, the head having a top surface, a tool engagement surface, and a lower surface defining an arcuate contact surface, said arcuate contact surface extends between the shaft and an edge of the head; and a truss member having a first surface, said truss member engaged with the first threaded portion and the second threaded portion such that the center axis of the shaft is at an angle oblique to the first surface, and said first surface is in contact with a portion of the arcuate contact surface. 8. The truss fastener and truss member arrangement of claim 7 wherein the arcuate contact surface has arcuate portions from about 50 to about 25 degrees relative to the shaft center axis. 9. The truss fastener and truss member arrangement of claim 7 wherein the arcuate contact surface has an arcuate portion proximate the edge of the head of about 20 degrees relative to the shaft center axis. 10. The truss fastener and truss member arrangement of claim 7 wherein the arcuate contact surface has an arcuate portion proximate the shaft of about 10 degrees relative to the shaft center axis. 11. The truss fastener and truss member arrangement of claim 7 wherein a portion of the arcuate contact surface defines an arcuate pathway between the shaft and the edge of the head such that about 10 percent of the arcuate pathway is in contact with the first surface. 12. The truss fastener and truss member arrangement of claim 11 wherein portions of the arcuate pathway have an angle from about 50 to about 25 degrees relative to the shaft center axis. 13. The truss fastener and truss member arrangement of claim 7 wherein said first threaded portion is a buttress thread and is proximate the tip, and said second threaded portion is a buttress thread and is proximate the head, said second threaded portion being engaged with a portion of the first surface of the truss member and said first threaded portion being engaged with a portion of a second surface of the truss member. 14. The truss fastener and truss member arrangement of claim 7 wherein a plate is interposed between the arcuate contact surface and the truss member first surface. 15. The truss fastener and truss member arrangement of claim 13 wherein said first threaded potion is further engaged with a plate. 16. A truss assembly comprising: a chord member having opposite first and second walls defining a longitudinally extending channel, said first and second walls having first and second openings, respectively, said second opening being substantially radially oblique said first opening; a tubular member disposed in said channel, said tubular member defining a longitudinally extending cavity and having third and fourth openings, said third and fourth openings being aligned with said first and second openings, respectively; a fastener comprising: a head comprising a top portion and an underside disposed adjacent said chord member, said underside having a symmetrically arcuate configuration; and a shaft integrally extending from said underside through said first and third openings, said cavity, and said fourth and second openings, and terminating at a distal tip, said shaft comprising a proximal portion having a thread, a distal portion having a thread, an unthreaded shaft portion intermediate said proximal and distal portions, and self-drilling means adjacent said distal tip allowing self-drilling into said chord member and said tubular members; wherein said thread of said proximal portion engages said chord member and said tubular member adjacent said first and third openings, said shaft portion is disposed in said cavity, and said thread of said distal portion engages said chord member and said tubular member adjacent said second and fourth openings. NOVELTY : A head (12) and a shaft (14) has a center axis extending between a tip (20) and the head. The shaft has threaded portions (16) with one threaded portion proximate the tip while another threaded portion is proximate the head. A lower surface (24) of the head has an arched contact surface which extends between the shaft and the edge of the head. DETAILED DESCRIPTION : An INDEPENDENT CLAIM is also included for a truss assembly. USE : For use in the assembly of steel truss members. ADVANTAGE : Allows for a wider distribution of force at a truss assembly contact point. DESCRIPTION OF DRAWINGS : The figure shows a cut view of the fastener, chord and tube. 12 : Head 14 : Shaft 16 : Threaded portions 20 : Tip 24 : Lower surface
Pipe and cable truss for buildings, has two upper longitudinal parts that are joined at angle to form truss peak junction, and tensioning part distributed along length of upper longitudinal part between its ends 1. A truss comprising: a first upper longitudinal member with first and second ends and a second upper longitudinal member with first and second ends, wherein the first end of the first upper longitudinal member and the first end of the second upper longitudinal member are joined at an angle, forming a truss peak junction; a first tensioning member wherein one end of said first tensioning member is perpendicularly secured to the first upper longitudinal member at a first junction located between the first upper longitudinal member's first and second ends, from which the first tensioning member extends to a distal end; a second tensioning member wherein one end of said second tensioning member is perpendicularly secured to the second upper longitudinal member at a second junction located between the second upper longitudinal member's first and second ends, from which the second tensioning member extends to a distal end; a first vertical member with a top end rigidly secured to the first upper longitudinal member at a third junction located on said first upper longitudinal member between the second end of said first upper longitudinal member and the first junction; a second vertical member with a top end rigidly secured to the second upper longitudinal member at a fourth junction located on said second upper longitudinal member between the second end of said second upper longitudinal member and the second junction; a first cable with first and second ends, wherein said first cable's first end is secured to the first upper member near the truss junction, said first cable is routed to and from a point near the distal end of the first tensioning member, and said first cable's second end is secured to the first upper longitudinal member near the third junction, to carry tension applied between the first cable's first and second ends; a second cable with first and second ends, wherein said second cable's first end is secured to the second upper member near the truss junction, said second cable is routed to and from a point near the distal end of the second tensioning member, and said second cable's second end is secured to the second upper longitudinal member near the fourth junction, to carry tension applied between the second cable's first and second ends; and a third cable with first and second ends having its first and second ends secured so as to apply tension that opposes spreading of the locations of the third and fourth junctions. 2. The truss as recited in claim 1 wherein the longitudinal members are made out of pipe. 3. The truss as recited in claim 2 wherein the pipe is used drill pipe. 4. The truss as recited in claim 2 further comprising foundation elements made from pipe sized to receive internally or externally pipe of a lower end of the first and second vertical members. 5. The truss as recited in claim 1 wherein the truss peak junction is formed with an angle-adjustable connector. 6. The truss as recited in claim 1 wherein the truss peak junction is formed with at least one gusset plate rigidly connected between the first and second upper longitudinal members. 7. The truss as recited in claim 1 combined with one or more substantially similar trusses, all said trusses being erected in parallel at spaced intervals to form a building structure. 8. The truss as recited in claim 1 further comprising a center post connected at the truss peak junction. 9. The truss as recited in claim 1 wherein the first and second cables are tensioned to preload their associated upper longitudinal members. 10. The truss as recited in claim 1 wherein the third cable is connected to and extends between the first and second vertical members. 11. A truss comprising: an upper longitudinal member with first and second ends; two or more tensioning members distributed along the length of said upper longitudinal member between the first and second ends of said upper longitudinal member, each tensioning member having one end perpendicularly connected to the upper longitudinal member and a cable receiver located near a distal end of said tensioning member, displaced from the one end; and a cable having a first end secured to the upper longitudinal member near the upper longitudinal member's first end, said cable being routed through the cable receiver for each tensioning member, and said cable having a second end secured to the upper longitudinal member near the upper longitudinal member's second end; a first vertical member with a top end rigidly secured to the upper longitudinal member at a junction located near the first end of said upper longitudinal member; a second vertical member with a top end rigidly secured to the upper longitudinal member at a junction located near the second end of said upper longitudinal member; and a second cable with first and second ends having its first and second ends secured so as to apply tension that opposes spreading of the first and second vertical members. 12. The truss as recited in claim 11 wherein the upper and vertical members are made out of pipe. 13. The truss as recited in claim 12 wherein the pipe is used drill pipe. 14. A method of constructing a pipe and cable truss system for a structure comprising: providing a first and a second upper longitudinal member, each with an upper and a lower end; securing the upper end of a first upper longitudinal member at an angle to the upper end of the second upper longitudinal member, thereby forming a truss peak junction; perpendicularly securing one end of a first tensioning member to the first upper longitudinal member at a first junction located between the first upper longitudinal member's upper and lower ends; perpendicularly securing one end of a second tensioning member to the second upper longitudinal member at a second junction located between the second upper longitudinal member's upper and lower ends; rigidly securing a top end of a first vertical member to the first upper longitudinal member at a third junction located on said first upper longitudinal member between the lower end of said first upper longitudinal member and the first junction; rigidly securing a top end of a second vertical member to the second upper longitudinal member at a fourth junction located on said second upper longitudinal member between the lower end of said second upper longitudinal member and the second junction; securing a first end of a first cable to the first upper longitudinal member near the truss peak junction, routing said cable to and from a distal end of the first tensioning member, and securing said cable's other end to the first upper longitudinal member near the third junction; securing a first end of a second cable to the second upper longitudinal member near the truss peak junction, routing said cable to and from a distal end of the second tensioning member, and securing said cable's other end to the second upper longitudinal member near the fourth junction; and securing first and second ends of a third cable to points adjacent, respectively, the third and fourth junctions so as to apply tension that opposes spreading of the locations of the third and fourth junctions. 15. The method of constructing a pipe and cable truss system for a structure as recited in claim 14, wherein the step of providing first and second upper longitudinal members comprises providing pipe for such longitudinal members. 16. The method of constructing a pipe and cable truss system for a structure as recited in claim 14, wherein the step of providing first and second upper longitudinal members comprises providing used drill pipe for such longitudinal members. 17. The method of constructing a pipe and cable truss system for a structure as recited in claim 14, further comprising, after the elements of the truss are secured together on the ground, erecting the truss between opposed foundation elements in one piece. 18. The method of constructing a pipe and cable truss system for a structure as recited in claim 14, further comprising constructing a building frame with two or more such pipe and cable truss systems erected in parallel at spaced intervals. 19. The method of constructing a pipe and cable truss system for a structure as recited in claim 14, further comprising providing an eave extension member extending downwardly from the end of at least one upper longitudinal member to lower the outer eave line. 20. The method of constructing a pipe and cable truss system for a structure as recited in claim 19, wherein the step of providing an eave extension comprises, in a building erected from a plurality of said truss systems, selecting a length for the eave extension member such that the outer ends of a plurality of such eave extension members define a curve extending between the ends of the building, said curve descending to a lowest point at its center. 21. A building frame comprising: three or more roof-wall trusses erected in parallel to define a rectangular building footprint, each truss comprising: a first upper longitudinal member with first and second ends and a second upper longitudinal member with first and second ends, wherein the first end of the first upper longitudinal member and the first end of the second upper longitudinal member are joined at an angle, forming a truss peak junction; a first tensioning member wherein one end of said first tensioning member is perpendicularly secured to the first upper longitudinal member at a first junction located between the first upper longitudinal member's first and second ends, from which the first tensioning member extends to a distal end; a second tensioning member wherein one end of said second tensioning member is perpendicularly secured to the second upper longitudinal member at a second junction located between the second upper longitudinal member's first and second ends, from which the second tensioning member extends to a distal end; a first vertical member with a top end rigidly secured to the first upper longitudinal member at a third junction located on said first upper longitudinal member between the second end of said first upper longitudinal member and the first junction; a second vertical member with a top end rigidly secured to the second upper longitudinal member at a fourth junction located on said second upper longitudinal member between the second end of said second upper longitudinal member and the second junction; a first cable with first and second ends, wherein said first cable's first end is secured to the first upper member near the truss junction, said first cable is routed to and from a point near the distal end of the first tensioning member, and said first cable's second end is secured to the first upper longitudinal member near the third junction; a second cable with first and second ends, wherein said second cable's first end is secured to the second upper member near the truss junction, said second cable is routed to and from a point near the distal end of the second tensioning member, and said second cable's second end is secured to the second upper longitudinal member near the fourth junction; and a third cable with first and second ends having its first and second ends secured so as to apply tension that opposes spreading of the locations of the third and fourth junctions; and structural enhancements comprising one of more of the following: rigid knee bracing spanning the third and fourth junctions of each of two or more trusses; or rigid bracing spanning the truss peak junctions of each of two or more adjacent trusses; or crisscrossing cable bracing between an adjacent pair of first vertical members in an adjacent pair of trusses; or crisscrossing cable bracing between an adjacent pair of first longitudinal members in an adjacent pair of trusses and between the corresponding pair of second longitudinal members of that adjacent pair of trusses; or rigid ridge bracing between an adjacent pair of trusses, said bracing located at or adjacent the truss peak junctions of the adjacent pair of trusses; or rigid eave bracing between adjacent pairs of trusses, said bracing located at or adjacent the top ends of first and second vertical members of such adjacent pairs of trusses. 22. The building frame of claim 21 wherein the building frame comprises four or more roof wall trusses and the structural enhancements are implemented in the first pair of adjacent trusses at each end of the building structure. 23. The building frame of claim 21 wherein the building frame comprises six or more roof wall trusses and the structural enhancements are implemented in the first pair and the second pair of adjacent trusses at each end of the building structure. 24. The building frame of claim 21 wherein the building frame comprises six or more roof wall trusses and each of the structural enhancements enumerated are used and are implemented in the first pair and the second pair of adjacent trusses at each end of the building structure. 25. The building frame of claim 21 wherein the building frame comprises six or more roof wall trusses and a selection of the structural enhancements enumerated are used and are inserted in pairs of adjacent trusses at each end of the building structure, said pairs being selected to be symmetrical between the ends of the building and said selection of structural enhancements being sufficient to meet local wind and snow load building codes for the resulting building. NOVELTY : The truss has two upper longitudinal parts (1, 2) that are joined at an angle at a peak connector (10) to form a truss peak junction. Tensioning parts are perpendicularly secured to the former upper longitudinal member at a junction located between its two ends. A cable routed to and from a point near the distal end of the tensioning part carries the tension applied between the cable ends. DETAILED DESCRIPTION : INDEPENDENT CLAIMS are also included for the following: (A) a method of constructing a pipe and cable truss system for a structure (B) a building frame comprising three or more roof-wall trusses erected in parallel to define a rectangular building footprint. USE : Used for buildings that are utilized for storage, sports, horse training or other activities involving large open areas. ADVANTAGE : The roof-wall truss is assembled on the ground and raises both the roof structure and wall structure at the same time, thus providing an easy way to construct rectangular storage buildings, and hence reducing the amount of labor and equipment necessary to construct a structure. The longitudinal parts utilized in the truss are used drill pipes and cables, thus reducing the material cost involved in the construction of truss, and hence it is inexpensive. DESCRIPTION OF DRAWINGS : The drawing shows an elevation view of a building frame utilizing the assembled truss. 1, 2 : Upper longitudinal parts 7, 8 : Tensioning cables 10 : Peak connector 24 : Vertical part top 26 :
Structural frame system for erecting e.g. a table has coupler component with narrow section that partially projects outwardly from the narrow gap portion of web section entrance channel to mount the rail component to the post component 1. A structural frame system for use in erecting temporary or permanent structures comprising: a first component comprising an elongated main section defining a longitudinal axis and having a cross section defining a plurality of walls, said elongated main section having at least one elongated web section connected to and projecting from at least one wall of said elongated main section and having a plurality of wall surfaces and a first end and a second end and a longitudinal axis substantially parallel to said longitudinal axis of said main section, said at least one elongated web section comprising an elongated entrance channel opening located opposite to the wall of said main elongated section to which said at least one elongated web section is connected for allowing insertion into the hollow interior of said at least one auxiliary elongated web section of a coupler component; the entrance channel opening defining a wider gap portion through which a coupler component is inserted into the hollow interior and a narrower gap portion that restrains a coupler component in the hollow interior; a second component having a first end and a second end, and at least one coupler-component mounting element mounted to at least one of said first and second ends of said second component; and at least one coupler component for connection to said at least one coupler-component mounting element and for reception in the entrance channel opening of said at least one auxiliary elongated web section of said at least one first component; said at least one coupler component comprising a first wider section and a second narrower section connected to said wider section, said wider section being inserted through said first wider gap portion and thereafter slid in the hollow interior of said auxiliary web section until being located at said narrower gap portion for retention therein, whereby said second narrower section may project at least partially outwardly from said narrower gap portion for mounting said at least one second component to said first component. 2. The structural frame system for use in erecting temporary or permanent structures according to claim 1, wherein said plurality of wall surfaces of said at least one auxiliary elongated web section comprises a first side wall extending from one end of said at least one of said plurality of walls from which said at least one auxiliary elongated web section projects, and a second side wall parallel to said first side wall and extending from the other end of said at least one of said plurality of walls from which said at least one auxiliary elongated web section projects, each of said first and second side walls comprising at least one elongated interiorly-projecting ear, said ears defining therebetween said narrower gap portion. 3. The structural frame system for use in erecting temporary or permanent structures according to claim 1, wherein said wider section of said at least one coupler component comprises a stop member for limiting the longitudinal passage of said coupler component past said narrow gap portion for assisting in retaining said coupler component therein. 4. The structural frame system for use in erecting temporary or permanent structures according to claim 3, further comprising at least one locking retaining element for locking said at least one coupler component in said hollow interior of said at least one auxiliary elongated web section at said narrower gap portion thereof, said at least one locking retaining element having a first portion capable of being mounted to said wall of said main elongated section to which said at least one auxiliary elongated web section is connected and a second portion operatively connectable to a portion of said coupler component for urging said coupler component toward against said narrower portion of said entrance channel opening. 5. The structural frame system for use in erecting temporary or permanent structures according to claim 1, comprising a plurality said first components, a plurality of second components, a plurality of coupler components, and a plurality of coupler components. 6. The structural frame system for use in erecting temporary or permanent structures according to claim 5, wherein each said first component consists of a main elongated section defining a longitudinal axis and having cross-sectional shape defining a plurality of walls and a first end and a second end; and a plurality of auxiliary elongated web sections connected to and projecting from corresponding respective said walls of said plurality of walls and each said web section defining a longitudinal axis and a having cross-sectional shape defining a plurality of wall surfaces and a first end and a second end, said longitudinal axes of each said main elongated section and said elongated web section being parallel to each other; each said auxiliary elongated web section comprising a said elongated entrance channel opening located opposite to said corresponding respective wall of said main elongated section to which it is connected for allowing insertion into the hollow interior thereof said of a coupler component. 7. The structural frame system for use in erecting temporary or permanent structures according to claim 5, wherein each of said plurality of wall surfaces of each of said plurality of auxiliary elongated web sections comprises a first side wall extending from one end of said corresponding respective wall from which said auxiliary elongated web section projects, and a second side wall parallel to said first side wall and extending from the other end of said corresponding respective wall from which said auxiliary elongated web section projects; each of said first and second side walls comprising at least one elongated interiorly-projecting ear, said ears defining therebetween said narrower gap portion. 8. The structural frame system for use in erecting temporary or permanent structures according to claim 1, wherein said coupler-component mounting element comprises receptacle-openings for receiving fasteners passing through said coupler component, the fasteners being received in said receptacle-openings for fixedly securing said coupler component to a said end of said second component. 9. The structural frame system for use in erecting temporary or permanent structures according to claim 1, further comprising at least one slidable mounting sleeve slidable in the hollow interior of said at least one auxiliary elongated web section, said slidable mounting sleeve defining entrance channel along one surface thereof such as to form a first leg portion and a second leg portion, said entrance channel being in alignment with said entrance channel opening of said auxiliary elongated web section; said entrance channel being narrower in width than said entrance channel opening of said auxiliary elongated web section so that said first and second leg portions close off part of said entrance channel opening of said auxiliary elongated web section to thus define said narrower gap section of said entrance channel opening of said auxiliary elongated web section; and at least one actuating and mounting element for actuating and retaining said at least one mounting sleeve in said hollow interior of said auxiliary elongated web section in an actuated state; said first and second leg portion being capable of being moved toward each other into a clamping state. 10. The structural frame system for use in erecting temporary or permanent structures according to claim 9, wherein said at least one actuating and mounting element consists of at least one chosen from the following group: an expandable bridge element having ends that grip the interior surface of said at least one auxiliary elongated web section; diametrically opposed camming elements projecting from opposite side surfaces of said at least one auxiliary elongated web section that actuate said mounting sleeve in said hollow interior by moving said first and second leg portions toward each other; and a pin element that extends through a portion of web section for maintaining said first and second leg portions in a clamping state. 11. The structural frame system for use in erecting temporary or permanent structures according to claim 9, further comprising at least one retaining element for retaining said coupler component in said mounting sleeve, said at least one retaining element having a first portion mountable to a rear portion of said mounting sleeve in close juxtaposition to said wall of said main elongated section to which said at least one auxiliary elongated web section is connected, and a second portion extending away from said first portion toward said entrance channel opening for biasing engagement with a portion of said coupler component positioned in said mounting sleeve for urging. 12. The structural frame system for use in erecting temporary or permanent structures according to claim 9, wherein said first wider section of said coupler component comprises a bent end portion facing away from second narrower section, said bent end portion contacting a forward portion of said mounting sleeve in a camming action and entering into the interior of said mounting sleeve for pulling an attached end of a second component against the juxtapositioned surface of said first component as said wider section of said coupling component is slid into said mounting sleeve. 13. The structural frame system for use in erecting temporary or permanent structures according to claim 12, comprising a plurality of first components, a plurality of second rail components, and a plurality of coupler components; and further comprising at least one double coupler consisting of a pair of coupler components mounted side by side such that said second narrower sections face each other; said double coupler further comprising a spacer mounted between said facing narrower sections, said double connector being used to mount two first components together parallel to each other, each of said two first components also comprising at least one said mounting element mounted to at least one of the ends thereof. 14. The structural frame system for use in erecting temporary or permanent structures according to claim 9, wherein said narrower section of said coupler component comprises first camming surfaces, and said first and second leg portions of said mounting sleeve having cooperating second camming surfaces for cooperating with said first camming surfaces during mounting of said coupler component in said mounting sleeve, said first and second camming surface forcing said first and second leg portions apart to widen said entrance channel to allow insertion of said coupler component therein and for retaining said coupler component therein after said first camming surfaces have cleared said second camming surfaces; said narrower section of said coupler component further comprising third camming surfaces, and said first and second leg portions of said mounting sleeve further having cooperating fourth second camming surfaces for cooperating with said third camming surfaces during removal of said coupler component from said mounting sleeve, said third and fourth camming surface forcing apart said first and second leg portions to widen said entrance channel to allow removal of said coupler component therein and an attached second component from connection with a first component. 15. The structural frame system for use in erecting temporary or permanent structures according to claim 5, wherein each of said first components comprises an elongated post component, and each of said second components comprises an elongated rail component; each said post component comprising a main elongated section defining a longitudinal axis and a first end and a second end, at least one auxiliary elongated web section connected to and projecting from at least one of walls of each said first component and defining a longitudinal axis and a having cross-sectional shape defining a plurality of wall surfaces and a first end and a second end, said longitudinal axes of said main elongated section and said elongated web section being parallel top each other, said at least one auxiliary elongated web section comprising an elongated entrance channel opening located opposite to said wall of said main elongated section to which said at least one auxiliary elongated web section is connected for allowing insertion into the hollow interior of said at least one auxiliary elongated web section of a coupler component; 16. A coupler for use in a structural frame system used for erecting temporary or permanent structures, which coupler is attached to an end of a first component and received in a hollow interior of a second component, said coupler comprising: a first wider plate section for entrance into an entrance channel opening of the second component and for subsequent sliding movement in the hollow interior of the second component, said first wider section having a width greater than the opening of a narrower gap portion of the entrance channel opening, whereby the coupler is restrained therein; said coupler component further comprising a second narrower plate section connected to said first wider plate section in face-to-face contact, said second narrower plate section being capable of projecting at least partially through the narrower gap portion of the entrance channel opening of the second component, whereby an end of a first second component affixed to said coupler projects outwardly from the entrance channel opening. 17. The coupler for use in a structural frame system used for erecting temporary or permanent structures according to claim 16, wherein said wider plate section comprises a stop member for limiting the longitudinal passage thereof past a narrower gap portion of an entrance channel opening; said first wider plate section comprising a bent end portion facing away from second narrower plate section for contacting a forward portion of a mounting sleeve in a camming action and entering into the interior of the mounting sleeve for pulling an attached end of a first component against the juxtapositioned surface of a second component as said wider plate section is slid into the mounting sleeve; 18. The coupler for use in a structural frame system used for erecting temporary or permanent structures according to claim 16, wherein said coupler is a double coupler consisting of a pair of couplers mounted side by side such that said second narrower sections face each other; said double coupler further comprising a spacer mounted between said facing narrower sections, said double connector being used to mount two first or second components together parallel to each other. 19. The coupler for use in a structural frame system used for erecting temporary or permanent structures according to claim 16, wherein said narrower plate section comprises first camming surfaces and second camming surfaces for cooperating with mating surfaces associated with a mounting sleeve, said first and second camming surface forcing the mounting sleeve open during assembly and disassembly of the coupler thereto for connecting and disconnecting one component from another. 20. A method of assembling a structural frame for use in erecting temporary or permanent structures, which structural frame comprises a first component having at least one elongated web section connected to and projecting from at least one wall thereof and having a plurality of wall surfaces and a first end and a second end, the at least one elongated web section comprising an elongated entrance channel opening located opposite to the wall of the main elongated section to which the at least one elongated web section is connected for allowing insertion into the hollow interior of the at least one auxiliary elongated web section of a coupler component; the entrance channel opening defining a wider gap portion through which a coupler component is inserted into the hollow interior and a narrower gap portion that restrains a coupler component in the hollow interior; a second component having a first end and a second end, and at least one coupler-component mounting element mounted to at least one of the first and second ends of the second component; and at least one coupler component for connection to the at least one coupler-component mounting element and for reception in the entrance channel opening of the at least one auxiliary elongated web section of the at least one first component; the at least one coupler component comprising a first wider section and a second narrower section connected to said wider section, said method comprising: (a) attaching the coupler component to an end of the second component; (b) inserting the first wider section of the coupler through the wider gap section of the entrance channel opening of the first component; (c) sliding the coupler along the hollow interior of the first component until the wider section is located at and within the narrower gap section of the entrance channel opening of the first component; (d) said step (c) comprising inserting the second narrower section of the coupler into and projecting out from the narrower gap section; (e) securing the coupler within the hollow interior at the narrower gap section of the first component. NOVELTY : A structural frame system has a post component (10) with an elongated main section (12) having connected elongated web sections (14,16). A rail component has cross-webs mounted to both ends. A coupler component with a wide section connected to a narrow section. The wide section is inserted through the wider gap portion of web section entrance channel and slid in the hollow interior of the auxiliary web section until located at the narrow gap portion for retention. The narrow section partially project outwardly from the narrow gap portion to mount the rail component to the post component. DETAILED DESCRIPTION : An INDEPENDENT CLAIM is included for a method of assembling a structural frame. USE : For use in erecting temporary or permanent structures such as table, book case, booth, store house and similar structure. ADVANTAGE : The structural frame system has post component and rail components that are quickly releasably joined or connected. The rails are simply and rapidly connectable in a sliding manner to the posts and the couplers are concealed. The post and rail components are capable of supporting other members such as panels and another similar member. The releasable post and rail components are connected together by couplers that securely and releasably joined the post and rail components. The coupling components of the system do not rely upon friction mounting of the components parts. DESCRIPTION OF DRAWINGS : The drawing shows a cross-sectional view of the elongated post component in a position where the gap is narrow. 10 : Post component 12 : Elongated main section 14,16 : Elongated web sections 18,18',20,20' : Tabs or detents 22 : Guide grooves
Metal truss making method for use in e.g. residential structure, involves controlling roll forming machine with generated data to produce stud units, and applying alignment guides onto units based on locations identified in data 1. A method of making a truss, comprising: generating data identifying a plurality of structural stud members for a truss, the structural stud members to be formed from a roll forming machine, the data for each stud including physical stud parameters and one or more locations for an alignment guide; controlling the roll forming machine with the generated data to produce the plurality of metal stud members, the roll forming machine applying one or more alignment guides based on the locations in the data; and assembling the studs to form the truss, the act of assembling including using the alignment guides to align connecting members to each other in order to fasten them together. 2. The method of claim 1, wherein the one or more studs are "C" channel metal studs. 3. The method of claim 1, wherein the act of applying the one or more alignment guides includes punching a hole in a stud at each alignment guide location. 4. The method of claim 3, wherein the act of securing connecting stud members includes inserting a peg into one or more sets of associated alignment holes as they are fastened together with one or more screws. 5. The method of claim 1, further including controlling the roll forming machine to apply an identifier proximal to each alignment guide indicating how many fasteners are to be used at the connection corresponding to the alignment guide. 6. The method of claim 1, wherein the truss is a back-to-back truss comprising "C" channel structural steel studs. 7. The method of claim 1, wherein the data is generated by an executing software module that receives as input information generated by a design program that at least partially designs the truss. 8. A truss made in accordance with the method of claim 1. 9. In a roll-forming system that includes a roll forming machine and a processor for generating data to control the roll-forming machine to create a plurality of metal stud members for making a truss, a memory media having instructions that when executed by the processor cause it to perform a method comprising: receiving data that identifies the plurality of stud members and where they are connected to one another to form the truss; and generating data for controlling the roll-forming machine to create the studs, the generated data causing the roll-forming machine to apply an alignment guide on each stud at a location where it is to be connected to another stud. 10. The memory media of claim 9, wherein the roll-forming machine is controlled to punch a hole for each alignment guide. 11. The memory media of claim 9, wherein the roll-forming machine is controlled to apply an assembly tag onto each member proximal to an alignment guide. 12. The memory media of claim 9, wherein an alignment guide is placed on a member's centerline where it intersects with a centerline from a connecting member. 13. A kit for making a truss, comprising: one or more chord members formed using structural studs each having a web portion; and one or more web members formed using structural studs each having a web portion, the chord and web members each having an alignment guide located on its web portion where it is to connect with another chord or web member thereby enabling the truss to be assembled without the need for a jig. 14. The kit of claim 13, wherein the chord members have flange portions that oppositely face flange portions on the web members when the chord and web members are connected together to form a truss. 15. The kit of claim 13, wherein the chord and web member structural studs are formed from "C" channel studs. 16. The kit of claim 13, wherein the web and chord members have assembly tags next to the alignment guides. 17. The kit of claim 13, wherein the alignment guides are formed from holes punched out of the web portions. 18. The kit of claim 17, wherein the holes are non-rotatable holes. 19. The kit of claim 13, wherein the structural stud members are formed out of light gauge steel roll using a roll form machine. 20. A truss formed from the kit of n claim 13. NOVELTY : The method involves identifying structural stud units that are formed from a roll forming machine (425). The machine with generated data is controlled to produce the stud units. The stud units are aligned to form a truss. Alignment guides are applied onto the units based on locations identified in the data, by the machine. The alignment guides align connecting units to each other to fasten them together. DETAILED DESCRIPTION : INDEPENDENT CLAIMS are also included for the following: (A) a roll-forming system including a roll forming machine (B) a kit for making a truss, comprising a chord unit. USE : Used for making a metal truss, in a residential structure and commercial structure such as construction site, shop and factory. ADVANTAGE : The method effectively eliminates the need for an alignment jig and assembles the different truss designs in a small amount of time. DESCRIPTION OF DRAWINGS : The drawing shows a block diagram of a truss making system. 400 : Trusses making system 405 : Computer 410 : Interface module 420 : Roll-form machine controller 425 : Roll-form machine
Frame for e.g. airplane body, has inner chord with flat portion abutting against extension of outer chord, where outer and inner chords are friction stir welded together with edge of extension abutted against edge of flat portion 1. A frame comprising: an outer frame member of T-shaped section having an extension extending inwardly; and an inner frame member having a flat portion abutting against the extension of the outer frame member, wherein the outer frame member and the inner frame member are friction stir welded together with the edge of the extension of the outer frame member abutted against the edge of the flat portion of the inner frame member. 2. The frame of claim 1, wherein the inner frame member is formed of two or more frame members friction stir welded together with one abutted against another. 3. A method for fabricating a frame, comprising the steps of: preparing an outer frame member of T-shaped section having an extension extending inwardly; preparing an inner frame member having a flat portion abutting against the extension of the outer frame member; and friction stir welding the outer frame member and the inner frame member with the edge of the extension of the outer frame member abutted against the edge of the flat portion of the inner frame member. 4. The method for fabricating a frame of claim 3, wherein the step of preparing an inner frame member comprises the step of friction stir welding two or more frame members with one abutted against another. 5. The method for fabricating a frame of claim 3, further comprising, after friction stir welding the outer frame member and the inner frame member, the step of subjecting the outer and inner frame members together to surface treatment or finish coating. 6. The method for fabricating a frame of claim 4, further comprising, after friction stir welding the outer frame member and the inner frame member, the step of subjecting the outer and inner frame members together to surface treatment or finish coating. NOVELTY : The frame has an outer chord (2) of T-shaped section with an extension extending inwardly. An inner chord (3) of L-shaped section with a flat portion (5) abuts against the extension (4) of the outer chord. The outer chord and the inner chord are friction stir welded together with an edge of the extension abutted against an edge of the flat portion. The extension and the flat portion are welded continuously on their seam. DETAILED DESCRIPTION : An INDEPENDENT CLAIM is also included for a method for fabricating a frame. USE : Used for an airplane body, airplane wing, ship, vessel, vehicle and building. ADVANTAGE : The outer chord and the inner chord are friction stir welded together with the edge of the extension abutted against the edge of the flat portion, thus eliminating need for fasteners to join the chords, and hence reducing weight of the frame, and improving reliability of the joining. The frame can be manufactured with reduced number of processing steps and lead time. DESCRIPTION OF DRAWINGS : The drawing shows a perspective view of a frame. 1 : Frame 2 : Outer chord 3 : Inner chord 4 : Extension 5 : Flat portion
Box beam for a screened enclosure has a pair of mating C-shaped extruded members, each with a side wall and an end wall that includes a mated exterior surface defined by the outer surfaces of the male flange when received by female flange 1. A beam comprising:a pair of mating C-shaped extruded members, each comprising a side wall, a male flange member and a female flange member, wherein said male flange members mate with said female flange members to define end walls of a generally rectangular in cross-section beam;each of said end walls comprising a planar mated exterior surface extending across the majority of said end wall between said side walls, said mating exterior surface comprising a portion of said male flange member and said female flange member;wherein said male flange members each comprises a planar outer surface and a projection member, and wherein said female flange members each comprises a backing support member, a mating channel and a planar outer surface; and further wherein said projection member of said male flange member is received by said mating channel of said female flange member such that said male flange member outer surface is parallel with said female flange member outer surface and together define said mated exterior surface;each of said extruded members further comprising opposing edges on said side wall, wherein the distance between said mated exterior surfaces is greater than the distance between said opposing edges of each said side wall. 2. The beam of claim 1, wherein said male flange members each further comprises an outer shoulder member disposed between said projection member and said male flange member planar outer surface; wherein said female flange members each further comprises a lip member disposed between said mating channel and said female flange member outer surface; wherein said lip member is disposed adjacent or abutting said outer shoulder member. 3. The beam of claim 1, wherein said male flange members each further comprises a planar inner surface and wherein said female flange members each further comprises a planar abutting surface, such that said planar abutting surface abuts said planar inner surface. 4. The beam of claim 2, wherein said male flange members each further comprises a planar inner surface and wherein said female flange members each further comprises a planar abutting surface, such that said planar abutting surface abuts said planar inner surface. 5. The beam of claim 1, wherein said extruded members each comprises a pair of spline-receiving channels. 6. The beam of claim 1, wherein said extruded members each comprises a fastener alignment channel disposed on said male flange member, and a plurality of mechanical fasteners disposed within said fastener alignment channel joining said male flange members to said female flange members. 7. The beam of claim 1, where e said extruded members are identical. 8. A beam comprising:a pair of mating C-shaped extruded members, each comprising a side wall, a male flange member and a female flange member, wherein said male flange members mate with said female flange members to define end walls of a generally rectangular in cross-section beam;each of said end walls comprising a planar mated exterior surface extending across the majority of said end wall between said side walls;wherein said male flange members each comprises a planar outer surface and a projection member, and wherein said female flange members each comprises a backing support member, a mating channel and a planar outer surface; and further wherein said projection member of said male flange member is received by said mating channel of said female flange member such that said male flange member outer surface is parallel with said female flange member outer surface and together define said mated exterior surface. 9. The beam of claim 8, wherein said male flange members each further comprises an outer shoulder member disposed between said projection member and said male flange member planar outer surface; wherein said female flange members each further comprises a lip member disposed between said mating channel and said female flange member outer surface; wherein said lip member is disposed adjacent or abutting said outer shoulder member. 10. The beam of claim 8, wherein said male flange members each further comprises a planar inner surface and wherein said female flange members each further comprises a planar abutting surface, such that said planar abutting surface abuts said planar inner surface. 11. The beam of claim 9, wherein said male flange members each further comprises a planar inner surface and wherein said female flange members each further comprises a planar abutting surface, such that said planar abutting surface abuts said planar inner surface. 12. The beam of claim 8, wherein said extruded members each comprises a pair of spline-receiving channels. 13. The beam of claim 8, wherein said extruded members each comprises a fastener alignment channel disposed on said male flange member, and a plurality of mechanical fasteners disposed within said fastener alignment channel joining said male flange members to said female flange members. 14. The beam of claim 8, wherein said extruded members are identical. 15. A beam comprising:a pair of mating C-shaped extruded members, each comprising a side wall, a male flange member and a female flange member, wherein said male flange members mate with said female flange members to define end walls of a generally rectangular in cross-section beam, wherein said extruded members are identical;each of said end walls comprising a planar mated exterior surface extending across the majority of said end wall between said side walls, said mating exterior surface comprising a portion of said male flange member and said female flange member;wherein said male flange members each comprises a planar outer surface and a projection member, and wherein said female flange members each comprises a backing support member, a mating channel and a planar outer surface; and further wherein said projection member of said male flange member is received by said mating channel of said female flange member such that said male flange member outer surface is parallel with said female flange member outer surface and together define said mated exterior surface;wherein said male flange members each further comprises an outer shoulder member disposed between said projection member and said male flange member planar outer surface; wherein said female flange members each further comprises a lip member disposed between said mating channel and said female flange member outer surface; wherein said lip member is disposed adjacent or abutting said outer shoulder member;wherein said male flange members each further comprises a planar inner surface and wherein said female flange members each further comprises a planar abutting surface, such that said planar abutting surface abuts said planar inner surface;each of said extruded members further comprising opposing edges on said side wall, wherein the distance between said mated exterior surfaces is greater than the distance between said opposing edges of each said side wall. 16. The beam of claim 15, wherein said extruded members each comprises a pair of spline-receiving channels. 17. The beam of claim 15, wherein said extruded members each comprises a fastener alignment channel disposed on said male flange member, and a plurality of mechanical fasteners disposed within said fastener alignment channel joining said male flange members to said female flange members. 18. The beam of claim 15, each of said extruded members further comprising a resilient clip member such that said extruded beam members are held together by said clip members. 19. The beam of claim 18, said clip members each comprising a guide lip for aligning said extruded members. 20. The beam of claim 15, further comprising internally disposed longitudinal reinforcing members. NOVELTY : A pair of mating C-shaped extruded members (20) each has a side wall (21) and male and female flanges that mate to define end walls (13) of a box beam (10). Each end wall has a mated exterior surface (11) and includes the flanges. The projection of the male flange is received by the mating channel of the female flange such that the outer surfaces of the flanges are parallel and together define the mated exterior surface. Each extruded member also has opposing edges (27) on the side wall. The mated exterior surfaces are farther apart than the opposing edges of each side wall. USE : For constructing a screened enclosure. ADVANTAGE : The box beam is lightweight but meets minimum rigidity and strength requirements when used to span long distances. An extruded member mates with another extruded member in a structurally supportive and secure manner. DESCRIPTION OF DRAWINGS : The drawing shows an end view of the beam. 10 : Box beam 11 : Mated exterior surface 13 : End wall 20 : C-shaped extruded members 21 : Side wall 27 : Edges
Insulated concrete wall panel assembly, includes frame having angle strips that connect studs, and insulating panels fastened to and spanning respective inner and outer opposing sides of a frame to define concrete receiving cavities 1. An insulated concrete form panel assembly including:a frame comprising a plurality of steel studs and at least two cross members that connect the studs together; anda pair of insulating panels fastened to and spanning respective inner and outer opposing sides of the frame so as to define concrete receiving cavities between the panels and the studs. 2. The assembly of claim 1 in which the studs are oriented vertically and generally parallel to one another. 3. The assembly of claim 2 in which the cross members are elongate steel angle strips. 4. The assembly of claim 3 in which two top angle strips are fastened across the studs adjacent opposite sides of upper of the studs; andtwo angle strips are fastened across the studs adjacent opposite side of respective bottom ends of the studs. 5. The assembly of claim 1 in which each stud includes:and elongated main panel; anda pair of opposing elongated parallel flanges that integrally extend generally perpendicularly from along the length of the main panel; andthe studs are supported in the frame such that the main panels the main panels are disposed in a facing relationship to one another. 6. The assembly of claim 2 in which each stud has a length generally equal to a desired height of an insulated concrete wall to be constructed. 7. The assembly of claim 1 in which a plurality of longitudinal horizontal apertures are spaced along the length of each stud, each aperture configured and aligned to receive a steel-reinforcing rod such that the rod extends generally horizontally through corresponding apertures in each stud. 8. The assembly of claim 1 in which each insulating panel comprises a sheet of commercially available insulating foam. 9. The assembly of claim 8 in which each sheet of foam preferably comprises a two-inch thick sheet of extruded polystyrene. 10. The assembly of claim 1 in which fasteners extending through elongate fastening strips secure the foam panels to the respective inner and outer sides of the frame. 11. The assembly of claim 10 in which the fastening strips are oriented vertically against the panels in alignment with the studs. 12. The assembly of claim 1 in which a mid portion of the outside panel is configured to angle outward and upward from the rest of the outside panel to form an outer insulating wall of a brick ledge. 13. The assembly of claim 12 in which the mid portion of the outside panel is at least one foot in vertical width. 14. The assembly of claim 12 in which the mid portion of the outside panel angles outward and upward from the rest of the outside panel at an angle of less than 45 degrees. 15. The assembly of claim 12 in which a plurality of brick ledge ties secure the outward angled portion of the foam panel to the studs. 16. The assembly of claim 15 in which each brick ledge tie is bent to include a generally U-shaped anchor portion shaped to form an interference fit when oriented horizontally within contours defined by the main panel, flanges and the lips of a stud. 17. The assembly of claim 1 in which each brick ledge tie includes:an arm position that extends from the anchor portion horizontal to the top outer edge of the outwardly angled portion; anda retainer portion that extends from an outer end of the arm and is configured to grasp the upper edge of the outwardly angled foam panel portion. 18. A method of forming insulated concrete walls that includes:providing a plurality of steel studs;providing inner and outer insulating panels;forming a frame by connecting a cross member between the steel studs; andforming an insulated concrete form panel by attaching the inner and outer insulating panels to respective opposite inner and outer sides of the frame such that the panel generally span the inner and outer sides of the frame. 19. The method of claim 18 in which the step of forming a frame includes orienting the studs vertically and parallel to one another. 20. The method of claim 18 in which the step of forming an insulated concrete form panel includes configuring the insulated concrete form panel to form a brick ledge when concrete is provided within the panel. 21. The method of claim 20 in which the step of configuring the insulated concrete form panel to form a brick ledge includes:at least partially separating a laterally extending, generally rectangular elongated mid portion of the outer insulating panel from a remainder of the outer insulating panel;moving an upper edge of the mid portion a predetermined distance from the remainder of the outer panel such that the mid portion is disposed in a desired position at an angle to the remainder of the outer insulating panel; andsecuring the mid portion in the desired position relative to the frame. 22. The method of claim 18 including the additional steps of:the transporting the insulated concrete form panel to a job site,standing the insulated concrete form panel upright in a predetermined position where a wall is to be constructed;providing lengths of steel reinforcing rod in the apertures in the steel studs such that the reinforcing rods are disposed horizontally to one another and perpendicular to the studs;connecting the insulated concrete form to an adjacent insulated concrete form panel; andproviding concrete in cavities formed between the studs and the insulating panels. 23. The method of claim 20 in which in which the step of configuring the insulating concrete form panel to form a brick ledge follows the transporting step. NOVELTY : An insulated concrete wall panel assembly includes a frame comprising steel studs with at least two angle strips (14, 16, 18, 20) that connect the studs together; and two insulating panels (36, 38) fastened to and spanning respective inner and outer opposing sides of the frame to define concrete (46) receiving cavities between the panels and the studs. DETAILED DESCRIPTION : An INDEPENDENT CLAIM is also included for the formation of the insulated concrete walls, comprising providing the studs and insulating panels, forming a frame by connecting a cross member between the suds, and attaching the panels to the sides of the frame. USE : For forming insulated concrete walls (claimed). ADVANTAGE : The inventive panel assembly reduces labor costs and construction time, and can be installed at a cost low enough to serve the middle marker and affordable market. DESCRIPTION OF DRAWINGS : The figure is a perspective cutaway view of an insulated wall panel. 14, 16, 18, 20 : Angle strips 22 : Elongated main panel 24, 26 : Flanges 28, 30 : Lips 32 : Horizontal apertures 34 : Rod 36, 38 : Insulating panels 40 : Elongate fastening strips 42 : Fasteners 46 : Concrete MECHANICAL ENGINEERING : Preferred Component: Each stud includes an elongated main panel (22), and two opposing elongated parallel flanges (24, 26). Longitudinal horizontal apertures (32) are spaced along the length of each stud. Each aperture is configured and aligned to receive a steel reinforcing rod (34). Fasteners (42) extend through elongate fastening strips (40) and secure the foam panels to the respective inner and outer sides of the frame. The fastening strips are oriented vertically against the panels in alignment with the studs. A mid portion of the outside panel is configured to angle outward and upward from the rest of the outside panel to form an outer insulating wall of a brick ledge. The brick ledge ties secure the outward angled portion of the foam panel to the studs. Each brick ledge is bent to include a U-shaped anchor portion shaped to form an interference fit when oriented horizontally within contours defined by the main panel, flanges and the lips (28, 30) of a stud. Preferred Method: The formation of the insulating wall further comprises the steps of transporting the panels to a job site, standing the panels upright where the walls are to be constructed, forming the walls and providing concrete in the cavities. Preferred Dimension: The mid portion of the outside panel is at least one foot in vertical width, and angles outward and upward from the rest of the outside panel at less than 45[deg]. POLYMERS : Preferred Component: Each insulating panel comprises a sheet of insulating foam, preferably comprises a two-inch thick sheet of extruded polystyrene.
Die apparatus for cutting end of bumper bar has die telescopingly engagin end section of tubular bar and with three mandrels extending into respective cavity of aligned tubular bar sections 1. A die apparatus adapted to engage and cut an end section of a tubular bar made from high strength sheet steel, the tubular bar having walls forming first and second tubular sections that define first and second cavities, with the walls further defining a third cavity between the first and second cavities, the die apparatus comprising:a first die configured to telescopingly engage an end section of the tubular bar, including first, second, and third mandrels configured to extend into the first, second, and third cavities, respectively; the first, second, and third mandrels including first, second, and third cutting edges, respectively, that are aligned such that the first, second, and third cutting edges are positioned for operative engagement from a single direction that extends transversely to the first, second, and third mandrels; and a cutting die having a shearing punch configured to move along the single direction to pass operatively across the aligned cutting edges to sequentially shear the walls to remove a portion of the end section. 2. The die apparatus defined in claim 1 wherein the first die includes fixturing blocks for guiding the tubular bar onto the first die along a longitudinal direction, and wherein the first, second, and third cutting edges of the first, second, and third mandrels each extend at an angle to the longitudinal direction. 3. The die apparatus defined in claim 2 wherein the first, second, and third cutting edges are oriented and configured to cut a pie-shaped section of scrap material off of a side of the end section. 4. The die apparatus defined in claim 3 wherein the fixturing blocks are configured to receive and secure the tubular bar, where the tubular bar has a continuous cross-sectional shape and has a longitudinal shape that extends along a curvilinear path. 5. The die apparatus defined in claim 2 wherein the fixturing blocks are configured to mateably receive a tubular bar having predetermined height and width dimensions, and the first mandrel includes a corresponding height dimension about equal to the predetermined height dimension, but a corresponding width dimension that is substantially reduced from the predetermined width dimension. 6. The die apparatus defined in claim 5 wherein the first mandrel is configured and oriented in the first die to fit at an angle into the first cavity in the tubular bar. 7. The die apparatus defined in claim 1 wherein at least one of the first, second, and third mandrels is movably attached to the first die for movement generally toward or away from the others mandrels. 8. The die apparatus defined in claim 7 wherein the one of the first, second, and third mandrels is attached to the first die with a pair of attachment pins that extend along a direction defined by movement of the one mandrel. 9. The die apparatus defined in claim 7 wherein at least the second and third mandrels are movably supported by the first die for movement when positioning the tubular bar on the first die and when operating the cutting die. 10. The die apparatus defined in claim 1 wherein the first die and the cutting die are configured to shearingly cut a tubular bar made from ultra-high strength sheet steel having a tensile strength of at least 120 KSI and a thickness less than about 0.072 inches. 11. The die apparatus defined in claim 1 wherein the first, second, and third mandrels have opposing sides that are relatively flat for engaging opposing surfaces on flat walls of the tubular section. 12. The die apparatus defined in claim 11 wherein the first, second, and third mandrels are generally rectangular, but include recessed surfaces adjacent the respective cutting edges that are relieved for clearance from the cutting die during operation of the die apparatus. 13. A die apparatus adapted to cut an angle into an end section of a tubular bar made from high strength steel, the tubular bar having walls forming at least one tubular section defining at least one cavity, the die apparatus comprising:a first die configured to telescopingly engage an end section of the tubular bar, including a first mandrel configured to extend into the at least one cavity, and further including a stationary die member spaced from the first mandrel, the first mandrel and the stationary die member including angled cutting edges that are aligned so that the cutting edges are engageable from a single direction, and the first mandrel being movably supported on the first die to float parallel the single direction toward and away from the stationary die member; and a cutting die having a shearing punch configured to move along the single direction to sequentially engage the angled cutting edges to shear off an angled portion of the end section. 14. The die apparatus defined in claim 13 wherein the first die includes fixturing blocks defining a longitudinal direction for accurately receiving the tubular bar, and wherein the cutting edges of the first mandrel extend at angle to the longitudinal direction defined by the fixturing blocks. 15. The die apparatus defined in claim 14 wherein the cutting edges are configured and arranged to cut a pie-shaped section of scrap from the end section of the tubular bar. 16. The die apparatus defined in claim 15 wherein the fixturing blocks are configured to receive a swept tubular bar having a constant cross section and a non-linear length. 17. The die apparatus defined in claim 14 wherein the tubular bar has predetermined height and width dimensions, and the fixturing blocks are configured to receive the tubular bar having the predetermined height and width dimensions, and wherein the mandrel has a corresponding height dimension about equal to the predetermined height dimension, the corresponding height dimension extending parallel the single direction so that the tubular bar is not adversely deformed when moving the cutting die into operative engagement with the first die, but the mandrel having a corresponding width dimension substantially less than the predetermined width dimension so that the tubular bar can be readily positioned on the mandrel. 18. The die apparatus defined in claim 17 wherein the mandrel is configured and arranged to fit into the cavity at an angle. 19. The die apparatus defined in claim 13 wherein the mandrel is movably mounted on the first die to float during insertion of the tubular bar onto the first die. 20. The die apparatus defined in claim 13 wherein the first die and the cutting die are configured to shearingly cut the tubular bar where the tubular bar is made from ultra-high strength steel having a tensile strength of at least 120 KSI and a thickness of less than about 0.072 inches. 21. The die apparatus defined in claim 13 wherein the mandrel has flat opposing sides for engaging flat walls of the tubular bar. 22. The die apparatus defined in claim 13 wherein the mandrel is generally rectangularly shaped, but includes a recessed surface adjacent the cutting edge that is relieved for clearance from the cutting edge when moving the cutting die along the single direction past the cutting edge. NOVELTY : The apparatus has a die (41) configured to telescopingly engage an end section of the tubular bar and with three mandrels (42-44) extending into a respective one of three cavities (24-26) defined by respective bar wall formed tubular sections that are aligned such that the three cutting edges are positioned for operative engagement from a single direction that extends transversely to the three mandrels. DETAILED DESCRIPTION : A cutting die (47) has a shearing punch configured to move along the single direction to pass operatively across aligned cutting edges to sequentially shear the walls to remove a portion of the end section. USE : For cutting an end section of a tubular bar. DESCRIPTION OF DRAWINGS : The figure shows a perspective view of an end section of a tubular bar of a tubular bumper, with a pipe-shaped section of scrap shown sheared away from the end section, and an exploded perspective view showing the bar ready to be engaged with the mandrels of the die apparatus. 24-26 : Cavity of tubular bar 41 : Die 42-44 : Mandrels of die 47 : Cutting die
Insulated concrete form panel assembly for constructing insulated concrete walls includes frame comprising steel studs and at least two cross elongate steel angle strips, and pair of insulating panels 1. An insulated concrete form panel assembly including: a frame comprising a plurality of steel studs and at least two cross members that connect the studs together; and a pair of insulating panels fastened to and spanning respective inner and outer opposing sides of the frame so as to define concrete receiving cavities between the panels and the studs. 2. The assembly of claim 1 in which the studs are oriented vertically and generally parallel to one another. 3. The assembly of claim 2 in which the cross members are elongate steel angle strips. 4. The assembly of claim 3 in which two top angle strips are fastened across the studs adjacent opposite sides of upper ends of the studs; and two angle strips are fastened across the studs adjacent opposite side of respective bottom ends of the studs. 5. The assembly of claim 1 in which each stud includes: an elongated main panel; and a pair of opposing elongated parallel flanges that integrally extend generally perpendicularly from along the length of the main panel; and the studs are supported in the frame such that the main panels the main panels are disposed in a facing relationship to one another. 6. The assembly of claim 2 in which each stud has a length generally equal to a desired height of an insulated concrete wall to be constructed. 7. The assembly of claim 1 in which a plurality of longitudinal horizontal apertures are spaced along the length of each stud, each aperture configured and aligned to receive a steel-reinforcing rod such that the rod extends generally horizontally through corresponding apertures in each stud. 8. The assembly of claim 1 in which each insulating panel comprises a sheet of commercially available insulating foam. 9. The assembly of claim 8 in which each sheet of foam preferably comprises a two-inch thick sheet of extruded polystyrene. 10. The assembly of claim 1 in which fasteners extending through elongate fastening strips secure the foam panels to the respective inner and outer sides of the frame. 11. The assembly of claim 10 in which the fastening strips are oriented vertically against the panels in alignment with the studs. 12. The assembly of claim 1 in which a mid portion of the outside panel is configured to angle outward and upward from the rest of the outside panel to form an outer insulating wall of a brick ledge. 13. The assembly of claim 12 in which the mid portion of the outside panel is at least one foot in vertical width. 14. The assembly of claim 12 in which the mid portion of the outside panel angles outward and upward from the rest of the outside panel at an angle of less than 45 degrees. 15. The assembly of claim 12 in which a plurality of brick ledge ties secure the outwardly angled portion of the foam panel to the studs. 16. The assembly of claim 15 in which each brick ledge tie is bent to include a generally U-shaped anchor portion shaped to form an interference fit when oriented horizontally within interior contours defined by the main panel, flanges and the lips of a stud. 17. The assembly of claim 1 in which each brick ledge tie includes: an arm portion that extends from the anchor portion horizontally to the top outer edge of the outwardly angled portion; and a retainer portion that extends from an outer end of the arm and is configured to grasp the upper edge of the outwardly angled foam panel portion. 18. A method of forming insulated concrete walls that includes: providing a plurality of steel studs; providing inner and outer insulating panels; forming a frame by connecting a cross member between the steel studs; and forming an insulated concrete form panel by attaching the inner and outer insulating panels to respective opposite inner and outer sides of the frame such that the panels generally span the inner and outer sides of the frame. 19. The method of claim 18 in which the step of forming a frame includes orienting the studs vertically and parallel to one another. 20. The method of claim 18 in which the step of forming an insulated concrete form panel includes configuring the insulated concrete form panel to form a brick ledge when concrete is provided within the panel. 21. The method of claim 20 in which the step of configuring the insulated concrete form panel to form a brick ledge includes: at least partially separating a laterally extending, generally rectangular elongated mid portion of the outer insulating panel from a remainder of the outer insulating panel; moving an upper edge of the mid portion a predetermined distance from the remainder of the outer insulating panel such that the mid portion is disposed in a desired position at an angle to the remainder of the outer insulating panel; and securing the mid portion in the desired position relative to the frame. 22. The method of claim 18 including the additional steps of: transporting the insulated concrete form panel to a job site. standing the insulated concrete form panel upright in a predetermined position where a wall is to be constructed; providing lengths of steel reinforcing rod in the apertures in the steel studs such that the reinforcing rods are disposed horizontally to one another and perpendicular to the studs; connecting the insulated concrete form panel to an adjacent insulated concrete form panel; and providing concrete in cavities formed between the studs and the insulating panels. 23. The method of claim 20 in which in which the step of configuring the insulating concrete form panel to form a brick ledge follows the transporting step. NOVELTY : An insulated concrete form panel assembly includes a frame comprising steel studs and at least two cross elongate steel angle strips that connect the studs together; and a pair of insulating panels fastened to and spanning respective inner and outer opposing sides of the frame to define concrete receiving cavities between the panels and the studs. DETAILED DESCRIPTION : An INDEPENDENT CLAIM is included for a method of forming insulated concrete (46) walls including providing steel studs (12); providing inner and outer insulating panels (36, 38); forming a frame by connecting a cross elongate steel angle strip (14, 16, 18, 20) between the steel studs; and forming an insulated concrete form panel by attaching the inner and outer insulating panels to respective opposite inner and outer sides of the frame such that the panels span the inner and outer sides of the frame. USE : For constructing insulated concrete walls. ADVANTAGE : The assembly reduces labor costs and construction time, and can be installed at a cost low enough to serve the middle market and affordable market. DESCRIPTION OF DRAWINGS : The figure is a perspective cutaway view of an insulated wall panel partially filled with concrete. 12 : Steel studs 14, 16, 18, 20 : Cross elongate steel angle strips 36, 38 : Insulating panels 46 : Insulated concrete MECHANICAL ENGINEERING : Preferred Components: Each insulating panel comprises a sheet of commercially available insulating foam. POLYMERS : Preferred Materials: Each sheet of foam preferably comprises a two-inch thick sheet of extruded polystyrene.
Cold-folded metal sheet makes structural elements with web constrictions to add rigidity and stability 1. A building element for use as a column or beam, comprising a profile extending lengthwise between first and second ends, said profile having a substantially uniform cross-section defined by a web, a pair of side flanges extending perpendicular to said web, and curved outer corners joining said side flanges to said web, respectively, said web having a constriction, a pair of planar segments disposed on opposite sides of said constriction, respectively, and curved inner corners joining said planar segments, respectively, to said constriction, said constriction extending from said inner corners to a curved base having an apex contained in a plane, said planar segments having outer surfaces, respectively, contained in a plane parallel to said plane of said apex, said side flanges extending from said outer corners, respectively, in the same direction as said constriction to terminate at side edges, respectively, said apex being centrally disposed between said side flanges, said side edges being contained in a plane parallel to said plane of said apex, said building element having an overall width between said plane of said planar segments and said plane of said side edges, said constriction having a width between said plane of said planar segments and said plane of said apex about ?said overall width. 2. A building element as recited in claim 1 wherein said apex is coincident with a central axis of said profile, said central axis being perpendicular to said plane of said planar segments. 3. A building element as recited in claim 2 wherein said building element is symmetrical about said central axis. 4. A building element as recited in claim 3 wherein said inner corners have a radius of curvature, said outer corners have a radius of curvature and said apex has a radius of curvature, said radius of curvature of said outer corners being less than said radius of curvature of said inner corners and said radius of curvature of said apex being less than said radius of curvature of said outer corners. 5. A building element as recited in claim 4 wherein said side flanges are planar between said outer corners and said side edges, respectively. 6. A building element for use as a column or beam, comprising a profile extending lengthwise between first and second ends, said profile having a substantially uniform cross-section defined by a web, a pair of side flanges extending perpendicular to said web and curved outer corners joining said side flanges, respectively, to said web, said web having a constriction, a pair of planar segments disposed on opposite sides of said constriction, respectively, and curved inner corners joining said planar segments, respectively, to said constriction, said constriction having a pair of arms extending angularly inwardly toward one another from said inner corners, respectively, to a curved base, said arms being joined to said inner corners at junctions, respectively, said base having an apex coincident with a central axis of said building element, said side flanges having planar portions, respectively, perpendicular to said planar segments, said side flanges extending from said outer corners, respectively, in the same direction as said constriction, said planar portions having outer surfaces, respectively, disposed in planes, respectively, parallel to one another, said apex being disposed midway between said planes, said building element having an overall height between said planes, said constriction having a height between said junctions no greater than ¼said overall height. 7. A building element as recited in claim 6 wherein said planar segments have out surfaces disposed in a plane, said apex is disposed in a plane parallel to said plane of said planar segments, said constriction has a width between said plane of said planar segments and said plane of said apex, said width of said constriction is about the same as said height of said constriction. 8. The building element as recited in claim 7 wherein said height of said constriction is about ?said overall height. 9. A building element for use as a column or a beam, comprising a profile extending lengthwise between first and second ends, said profile having a substantially uniform cross-section defined by a web and side flanges extending perpendicularly to said web, said side flanges extending in the same direction and having planar portions, respectively, parallel to one another, said web having at least one constriction extending in the same direction as said side flanges, each of said side flanges having a curved protrusion therein imparting increased load capacity to said building element. 10. The building element as recited in claim 9 wherein said protrusions extend the entire length of said profile, said side flanges are joined to said web by curved outer corners, respectively, from which said side flanges extend to terminate at side edges, respectively, and said protrusions are located about midway between said corners and said side edges, respectively. 11. The building element as recited in claim 10 wherein each of said side flanges include a pair of planar segments between which said protrusion thereof is disposed. 12. The building element as recited in claim 9 wherein said profile defines a cavity between said side flanges and said protrusions extend outwardly in a direction away from said cavity and have a convex curvature. 13. The building element as recited in claim 9 wherein said profile defines a cavity between said side flanges and said protrusions extend inwardly into said cavity and have a concave curvature. 14. A building element for use as a column or a beam, comprising a profile extending lengthwise between first and second ends, said profile having a substantially uniform cross-section defined by a web and side flanges extending perpendicular to said web, said side flanges extending in the same direction and having planar portions, respectively, parallel to one another, said web having at least one constriction extending in the same direction as said side flanges, said planar portions being joined to said web by curved outer corners, respectively, having a radius of curvature, said planar portions extending from said outer corners, respectively, to curved tips of said side flanges, respectively, said curved tips terminating at side edges, respectively, and having a radius of curvature substantially the same as said radius of curvature of said outer corners. 15. The building element as recited in claim 14 wherein said tips curve outwardly from said planar segments, respectively, in a direction away from one another. 16. The building element as recited in claim 14 wherein said tips curve inwardly from said planar segments, respectively, in a direction toward one another. 17. A building element for use as a column or a beam, comprising a profile extending lengthwise between first and second ends, said profile having a substantially uniform cross-section defined by a web, a pair of side flanges extending perpendicular to said web and curved outer corners joining said side flanges, respectively, to said web, said web including a plurality of constrictions extending in the same direction as said side flanges and a plurality of curved inner corners disposed between said constrictions, respectively, each of said constrictions including an arcuate base and a pair of arms extending angularly outwardly from said base to corresponding ones of said inner corners, respectively. 18. The building element as recited in claim 17 wherein each of said outer corners is joined to one of said inner corners. 19. A building element for use as a column assembly or a beam assembly, comprising a first building element and a second building element assembled in web-to-web relation, each of said first and second building elements including a profile extending lengthwise between first and second ends, said profile having a substantially uniform cross-section defined by a web having a constriction, a pair of planar segments disposed on opposite sides of said constriction, respectively, curved inner corners joining said planar segments, respectively, to said constriction, a pair of side flanges joined to said planar segments, respectively, by curved outer corners, respectively, said side flanges extending perpendicular to said web and terminating at side edges, respectively, said constriction extending from said inner corners in the same direction as said side flanges to a curved base having an apex disposed between said planar segments and said side edges, said first and second building elements each having an overall height between said side flanges and an overall width between said planar segments and said side edges, said first and second building elements being secured in assembled relation with said planar segments of said first building element in abutment with said planar segments of said second building element, respectively, to form said building element assembly, said building element assembly having an overall height corresponding to said overall height of said first and second building elements and an overall width corresponding to twice said width of said first and second building elements. 20. The building element assembly as recited in claim 19 wherein said constriction of each of said building elements has a width and said width of said constriction is about ?said overall width. 21. The building element assembly as recited in claim 20 wherein said constriction of each of said building elements has a height and said height of said constriction is no greater than ¼said overall height. 22. A building element assembly for use as a column assembly or a beam assembly, comprising a first building element and a second building element assembled in end-to-end relation, each of said first and second building elements including a profile extending lengthwise between first and second ends, said profile having a substantially uniform cross-section defined by a web having at least one constriction and a pair of side flanges joined to said web by curved outer corners, respectively, said side flanges extending perpendicular from said outer corners by said web to tips, respectively, terminating at side edges, respectively, at least one constriction extending in the same direction as said side flanges and including a pair of arms extending angularly inwardly from curved inner corners of said web to a curved base having an apex, said first and second building elements each having an overall height between said side flanges and an overall width between said web and said tips, said first and second building elements being secured in assembled relation with said tip of said first building element in abutment with said tip of said second building element to form said building element assembly, said building element assembly having an overall height corresponding to said overall height of said first and second building elements and an overall width corresponding to twice said width of said first and second building elements. 23. The building element assembly as recited in claim 22 wherein said first and second building elements are secured in assembled relation with said side edge of said first building element in abutment with said side edge of said second building element. NOVELTY : The building element (10) has an E-shaped profile. Constriction (26) is curved at roots (36, 38) and apex. The elements can be combined in many ways as columns and beams and the number of constrictions can be increased. USE : For buildings. ADVANTAGE : Greater rigidity and stability. Can be manufactured automatically to any desired length. Optimum resistance-to-weight ratio. DESCRIPTION OF DRAWINGS : The diagram shows a broken perspective view of a building element.
Wall assembly for building such as gymnasium, includes elongate light-gauge metal base track having two continuous flanges that are parallel and extend perpendicularly from inner face of continuous web 1. a wall assembly constructed upon a support surface, said assembly comprising: (a) an elongate light-gauge metal base track comprising a continuous web member having an inner face and an outer face, a continuous first flange, and a continuous second flange, wherein: a.1 said first and second flanges are parallel and extend substantially perpendicularly from the inner face of the web member; and a.2 the first flange has a plurality of cutouts, each shaped to receive a structural joist; said base track positioned upon and anchored to the support surface, with its first and second flanges projecting vertically upward; (b) a plurality of joist-support elements, each positioned upon the inner face of the base track's web member adjacent a corresponding joist cutout; and (c) a wall panel comprising a plurality of spaced, light-gauge metal studs, the lower ends of said studs being disposed between the base tracks's first and second flanges. 2. The wall assembly of Claim 1 wherein at least one of the cutouts in the base track's first flange is configured to receive an open-web steel joist. 3. The wall assembly of Claim 1 wherein the upper edge of the base track's second flange coincides with a selected floor elevation. 4. The wall assembly of Claim 1 wherein the base track's second flange has a plurality of cutouts, each shaped to receive a structural joist. 5. The wall assembly of Claim 1 wherein at least one of the studs has a perforation for receiving a concrete reinforcement rod, said perforation being positioned below the upper edge of the base track's second flange. 6. The wall assembly of Claim 1 wherein the support surface is the top track of a lower wall. 7. The wall assembly of Claim 1 wherein the support surface is the top flange of a structural steel beam. 8. The wall assembly of Claim 7 further comprising a plurality of shear connectors anchored to the top flange of the steel beam, said shear connectors being spaced apart and positioned between the studs of the wall panel. 9. A wall-and-floor subassembly comprising: (a) a wall constructed upon a support surface and comprising: a.1 an elongate light-gauge metal base track comprising a continuous web member having an inner face and an outer face, a continuous first flange, and a continuous second flange, wherein said first and second flanges are parallel and extend substantially perpendicularly from the inner face of the web member, and wherein the first flange has a plurality of cutouts, each shaped to receive a structural joist, said base track being positioned upon and anchored to the support surface, with its first and second flanges projecting vertically upward; a.2 a plurality of joist-support elements, each positioned upon the inner face of the base tracks's web member adjacent a corresponding joist cutout; and a.3 a wall panel comprising a plurality of spaced, light-gauge metal studs, the lower ends of said studs being disposed between the base track's first and second flanges; (b) a plurality of primary floor joists each having: b.1 a first end disposed within one of the joist cutouts in the base track's first flange, and supported on a corresponding joist-support element; and b.2 a second end supported on a first auxiliary support structure, such that the top surfaces of the primary joists lie in a common horizontal plane; (c) metal decking overlying and fastened to the primary joists; and (d) concrete topping placed over the metal decking and extending into the space between the first and second flanges of the base track, with the upper surface of the concrete topping being at a selected floor elevation. 10. The wall-and-floor subassembly of Claim 9 wherein the upper edge of the base track's second flange coincides with a selected floor elevation. 11. The wall-and-floor subassembly of Claim 9 wherein: (a) the base track's second flange has a plurality of joist cutouts; (b) the subassembly further comprises a plurality of supplementary floor joists, each having a first end disposed within one of the joist cutouts in said second flange, and supported on a corresponding joist-support element, and having a second end supported on a second auxiliary support structure, such that the top surfaces of the supplementary joists lie in the same plane as the primary joists; and (c) the metal decking overlies and is fastened to both the primary and supplementary joists. 12. The wall-and-floor subassembly of Claim 8 wherein at least one of the studs has a perforation for receiving a concrete reinforcement rod, said perforation being positioned below the upper edge of the base track's second flange. 13. The wall-and-floor subassembly of Claim 9 wherein the support surface is the top track of a lower wall. 14. The wall-and-floor subassembly of Claim 9 wherein the support surface is the top flange of a structural steel beam. 15. The wall-and-floor subassembly of Claim 14, further comprising a plurality of shear connectors anchored to the top flange of the steel beam, said shear connectors being spaced apart and positioned between the studs of the wall panel. 16. A wall-and-floor subassembly constructed upon a support surface, said assembly comprising: (a) an elongate light-gauge metal base track comprising a continuous web member having an inner face and an outer face, a continuous first flange, and a continuous second flange, wherein: a.1 said first and second flanges are parallel and extend substantially perpendicularly from the inner face of the web member; and a.2 the horizontally disposed web member has a plurality of perforations spaced to align with the flute spacing of the fluted structural deck upon which the said base track is placed; said base track being positioned upon and anchored to the support surface, with its first and second flanges projecting vertically upward; (b) a wall panel comprising a plurality of spaced, light-gauge metal studs, the lower ends of said studs being disposed between the base track's first and second flanges; (c) a plurality of elongate fluted structural decking units spanning between said decking support means and an auxiliary support means, with the upper surfaces of the decking units being at a common elevation, and (d) concrete topping placed over the metal decking and extending into the space between the first and second flanges of the base track, with the upper surface of the concrete topping being at a selected floor elevation. 17. The wall assembly of Claim 16 wherein the support surface for the said wall panel is the surface of the high flutes of a light-gauge steel deck, having the low flutes of the said steel deck aligned with the perforations in the web of the base track. 18. The wall-and-floor subassembly of Claim 16 wherein the support surface is the top track of a lower wall. 19. The wall-and-floor subassembly of Claim 16 wherein 16 at least one of the studs has a perforation for receiving a concrete reinforcement rod, said perforation being positioned below the upper edge of the base track's second flange. 20. The wall-and-floor subassembly of Claim 16 wherein the support surface is the top flange of a structural steel beam. 21. The wall-and-floor subassembly of Claim 20, further comprising a plurality of shear connectors anchored to the top flange of the steel beam, said shear connectors being spaced apart and positioned between the studs of the wall panel. 22. A wall assembly constructed upon a support surface, said assembly comprising: (a) an elongate light-gauge metal base track comprising a continuous web member having an inner face and an outer face, a continuous first flange, and a continuous second flange, wherein: a.1 said first and second flanges are parallel and extend substantially perpendicularly from the inner face of the web member; and a.2 the horizontally disposed web member has a plurality of perforations; said base track being positioned upon and anchored to the support surface, with its first and second flanges projecting vertically upward; and (b) a wall panel comprising a plurality of spaced, light-gauge metal studs, the lower ends of said studs being disposed between the base track's first and second flanges; wherein the lower end of the wall panel is sheathed with sheathing of sufficient rigidity to provide formwork for concrete infill inside the said wall panel. 23. The wall assembly of Claim 22 wherein the support surface is the top surface of the foundation structure. 24. The wall assembly of Claim 23, further comprising reinforcing dowel bars protruding from the foundation structure through the perforations of the base track. 25. The wall assembly of Claim 24, further comprising concrete infill inside of the wall assembly to a selected height. 26. The wall assembly of Claim 25, further comprising a top track of sufficient rigidity to distribute loading from a structural joist to the adjacent studs. NOVELTY : The wall assembly includes an elongate light-gauge metal base track having two continuous flanges that are parallel and extend perpendicularly from the inner face of a continuous web. Several joist support elements are placed upon the inner face of the web adjacent a corresponding joist cutout in the flange. A wall panel has several spaced, light-gauge metal studs whose lower ends are placed between the flanges. DETAILED DESCRIPTION : An INDEPENDENT CLAIM is also included for wall-and-floor assembly. USE : For building such as gymnasium, auditorium, etc. ADVANTAGE : Increases joist capacity and floor stiffness. Enables to achieve greater economy and faster installation of steel deck by virtue of continuity of the steel deck over joist supports. The wall assembly is easily adaptable to any type of conventional open-web steel joists (OWSJ) and shop practice. DESCRIPTION OF DRAWINGS : The figure shows an elevation view of the interior shear-connection-ready OWSJ with the inverted hat section as the top chord. 5.1 : Top chord 6 : Corrugated steel deck 7 : Floor slab 15 : Shear connectors 22 : Cap plate
Truss span used in modular truss system for transportable structures, has tapered profile such that another identical truss span is capable of nesting within open face area between structural end brackets connecting adjacent parallel chords 1. A truss span, comprising: at least three chords in a generally parallel orientation with respect to each other, wherein adjacent parallel cords provide a face of the truss span such that the at least three chords provide at least three faces; a web connecting two adjacent parallel chords corresponding to at least two of the at least three faces to provide the truss span with at least two webbed faces; and a first structural end bracket and a second structural end bracket connecting two adjacent parallel chords corresponding to at least one of the at least three faces to provide the truss span with at least one open face, the first end bracket connecting a first end of the two adjacent parallel chords and the second end bracket connecting a second end of the two adjacent parallel chords to provide an open face area between the first and second structural end brackets; wherein the truss span has a tapered profile such that another identical truss span is capable of nesting within the open face area between the first and second structural end brackets. 2. The truss span of claim 1, wherein each of the at least three chords includes a cylindrical chord. 3. The truss span of claim 2, wherein: each cylindrical chord has a cylindrical wall, a first end and a second end, each end of the cylindrical chord having an end plug with an aperture; a first access opening and a second access opening through the cylindrical wall, the first access opening being proximate to the first end of the cylindrical chord and the second access opening being proximate to the second end of the cylindrical chord, wherein the apertures and the access openings are sized to allow fasteners to be inserted into the access openings and through the apertures for connecting the chords from another truss span. 4. The truss span of claim 1, wherein the web formed between two adjacent parallel chords includes at least one elongated member providing multiple connection points between the two adjacent parallel chords. 5. The truss span of claim 1, wherein the web includes a plurality of web plates, each web plate connecting the two adjacent parallel chords. US 2004/0144055 Al 6. The truss span of claim 1, wherein: the first structural end bracket has two end portions and a middle portion between the two end portions, and further has an inside edge and outside edge, the outside edge being approximately flush with the first end of the two adjacent parallel chords corresponding to the open face of the truss span, and the inside edge having a shape such that the middle portion has a width that is smaller than a width of the two end portions; and the second structural end bracket has two end portions and a middle portion between the two end portions, and further has an inside edge and outside edge, the outside edge being approximately flush with the second end of the two adjacent parallel chords corresponding to the open face of the truss span, and the inside edge having a shape such that the middle portion has a width that is smaller than a width of the two end portions. 7. The truss span of claim 6, wherein the at least two webbed faces include an unobstructed region at each end of the truss span, the unobstructed region extending a distance from the end of the truss span that is at least twice the width of the middle portion of the first and second end brackets. 8. The truss span of claim 1, wherein: the at least three parallel chords includes three parallel chords of approximately equal length, including a first chord, a second chord and a third chord, each of the chords having a first end and a second end; the web includes a first web connecting the first and second chords and a second web connecting the second and third chords; and a first end bracket connecting the first end of the first chord to the first end of the third chord, and a second end bracket connecting the second end of the first chord to the second end of the third chord. 9. The truss of claim 8, wherein the first end bracket has one end approximately flush with the first end of the first and third chords, and the second bracket has one end approximately flush with the second end of the first and third chords, and wherein the first bracket and the second bracket have generally concave-shaped inside ends. 10. A system, comprising: a plurality of truss spans, each truss span including: at least three chords in a generally parallel orientation with respect to each other, wherein adjacent parallel cords form a face such that the at least three chords form at least three faces; a web connecting two adjacent parallel chords for at least two of the at least three faces; and at least one of the three faces having two adjacent parallel chords connected by two structural end brackets; and the plurality of truss spans having a tapered profile and a stacked configuration where a first truss span nests inside of a second truss span when the first truss span is inserted between the two structural end brackets of the second truss span. 11. The system of claim 10, further comprising a hub adapted to connect at least two truss spans at a predeterJul. 29, 2004 mined angle in an assembled configuration, wherein the at least two truss spans radially extend from the hub. 12. The system of claim 10, further comprising a hub adapted to connect at least two truss spans in an assembled configuration, wherein a first one of the at least two truss spans extends in a generally vertical direction from the hub and a second one of the at least two truss spans extends in a generally horizontal direction from the hub. 13. The system of claim 12, wherein the hub is adapted to connect a third truss span in a generally horizontal direction from the hub to form a predetermined angle with the second one of the at least two truss spans in the assembled configuration. 14. The system of claim 10, wherein the plurality of truss spans have an assembled configuration where the first truss span is connected in-line to the second truss span. 15. The system of claim 10, wherein each of the chords includes a cylindrically-shaped tube, wherein the first truss span is adapted to be connected to the second truss span by joint systems for connecting chords from one truss span to chords from another truss span. 16. The system of claim 15, wherein: each tube has a cylindrical wall; and each joint system includes: a first access opening in the cylindrical wall proximate to a first end of a first tube and a second access opening in the cylindrical wall proximate to a second end of a second tube; a first end plug with an aperture located in the first end of the first tube and a second end plug with an aperture located in the second end of the second tube; and a fastener extending through the apertures of the first and second end plugs. 17. The system of claim 10, further comprising removable bracing adapted to further support the two adjacent parallel chords connected by two structural end brackets. 18. The system of claim 10, wherein each of the structural end brackets has two end areas of at least a first width attached to the two adjacent parallel chords and further has a middle area of a thinner width. 19. The system of claim 18, wherein the web is separated from a first end and a second end of the chords by a distance equal or greater to twice the width of the middle area of the structural end brackets. 20. The system of claim 10, further comprising a plurality of connection members, each connection member including a plurality of members, each connection member including a tapered end adapted to connect to the hub such that a number of connection members are able to be attached to a single hub to radially extend from the hub in a single plane. 21. The system of claim 20, wherein the hub includes a cylindrical hub, each connection member including at least one cradle having a first tab and a second tab to contact the cylindrical hub, the first and second tabs extending away from the connection member to enhance stability of the connection member against the hub, the first tab being biased in a upward direction and the second tab being biased in a downward direction such that tabs from adjacent connection members do not interfere with each other at narrow angles. US 2004/0144055 Al Jul. 29, 2004 22. The system of claim 10, wherein the hub includes a cylindrical wall, and a set of pre-formed holes for use to fasten connection members to the hub. 23. The system of claim 22, wherein the set of pre-formed holes includes a set of holes equally distributed around a circumference of the hub to fasten four connection members, each connection member being separated from another connection member by approximately 900. 24. The system of claim 23, wherein the hub further includes a set of pre-formed slots for use to fasten connection members to the hub, the slots being positioned between the holes. 25. The system of claim 24, wherein the set of pre-formed holes and the set of pre-formed slots are positioned and sized to allow a connection member to be connected to the hub within a plane with another connection member and at an adjustable angle. 26. In a truss system having a plurality of truss spans, a plurality of generally cylindrically-shaped hubs, and a plurality of connection members, a method for forming a truss assembly, comprising: attaching one or more connection members to one of the hubs so that the one or more connection members radially extend away from the hub; attaching a first truss span to each of the one or more connection members; and attaching a second truss span in-line with at least one of the first truss spans. 27. The method of claim 26, wherein attaching one or more connection members includes attaching multiple connection members to the hub in a plane, wherein the connection members have tapered ends and adjacent members form an acute angle. 28. The method of claim 26, further comprising attaching an end of a truss span to a bottom end of the hub with one or more connection members extending radially away from the hub. 29. A joint system for joining truss spans having truss chords where at least a portion of the truss chords are hollow, comprising: a first access opening in a first hollow portion proximate to a first end of a first truss chord and a second access opening in a second hollow portion proximate to a second end of a second truss chord; and a first end plug with an aperture at the first end of the first truss chord and a second end plug with an aperture at the second end of the second truss chord; and a fastener extending through the aperture of the first end plug and into the aperture of the second end plug. 30. The joint system of claim 29, wherein: the fastener includes a bolt and a nut; the bolt is capable of being inserted into the first access opening and extend through the apertures of the first and second end plugs; the nut is capable of being inserted into the second access opening; and the bolt and the nut are capable of being tightened by inserting a wrench through at least one of the first and second access openings. 31. The joint system of claim 30, wherein the bolt includes a drive head and a flange, wherein the drive head has a diameter smaller than a diameter of the flange. NOVELTY : The truss span (101) has a tapered profile, such that another identical truss span is capable of nesting within the open face area between the structural end brackets (123). The structural end brackets connect two adjacent parallel chords (119,120,121) corresponding to the chord faces to provide the truss with open faces. DETAILED DESCRIPTION : The tubular chords are arranged in parallel orientation with respect to each other, in which adjacent parallel chords provide the face of the truss span. Webs (122) connect the adjacent parallel chords corresponding to the chords faces to provide the truss span with webbed faces. The structural end brackets connect adjacent parallel chords, such that an open face area is provided between the structural end brackets. INDEPENDENT CLAIMS are included for the following: (A) Modular truss system; (B) Forming a truss assembly; and (C) Joint system for joining truss spans. USE : Used in modular truss systems for transportable structures. Used in making e.g. trade-show displays, commercial displays, concert and performance venues, dance floor lighting, outdoor tents, shelter systems, and other support systems. ADVANTAGE : Provides a modular truss span having components with fixed, rigid structure on all faces which allows for assembly into useful configurations. Includes truss span components which are readily nestable into compact stacks for storage and transportation without folding or removing components. Provides truss spans that can be stacked to create long internal voids between the webs to provide additional space for storage of other system components, hardware, graphics and accessories. Ensures a one-piece truss arrangement that allows compact storage and shipping, and achieves simplified, one-piece assembly which is more economical to produce than other multi-piece folding truss systems. DESCRIPTION OF DRAWINGS : The figure shows the isometric view of a triangular nesting truss space with integral structure on all faces. 101 : Truss span 119,120,121 : Chords 122 : Webs 123 : Structural end brackets
Steel floor truss for building has steel web extended at angled manner downward, and connected between steel chord and respective vertical stud 1. A metal floor truss comprising: a vertical metal stud with a bottom end and a top end; a horizontal metal top chord member supported at one end thereof by said top end of said vertical metal stud; a metal plate connecting said one end of said horizontal metal top chord member with said top end of said vertical metal stud; and a metal web connected at its top end to, and extending angularly downwardly from, said horizontal metal top chord member at a point away from said one end of said horizontal metal top chord member, and connected at its bottom end to said bottom end of said vertical metal stud. 2. The metal floor truss of claim 1, wherein said vertical metal stud is adjustable at its said top end. 3. The metal floor truss of claim 1 wherein insulation is applied to the top of said truss. 4. A metal floor truss comprising: a horizontal metal top chord member adapted to be supported at one end thereof by a foundation wall; a metal web connected at its top end to and extending angularly downwardly from said horizontal metal top chord member at a point away from said one end of said horizontal metal top chord member, and adapted to be supported at its bottom end by the bottom of said foundation wall. 5. The metal floor truss of claim 4 wherein insulation is applied to the top of said truss. NOVELTY : A steel web (18) extended at an angled manner downward is connected between steel chord (14) and respective vertical stud (12). A metal plate (24) is connected between an end of the horizontal steel chord and the top end of the same vertical metal stud which in turn supports the horizontal steel chord. USE : For e.g. residential building. ADVANTAGE : Economical and effective yet simple. DESCRIPTION OF DRAWINGS : The figure shows a schematic side view of the steel stud outside vertical bearing. 12 : Vertical stud 14 : Steel chord 18 : Steel web 24 : Metal plate
Concrete form panel assembly for dwelling structure exterior wall system, has furring strips oriented vertically against one of two panels in alignment with studs of framework 1. A concrete form panel assembly comprising: a frame comprising a plurality of studs; a first panel and a second panel fastened to said plurality of studs, said first panel and said second panels spanning said plurality of studs to define a concrete receiving cavity between said first panel and said second panel and said plurality of studs; and a fastening strip oriented vertically against at least one of said first panel and said second panel in alignment with said plurality of studs. 2. The insulated concrete form panel assembly of claim 1 wherein said fastening strip attaches said at least one of said first panel and said second panel to a stud of said plurality of studs. 3. The insulated concrete form panel assembly of claim 1 wherein said at least one of said first panel and said second panel comprises an insulating panel. 4. The insulated concrete form panel assembly of claim 1 wherein said at least one of said first panel and said second panel comprises a cementitious panel. 5. A concrete form panel assembly comprising: a frame comprising a plurality of studs; a first panel and a second panel fastened to said plurality of studs, said first panel and said second panel spanning said plurality of studs to define a concrete receiving cavity between said first panel and said second panel and said plurality of studs; a concrete wall received in said concrete receiving cavity, having a top surface and a bottom surface; and a concrete body having an exterior surface wherein said exterior surface meets said concrete wall at a concrete interface with one of said top surface and said bottom surface, said concrete interface extending from about said first panel to about said second panel. 6. The insulated concrete form panel assembly of claim 5 wherein said exterior surface comprises a groove and said one of said top surface and said bottom surface comprises a keyway. 7. The insulated concrete form panel assembly of claim 5 wherein said concrete body comprises a footing. 8. The insulated concrete form panel assembly of claim 5 including a reinforcing member connecting said concrete wall to said concrete body, said reinforcing member embedded in said concrete wall and said concrete body. 9. The insulated concrete form panel assembly of claim 8 wherein said reinforcing member comprises a metal rod. 10. A concrete form panel assembly comprising: a frame comprising a plurality of studs; a first panel and a second panel fastened to said plurality of studs, said first panel and said second panel spanning said plurality of studs to define a concrete receiving cavity between said first panel and said second panel and said plurality of studs; and a netting mounted to said plurality of studs, said netting spanning said plurality of studs. 11. The insulated concrete wall assembly of claim 10 wherein said netting comprises a cloth mesh. 12. The insulated concrete wall assembly of claim 10 wherein said netting is embedded in at least one of said first panel and said second panel. 13. The insulated concrete wall assembly of claim 12 wherein said at least one of said first panel and said second panel comprises a cementitious panel, said netting embedded in said cementitious panel. 14. The insulated concrete wall assembly of claim 10 wherein said netting is sandwiched between said plurality of studs and at least one of said first panel and said second panel. 15. A concrete column assembly comprising: a column comprising a plurality of studs; and a first panel and a second panel fastened to said plurality of studs, said first panel and said second panel spanning said plurality of studs to define a concrete receiving cavity between said first panel and said second panel and said plurality of studs. 16. The concrete column assembly of claim 15 wherein at least one of said first panel and said second panel comprises a cementitious panel. 17. The concrete column assembly of claim 15 wherein said plurality of studs comprise steel studs. 18. The concrete column assembly of claim 15 including a concrete footing mounted to said column. 19. The concrete column assembly of claim 18 wherein a reinforcing member extends between said concrete footing and said column. 20. A method of constructing a concrete wall assembly comprising the steps of: a) erecting a plurality of studs along a vertical direction; b) spacing said plurality of studs to form a port; c) sandwiching said plurality of studs between a first panel and a second panel to form a first concrete receiving cavity and a second concrete receiving cavity, the first concrete receiving cavity forming a first side of the port and the second concrete receiving cavity forming a second side of the port; and d) pouring concrete along the vertical direction into the first concrete receiving cavity and the second concrete receiving cavity. 21. The method of constructing the concrete wall assembly of claim 20 including the step of: e) pouring concrete along the vertical direction into a third concrete receiving cavity between the first concrete receiving cavity and the second concrete receiving cavity, the third concrete receiving cavity forming a third side of the port. 22. The method of constructing the concrete wall assembly of claim 21 including the step of: f) pouring concrete along the vertical direction into a fourth concrete receiving cavity between the first concrete receiving cavity and the second concrete receiving cavity, the fourth concrete receiving cavity forming a fourth side of the port. 23. The method of constructing the concrete wall of claim 22 including the step of: g) placing a form on the fourth concrete receiving cavity to create an indentation for receiving a window frame. 24. A concrete wall assembly comprising: a frame comprising a plurality of studs extending along a vertical direction; a first panel and a second panel fastened to said plurality of studs, said first panel and said second panel spanning said plurality of studs to define a concrete receiving cavity between said first panel and said second panel and said plurality of studs; a port having a top and a bottom; and a port concrete receiving cavity defining at least one of said top and said bottom of said port, said port concrete receiving cavity open to receive concrete along said vertical direction of said plurality of studs. 25. The concrete wall assembly of claim 24 wherein said port comprises a window opening. 26. The concrete wall assembly of claim 25 wherein said window opening has an indentation to receive a window frame. 27. The concrete wall assembly of claim 24 wherein said port comprises a door opening. 28. The concrete wall assembly of claim 24 wherein said port concrete receiving cavity is beneath said port in said vertical direction. 29. The concrete wall assembly of claim 24 wherein said port concrete receiving cavity is above said port in said vertical direction. 30. The concrete wall assembly of claim 24 including a reinforcing member extending through said port concrete receiving cavity. 31. A concrete form wall assembly: a frame comprising a plurality of studs; a first panel and a second panel fastened to said plurality of studs, said first panel and said second panel spanning said plurality of studs to define a concrete receiving cavity between said first panel and said second panel and said plurality of studs; a reinforcing member connecting said plurality of studs disposed within said concrete receiving cavity; a truss; and a truss anchor connecting said reinforcing member to said truss. 32. The concrete wall assembly of claim 31 wherein said truss anchor comprises a hook. 33. The concrete wall assembly of claim 32 wherein said hook has an opening to receive said reinforcing member, said opening expandable between a first dimension and a second dimension, said first dimension greater than a dimension of said reinforcing member and said second dimension less than said dimension of said reinforcing member. 34. The concrete wall assembly of claim 31 wherein said reinforcing member extends through said plurality of studs. 35. The concrete wall assembly of claim 31 wherein said truss anchor is embedded in concrete in said concrete receiving cavity. 36. A truss anchor comprising: a first portion for connection to a truss; and a second portion for connection to a wall reinforcing member, said second portion having an opening to receive a reinforcing member, said opening expandable between a first dimension and a second dimension wherein said first dimension is greater than said second dimension. 37. The truss anchor of claim 36 wherein said second portion is resiliently biased toward said second dimension. 38. The truss anchor of claim 37 wherein said second portion comprises a hook. 39. The truss anchor of claim 38 wherein said hook has a lip proximate said opening to receive the reinforcing member, said lip movable between said first dimension and said second dimension. 40. The truss anchor of claim 36 wherein said first portion comprises a first planar member oriented along a first plane and said second portion comprises a second planar member oriented along a second plane transverse to said first plane. NOVELTY : The assembly has two panels (36,38) fastened to a set of studs (13) of a framework such that the panels are spanned by the studs to define a concrete receiving cavity between the panels and the studs. Furring strips (40) are oriented vertically against one of the panels in alignment with the studs. A concrete wall with top and bottom surface is received in the concrete receiving cavity. DETAILED DESCRIPTION : INDEPENDENT CLAIMS are also included for the following: (a) a method of constructing a concrete wall assembly (b) a truss anchor. USE : Used in constructing exterior wall system for dwelling structure. ADVANTAGE : The vertical orientation of furring strips prevents the concrete from seeping between the panel and the stud when the concrete is poured into concrete receiving cavity. DESCRIPTION OF DRAWINGS : The drawing shows a perspective view cut-away view of an insulated wall panel partially filled with concrete. 13 : Studs 21 : Framework 36,38 : Panels 40 : Furring strips
Building system for securing adjacent constructional elements to construct wall has opposed posts positioned to define space adapted to secure respective ends of elements within 1. A building system for securing a plurality of adjacent constructional elements to form a wall, the system including: at least two opposed posts positioned in use to define a space therebetween and adapted to secure respective ends of the elements, such that element ends within the space are communicable with each other through the space. 2. The system of claim 1 including a base at which an end portion of each of the posts can be located. 3. The system of claim 2 wherein the base includes an upstanding spacer on outer or inner sides of which the posts are mounted to define the space therebetween. 4. The system of claim 3 wherein each post includes a central channel extending along at least the end portion of its length. 5. The system of claim 4 wherein the spacer includes a projection which is complementary to the central channel of the respective end portions of the posts. 6. The system of claim 1 wherein the system allows the formation of two or more walls extending from the posts. 7. The system of claim 6 including three posts allowing a junction of three walls extending therefrom. 8. The system of claim 6 including four posts allowing a junction of four walls extending therefrom. 9. The system of claim 1 wherein the constructional element includes: a structural member; cladding formed about the structural member such that at least one end of the structural member protrudes beyond one part of the cladding perimeter; and abutment means including protrusion means formed in and protruding from another part of the cladding perimeter for mutual abutment and alignment with abutment means on an adjacent constructional element; wherein the at least one end is adapted for location between two of the posts. 10. The system of claim 1 wherein the constructional element includes: a rectangular structural member; cladding for covering the structural member and extending around sides and edges of the structural member such that at least one end of the structural member protrudes beyond the edge of the cladding at the sides and edges of the structural member; and abutment means including protrusion means formed in and protruding from the cladding adjacent to an edge of the structural member for mutual abutment and alignment with abutment means on an adjacent constructional element; wherein the at least one end is adapted for location between two of the posts. 11. The system of claim 10 wherein the structural member is elongate, with opposing ends of the structural member protruding beyond respective opposing ends of the cladding for location between two of the posts. 12. The system of claim 1 wherein the structural member is hollow. 13. The system of claim 12 wherein the constructional element includes utilities means including a utility service point on the element in communication with a utility supply conduit located within the structural member. 14. The system of claim 13 wherein the utilities services includes any one of the following: electricity; telecommunications; gas; water; air conditioning; and vacuuming. 15. A constructional element including: a rectangular structural member; primary cladding for covering the structural member and extending around sides and edges of the structural member such that at least one end of the structural member protrudes beyond the edge of the cladding at the sides and edges of the structural member; and secondary cladding on one or more sides of the primary cladding. 16. The constructional element of claim 15 wherein the secondary cladding is located on opposing sides of the primary cladding. 17. The constructional element of claim 15 wherein the primary cladding is polymeric and the secondary cladding is glass reinforced concrete. 18. The constructional element of claim 15 further including abutment means including protrusion means formed in and protruding from the cladding adjacent to an edge of the structural member for mutual abutment and alignment with abutment means on an adjacent constructional element. 19. A constructional element having a front face and an opposed rear face, the element including: a structural member; and cladding formed about the structural member such that, on the rear face of the constructional element, at least an end portion of the structural member is exposed. 20. A constructional element according to claim 19, wherein only an end portion of the structural member is exposed on the rear face to allow attachment of the structural element to a support element at its end. 21. A constructional element according to claim 19, wherein the structural member is exposed along the entire length of the rear face of the constructional element. 22. A constructional element according to claim 21, wherein the rear face of the constructional element is substantially flat. 23. A constructional element according to claim 19, wherein the cladding on the front face of the constructional element substantially entirely covers the structural member. 24. A constructional element according to claim 19 wherein the structural member includes an internal cavity. 25. A constructional element according to claim 24, wherein the structural member is a rectangular box section. 26. A constructional element according to claim 24, wherein the structural member is a rectangular C-section opening to the rear face of the constructional element and having inwardly turned edge portions exposed. 27. A constructional element according to claim 19, further including abutment means including protrusion means formed in and protruding from another part of the cladding perimeter for mutual abutment and alignment with abutment means on an adjacent constructional element. 28. A constructional element according to claim 27, wherein the protrusion means includes a tongue formed along one cladding edge portion, with the abutment means further including a groove formed along the opposing cladding edge portion, the groove being adapted for receiving the tongue of an adjacent constructional element. 29. A constructional element according to claim 27, wherein the abutment means includes complimentary step formations, the protrusion means being defined by a protruding step in a respective step formation. 30. A constructional element according to claim 19, wherein the structural member is metallic, fibreglass, or carbon fibre. 31. A constructional element according to claim 19, wherein the cladding is cement, concrete, fibre cement, fibreglass, cellulose, foamed polymeric material, ceramics or polystyrene. 32. A constructional element according to claim 19, wherein the structural member is one of two structural members, wherein the cladding is formed about both of the structural members. 33. A method of panel or wall construction including: providing a plurality of constructional elements according to claim 19 to form the panel or wall by the steps of: mounting the constructional elements alongside one another such that they align, and adjacent constructional elements together form the panel or wall; providing a support element; and attaching each constructional element to the support element by attaching the exposed structural element at the rear face of the constructional element to the support element. 34. A method according to claim 33, wherein the support element comprises a timber post and the constructional elements are attached to the timber post by means of intermediate fixing elements. 35. A method according to claim 33, wherein the support element is a hollow metallic element such as a C-section and the constructional element is directly fixed to the support element by means of screw fasteners 36. A building system including: a plurality of spaced apart support elements; a plurality of constructional elements according to claim 19, wherein the constructional elements are attachable to the support elements by attachment of the exposed portions of the structural elements to the support elements, and wherein the constructional elements are arrangeable in a side by side relationship. 37. A building system according to claim 36, wherein the support element is a metallic post having one or more webs or flanges to which the structural element can be directly fixed. NOVELTY : A building system includes at least two opposed posts (22, 36) positioned to define a space (24) adapted to secure respective ends (18) of the constructional elements (10) within. The ends are communicable with each other through the space. Each post ends at a base (42) of the system. AN INDEPENDENT CLAIM is included for a construction element comprising a rectangular structural member (14) made from metal, fiberglass or carbon fiber and covered by primary cladding (16) made from cement, concrete, fiber cement, fiberglass, cellulose, foamed polymeric material, ceramic or polystyrene. USE : For securing the adjacent constructional elements to construct panel/wall (claimed) e.g. single room, garden shed, retaining wall, garden feature wall or multi-room/multi-level house. ADVANTAGE : The improved building system allows for easier access and deployment of utilities. The post configuration is cheaper to manufacture and lighter than existing methods. A strong bond between board and frame can be established by partially removing a portion of the cladding on the rear face of the boards, without the need to protrude the cores beyond the end of cladding for fastening. DESCRIPTION OF DRAWINGS : The figure shows a perspective view of the building system. 10 : constructional elements 14 : rectangular structural member 16 : primary cladding 18 : ends 22, 36 : posts 24 : space 42 : base 46 : mounting plate 62 : internal ribs 63 : self-tapping screws.
Modular flat truss e.g. factory-built truss, system for use in home improvement industry, has panels composed of metal e.g. steel, tube, where panels form structural flat truss of predetermined strength and load carrying capacity 1. A modular flat truss system comprised of a structural panel, and panel interconnecting hardware;said interconnected panels form a structural flat truss of predetermined strength and load carrying capacity when utilized for stated purposes. 2. The structural panel of claim 1 wherein said panel has predetermined, form, dimensions, material specifications, and components;said form, dimensions, material specifications, and components gives said panel a predetermined strength and load carrying capacity when utilized by its self and when utilized as a modular component or bay of a flat truss structure. 3. The structural panel of claim 2 wherein said components include a solid or tube frame made of steel or equivalent, including frame corner connector, and structural web;said components provide the means of assembly and contribute to the composite strength when all components are assembled into the finished panel. 4. The frame of claim 3 wherein said frame members include, as a preferred embodiment for attachment, slots along the inside face of all frame members;said slots serve to mate with the tabs on the outside edges of the structural web, the size and number of these slots correspond to the number of tabs on the structural web panel. 5. The frame of claim 3 wherein said frame corner connector, as a preferred embodiment for connection, is installed at the ends of the frame's vertical member;Said corner connector, in conjunction with bolts, structurally serves to draw and damp the frame members together at the frame corners. 6. A structural web of claim 3 wherein said form, dimensions and attributes include outside perimeter dimension equal to the inside dimensions of the frame of claim 2, a predetermined web material gauge thickness, single sheet construction, a border or margin, a geometric center pattern, and panel to frame connections as described in claim 4;Said form, dimensions and attributes gives said structural web inherent predetermined strengths that keeps the frame of claim 2 from distorting or collapsing and prevents the structural web its self from moving, twisting, or deforming when the panel is placed under structural loads and stresses. 7. The panel interconnecting hardware of claim 1 wherein said hardware is known as the post and panel connector;Said post and panel connector provide the means to efficiently and solidly interconnect the structural panels of claim 1 into a structural flat truss structure and provide the means to solidly anchor a single panel or a flat truss structure at its end points. NOVELTY : The system has panels composed of metal e.g. steel, tube, where the panels form a structural flat truss of predetermined strength and load carrying capacity. The panel is provided with predetermined form, dimensions, material specifications, and components e.g. tube frame. A frame corner connector is installed at ends of a frame`s vertical member. Slots mate with a web fastening tab (10) on outside edges of a structural web, where size and number of the slots correspond to number of tabs on a structural web panel. USE : Used in a home improvement industry for building a fence, bridge, gate and railing, for supporting a bridge, roof and floor, and used in a single end supported and double end supported applications. ADVANTAGE : The system simplifies planning, shipping, handling, storage, and job site installation of the truss structures, in a cost effective manner. The system is quickly and easily assembled in field. DESCRIPTION OF DRAWINGS : The drawing shows a four-sided box truss configuration in perspective and from a front view. 9 : Geometric pattern 10 : Web fastening tab METALLURGY : The tube frame is made of steel.
Structural unit for use in e.g. commercial building construction, has set of tabs made integral with web portion, disposed in spaced relation along peripheral edges and oriented in angulated relation relative to portion 1. A structural member, comprising: a first portion which is defined by a first peripheral edge; and a plurality of tabs are made integral with the first portion and which are disposed in spaced relation along the first peripheral edge, and wherein the respective tabs are oriented in angulated relation relative to the first portion. 2. A structural member as claimed in claim 1, and wherein the structural member is fabricated from a deformable material, and further has a longitudinal line of reference which defines a longitudinal dimension for the first portion, and a transverse dimension which is normal relative to the longitudinal line of reference, and wherein the first peripheral edge is substantially parallel to the longitudinal dimension, and wherein the deformable material permits the structural member to be formed into a curved shape along the longitudinal dimension. 3. A structural member as claimed in claim 2, and wherein the first portion has a second peripheral edge which is substantially parallel relative to the first peripheral edge, and wherein a plurality of tabs are made integral with the first portion and which are disposed in spaced relation along the first and second peripheral edges, and wherein the respective tabs are oriented in angulated relation relative to the first portion, and wherein the first portion forms a substantially centrally disposed and deformable web. 4. A structural member as claimed in claim 3, and wherein the respective tabs positioned in spaced relation along the first and second peripheral edges of the first portion each have a length and width dimension which are selected to permit the first portion to be formed into the curved shape. 5. A structural member as claimed in claim 3, and wherein a plurality of spaces are defined between the respective tabs, and wherein the respective spaces have dimensions which are substantially equal. 6. A structural member as claimed in claim 3, and wherein the respective tabs positioned in spaced relation along the first and second peripheral edges of the first portion each have respective length and width dimensions which are substantially equal. 7. A structural member as claimed in claim 3, and further comprising: a second and a third portion, and wherein the second portion is fastened to at least one of the tabs which is made integral with the first peripheral edge of the first portion, and which defines the substantially centrally disposed web, and the third portion is fastened to at least one of the tabs which are made integral with the second peripheral edge of the first portion. 8. A structural member as claimed in claim 7, and wherein the second and third portions have a curved shape which is substantially similar to the curvature of the first portion. 9. A structural member, comprising: a first portion which is defined by a first curved peripheral edge; and a second portion having a peripheral edge, and wherein a plurality of tabs are disposed in angularly spaced relation along the peripheral edge of the second portion, and wherein at least one of the tabs is fastened to the first portion, and wherein the plurality of tabs permit the second portion to be positioned, at least in part, along the first curved peripheral edge and deformed into a shape having a curvature which is substantially similar to the curved first peripheral edge of the first portion. 10. A structural member as claimed in claim 9, and wherein the respective tabs are oriented in substantially perpendicular relation relative to the second portion. 11. A structural member as claimed in claim 9, and wherein the first portion defines a substantially centrally disposed web, and wherein the first portion is further defined by a second curved peripheral edge which is substantially parallel to the first curved peripheral edge. 12. A structural member as claimed in claim 11, and further comprising: a third portion having a peripheral edge, and wherein a plurality of tabs are disposed in angularly spaced relation along the peripheral edge of the third portion, and wherein at least one of the tabs of the third portion is fastened to the first portion, and wherein the plurality of tabs permits the third portion to be positioned, at least in part, along the second curved peripheral edge of the first portion and deformed into a shape having a curvature which is substantially similar to the second curved peripheral edge. 13. A structural member which has a curved shape, comprising: first, second and third portions which are joined together, and which define a channel, and wherein at least one of the first, second or third portions has a peripheral edge, and wherein a plurality of tabs are made integral with the peripheral edge, and are disposed in spaced relation along the peripheral edge, and wherein at least one of the plurality of tabs is affixed to an adjacent portion. 14. A structural member as claimed in claim 13, and wherein the plurality of tabs are spaced a predetermined distance apart, and wherein the respective tabs permit the portion having the tabs to be deformed into a curved shape. 15. A structural member as claimed in claim 13, and wherein at least two of the first, second and third portions each have a peripheral edge, and wherein a plurality of tabs are made integral with each of the peripheral edges, and are disposed in spaced relation along the respective peripheral edges, and wherein at least one of the plurality of tabs of each of the at least two portions are affixed to the remaining portion, and wherein the respective tabs permit the portions, having the tabs, to be deformed into a curved shape. 16. A structural member as claimed in claim 13, and wherein at least one of the first, second or third portions has a second peripheral edge which is spaced from the first peripheral edge, and wherein a plurality of tabs are made integral with second peripheral edge, and are disposed in spaced relation along the second peripheral edge, and wherein at least one of the tabs which are made integral with each of peripheral edges is affixed to the adjacent portion. 17. A structural member as claimed in claim 13, and wherein at least one of the first, second or third portions is oriented in substantially perpendicular relation relative to an adjacent portion. 18. A structural member as claimed in claim 13, and wherein at least one of the first, second or third portions is oriented in a non perpendicular relationship relative to an adjacent portion. 19. A structural member having a curved shape, comprising: a first, centrally disposed web portion, and which has opposite, first and second peripheral edges, and wherein the first centrally disposed web portion has a longitudinal axis, and is deformable substantially along the longitudinal axis into a curved shape; a plurality of tabs made integral with the each of the first and second peripheral edges of the first web portion, and wherein the plurality of tabs are disposed in spaced relation along each of the first and second peripheral edges and extend angularly outwardly relative to the first, centrally disposed web portion, and wherein the respective tabs permit the first, centrally disposed web portion to be deformed substantially along the longitudinal axis into the curved shape; a second portion having a curved shape which is substantially similar to the curved shape of the first, centrally disposed web portion, and wherein at least some of tabs disposed along the first peripheral edge are affixed to the second portion, and wherein the plurality of tabs positions the second portion in angulated spaced relation relative to the first centrally disposed web portion; and a third portion having a curved shape which is substantially similar to the curved shape of the first, centrally disposed web portion, and wherein at least some of tabs disposed along the second peripheral edge are affixed to the third portion, and wherein the plurality of tabs positions the third portion in angulated spaced relation relative to the first centrally disposed web portion. 20. A structural member having a curved shape, comprising: a first, centrally disposed web portion, and which has opposite first and second peripheral edges and which has a curved shape; a second and a third portion each having opposite first and second peripheral edges, and a longitudinal axis, and wherein each of the second and third portions are deformable substantially along their respective longitudinal axes into a curved shape which is substantially similar to the curved shape of the first centrally disposed web portion; and a plurality of tabs made integral with each of the first peripheral edges of the respective second and third portions, and wherein the respective tabs are disposed in spaced relation along each of the first peripheral edges of the second and third portions and extend angularly outwardly relative thereto, and wherein at least some of the tabs disposed along the first peripheral edge of the second portion are affixed to the first centrally disposed web, and which positions the second portion in angulated juxtaposed relation relative to the first peripheral edge of the first, centrally disposed web portion, and wherein at least some of the tabs disposed along the first peripheral edge of the third portion are affixed to the first centrally disposed web, and which positions the second portion in angulated juxtaposed relation relative to the second peripheral edge of the first, centrally disposed web portion. NOVELTY : The unit has a centrally disposed web portion (11) defined by two curved peripheral edges (13, 14). A set of tabs (40) are made integral with the portion (11) and are disposed in spaced relation along the peripheral edges (13, 14). The tabs are oriented in angulated relation relative to the portion. Another portion (20) has two peripheral edges (21,22). The latter portion has outside and inside facing surfaces (23, 24). USE : Used in construction of a commercial building and architectural feature. ADVANTAGE : The structural unit is curved such that it can be used in forming arched doorways, curved walls and domed ceilings. DESCRIPTION OF DRAWINGS : The drawing shows a perspective, side elevation view of a structural unit. 11, 20 : Web portions 13, 14, 21, 22 : Peripheral edges 23 : Outside facing surface 24 : Inside facing surface 40 : Tabs
Roof construction system, has tab portions to enable sub-purlins to be fixedly positioned on upper surface of metal truss caps that are placed adjacent to top portions of vertically extending columns of frame construction 1. A system for use in roof construction comprising: a frame member comprising a plurality of vertically extending column members having top and bottom portions and a plurality of brace members positioned between said vertically extending columns; a plurality of truss caps extending in a longitudinal direction and positioned adjacent the top portions of said columns; and a plurality of sub-purlins extending in a first direction substantially perpendicular to said truss caps, said sub-purlins having end extensions that are positioned in contact with the top surface of said truss caps. 2. The system of claim 1 wherein said sub-purlins are fabricated from metal. 3. The system of claim 2 wherein said metal is steel. 4. The system of claim 1 wherein said truss caps are fabricated from metal. 5. The system of claim 4 wherein said metal is steel. 6. The system of claim 2 wherein each of said metal sub-purlins are fabricated using a roll formed process. 7. The system of claim 6 wherein each of said sub-purlins comprise a first section having first and second angled portions having first and second end portions, two vertical portions having first and second end portions and a horizontally extending portion having first and second end portions and a first surface extending said first direction. 8. The system of claim 7 wherein each of said sub-purlins further comprises a second section having first and second angled portions each having first and second end portions, two vertical portions having first and second end portions and a horizontally extending portion having first and second end portions. 9. The system of claim 8 wherein said first end of said first angled portion in said first section is joined to said first end of said first angled portion in said second section by a vertical member having a first surface. 10. The system of claim 9 wherein said first end of said second angled portion in said first section extends as a vertical portion positioned adjacent said first surface of said vertical member. 11. The system of claim 10 wherein the first end of said second angled portion in said second section extends as a vertical portion positioned adjacent the first surface of said vertical member. 12. The system of claim 7 wherein a groove is formed in said first surface, said groove extending along the entire length of the surface. NOVELTY : The system has a frame construction with a set of braces (18) placed between respective vertically extending columns. A set of metal truss caps (12) extend in a longitudinal direction and placed adjacent the top portions of the columns. Each of a set of sub-purlins (10) has upper and lower portions with angularly extending sides. Tab portions enable the sub-purlins to be fixedly positioned on the upper surface of the caps. USE : Used for roof construction. ADVANTAGE : The utilization of the metal truss caps eliminates the need of a wood nailer, thus eliminating the need for drilling holes to accept the conventional wood screws, and allowing a sheathing panel to be installed on the metal truss caps using a heavy industrial gun to insert large metal screws. The caps thus reduce manufacturing cost and construction times. The sub-purlins increase the structural strength of the roof, and the ability of the roof system to resist shear forces such as that produced by earthquakes. DESCRIPTION OF DRAWINGS : The drawing shows a simplified perspective view illustrating a metal roof construction using the sub-purlins and truss cap components. 10 : Sub-purlins 12 : Metal truss caps 16 : Lower steel truss joints 17 : Upper steel truss joints 18 : Braces
Elongated sheet metal header beam for use on e.g. door, has downwardly opening lower channel section, and beam with parallel opposite sidewalls which form sidewalls for box beams and form flanges for lower channel 1. An elongated sheet metal header beam, comprising: a single sheet metal member that is bent to form a pair of box beam sections separated by an upwardly opening channel; a downwardly opening lower channel section positioned below the box beam sections and the upper channel; and said beam having substantially parallel opposite sidewalls which form sidewalls for the box beams and help form flanges for the lower channel. 2. The sheet-metal header beam of claim 1, wherein the upper channel has a bottom and the lower channel has a top formed by substantially co-planar panels having confronting edges that are situated below the bottom wall of the upper channel. 3. An elongated sheet metal header beam, comprising: a pair of co-planar, laterally spaced apart top walls, each having an inner edge boundary and an outer edge boundary; a pair of laterally spaced apart upper channel side walls, extending downwardly from the inner edge boundaries of the top walls to laterally spaced apart lower edge boundaries; an upper channel bottom wall extending between and interconnecting the lower edge boundaries of the upper channel side walls; a pair of laterally spaced apart outside walls extending downwardly from the outer edge boundaries of the top walls, each to a fold; a pair of lower channel sidewalls, each extending upwardly from a said fold to an upper corner; a pair of flanges extending laterally inwardly from the upper corners to form a top for the lower channel that is positioned below the bottom of the upper channel, said flanges having inner edges which substantially meet each other below the bottom wall of the upper channel; and wherein the sheet-metal header beam is constructed from a single sheet metal member that is bent at the corners between the flanges and the inside sidewalls of the lower channel, at the folds, at the upper corners where the outside walls meet the outer boundaries of the top walls, where the inner boundaries of the top walls meet the upper boundaries of the inside walls, and where the lower boundaries of the upper channel side walls meet the bottom of the upper channel. 4. The sheet-metal header beam of claim 1, wherein the top walls are in substantially co-planar parallelism. 5. The sheet-metal header beam according to claim 1, wherein the upper channel sidewalls diverge apart as they extend upwardly from the upper channel bottom wall. 6. The sheet-metal header beam of claim 3, wherein the top walls are substantially in co-planar parallelism. 7. The sheet-metal header beam of claim 1, wherein the outside walls are substantially parallel to each other. 8. The sheet-metal header beam of claim 1, wherein the lower channel sidewalls are substantially parallel. 9. The sheet-metal header beam of claim 6, wherein the flanges are in substantially co-planar parallelism. 10. The sheet-metal header of claim 7, wherein the top walls are in substantially co-planar parallelism. 11. The sheet-metal header beam of claim 5, wherein the top walls are in substantially co-planar parallelism. 12. The sheet-metal header of claim 6, wherein the outside walls of the beam are substantially parallel. NOVELTY : The beam has a single sheet metal member that is bent to form a pair of box beam sections separated by an upwardly opening channel. A downwardly opening lower channel section is positioned below the box beam sections and an upper channel (60). The beam has parallel opposite sidewalls that form sidewalls for the box beams and form flanges for a lower channel (62). The upper channel with a bottom portion and the lower channel with a top portion are formed by co-planar panels with confronting edges that are situated below the bottom wall of the upper channel. USE : Elongated sheet metal header beam for use on door and window opening. ADVANTAGE : The sheet metal header can be constructed fastly and easily from a single sheet-metal member. DESCRIPTION OF DRAWINGS : The drawing shows an exploded pictorial view of the sheet metal header beam assembly. H : Header S : Studs 56 : Shorter studs 60 : Upper channel 62 : Lower channel 68 : Sill 70, 74 : Short studs
Structural wall for building, has screw fasteners provided at upper channel member, and extendable through slots formed at top end of each stud 1. A structural wall, comprising: an elongated, downwardly opening, sheet-metal, upper channel member having spaced-apart side walls defining an upper channel space between them; an elongated sheet-metal stud including: an upper end portion sized to fit within said upper channel space and including spaced-apart side walls that are contiguous with the side walls of the upper channel member when the upper end portion of the stud is within the upper channel space; and a screw fastener having a head and a shank connected to the head, said shank having a threaded end portion and a shank portion without threads between the threaded end portion and the head; wherein at least one side wall of the upper end portion of the stud include a longitudinal slot for receiving the unthreaded portion of the shank of the screw fastener, said slot being wider than the unthreaded portion of the shank of the screw fastener; wherein the screw fastener is adapted to be connected to the side wall of the upper channel member with its' shank extending through the slot and the unthreaded portion of the shank in the slot; wherein the screw fastener is free of connection with the upper end portion of said stud; wherein said slot is long enough to permit vertical movement of the stud relative to the screw fastener and the upper channel member; wherein the stud can move up and down relative to the screw and the upper channel member; and wherein the threaded portion of the shank includes an end thread spaced close to the upper end portion of the stud, said end thread being wider than the slot so that it will contact the stud on the sides of the slot and prevent the screw from being pulled out of the slot. 2. The structural wall of claim 1, wherein the side walls of the upper channel member each include a plurality of spaced apart dimples extending lengthwise of the side walls, each dimple representing a location that may be selected to receive a screw fastener that is used to connect the side wall of the upper channel member to the upper end portion of a said stud. 3. The structural wall of claim 2, wherein the dimples on each side wall of the upper channel member are in alignment crosswise of the structural wall with a corresponding dimple on the other side wall of the upper channel member. 4. The structural wall of claim 2, wherein the screw fastener has a self-tapping pointed end at its end opposite its head, said self-tapping end being adapted to bore a hole through the base of a selected dimple in response to the screw being rotated while the pointed end is in the dimple. 5. The structural wall of claim 1, further comprising an upwardly opening, sheet-metal, lower channel member having spaced apart side walls defining a lower channel space between them, and said sheet-metal stud including a lower end portion that is within the lower channel space and is connected to the lower channel member. 6. The structural wall of claim 5, wherein the side walls of the upper channel member each include a plurality of space apart dimples extending lengthwise of the side walls, each dimple representing a location that may be selected to receive a screw fastener that is used to connect the side wall of the upper channel member to the upper end portion of a said stud. 7. The structural wall of claim 6, wherein the dimples of each side wall of the upper channel member are in alignment crosswise of the structural wall with a corresponding dimple on the other side of the upper channel member. 8. The structural wall of claim 6, wherein the screw fastener has a self-tapping pointed end at its end opposite its head, said self-tapping end being adapted to bore a hole through the base of a selected dimple in response to the screw being rotated while the pointed end is in the dimple. NOVELTY : The wall has long sheet-metal studs (14) extending between upper and lower channels members (10,12). Screw fasteners (52) are provided at the upper channel member, and are extendable through slots (48,50) formed at the top end of the each stud, such that the stud top end is pivotable relative to the upper channel member and vertically movable relative to the upper channel member. USE : For building. ADVANTAGE : Ensures reliable coupling of stud top end to upper channel member. Reduces manufacturing cost of structural wall. Simplifies placement and assembly. DESCRIPTION OF DRAWINGS : The figure shows the partial isometric view of the structural wall. 10,12 : Upper and lower channels members 14 : Long sheet-metal studs 48,50 : Slots 52 : Screw fasteners
Light gauge steel web-stud for residential and light commercial construction has web-shaped profile that allows support of higher vertical axial loads using same gauge of steel as current c-channel light gauge steel studs 1. The web-stud member will support higher vertical axial loads, using the same gauge of steel (Fig. 3), than the current state of the art c-channel light gauge steel studs because of it's web shaped profile (FIGS. 1 and 2). 2. The importance of claim 1, is that the Web-Stud Member can support the same or similar vertical axial loads by using only approximately 11 percent more steel at a lighter gauge. This is an improvement over the industry standard C-channel studs at the same or similar load requirements. 3. The ability to attach fasteners into both sides of the Web-Stud member increases the versatility over current state of the art C-channel stud. 4. The importance of claim 3, is the Web-Stud Member can be used in the construction of shear walls and used as support members in standard roof trusses by allowing fasteners to be attached on both sides of the U-channel mounting track used in shear wall and roof truss designs. 5. The physical dimensions C, F and G of the Web-Stud Member (Fig. 2) can be changed to increase or decrease the total width (Fig. 2-B). The physical dimension A and angles D and E can be change the depth (Fig. 2) of the web member. These change can be used to emulated the industry standard light gauge steel C-channel studs sizes, currently being used by the construction industry. NOVELTY : The light gauge steel web-stud can support higher vertical axial loads using the same gauge of steel than current c-channel light gauge steel studs due to a web-shaped profile. USE : For residential and light commercial construction. ADVANTAGE : Provides web-stud that is resistant to insects like termites and will not decay under environmental adversity like water damage when properly coated with G90 or other standard galvanized coatings. Provides more predictable strength characteristics than wood studs. Reduces buckling factory due to web profile and withstands higher axial loads. DESCRIPTION OF DRAWINGS : The figure shows the light gauge steel web-stud as a three-dimensional extruded section.
Supporting wallboard`s e.g. gypsum board, inside corner framing element, has elongated sheet metal strip with inner and outer surfaces, upper and lower ends, and two lengthwise interior bends parallel to each other 1. An inside corner framing element for supporting wallboard, the inside corner framing element being configured to vertically fit along an inside corner formed at the intersection of two adjoining walls, with each wall being of framed construction defined by generally confronting U-shaped sheet metal header and footer tracks having a plurality of a vertically positioned studs therebetween, the U-shaped sheet metal header and footer tracks having respective downwardly and upwardly extending side walls that retain the plurality of studs, the inside corner framing element comprising: an elongated sheet metal strip having an inner and outer surface, an upper and lower end, and at least two lengthwise interior bends, the at least two lengthwise interior bends being substantially parallel to each other and defining (i) a first and second elongated web adjoined along a central web bend line, (ii) a central web angle between the inner surfaces of the first and second elongated web, with the central web angle being selected from an obtuse angle, a right angle, and an acute angle, (iii) a first elongated flange adjoined to the first elongated web along a first outer flange bend line, and (iv) a first outer flange angle between the outer surfaces of the first elongated flange and the first elongated web, with the first outer flange angle being selected from an obtuse angle, a right angle, and an acute angle; and a first receiving slot for engaging the inside corner framing element to either a downwardly or upwardly directed side wall of the respective header and footer tracks, the first receiving slot being positioned at either the upper end or the lower end of the elongated sheet metal strip. 2. The inside corner framing element of claim 1 wherein the first receiving slot is linear. 3. The inside corner framing element of claim 2 wherein the first receiving slot is longitudinally positioned along the first outer flange bend line. 4. The inside corner framing element of claim 1, further comprising a second receiving slot for engaging the inside corner framing element to either a downwardly or upwardly directed side wall of the respective header and footer tracks, the second receiving slot being positioned at the end of the elongated sheet metal strip that is opposite from the position of the first receiving slot. 5. The inside corner framing element of claim 4 wherein the central web angle is a right angle. 6. The inside corner framing element of claim 5 wherein the first outer flange angle is a right angle. 7. The inside corner framing element of claim 1 wherein the elongated sheet metal strip further comprises a third lengthwise interior bend that is substantially parallel to the at least two lengthwise interior bends, the third lengthwise interior bend defining (v) a second elongated flange adjoined to the second elongated web along a second outer flange bend line, and (vi) a second outer flange angle between the outer surfaces of the second elongated flange and the second elongated web, with the second outer flange angle being selected from an obtuse angle, a right angle, and an acute angle. 8. The inside corner framing element of claim 7 wherein the first receiving slot is linear. 9. The inside corner framing element of claim 8 wherein the first receiving slot is longitudinally positioned along the first outer flange bend line. 10. The inside corner framing element of claim 9, further comprising a second receiving slot for engaging the corner framing element to either a downwardly or upwardly directed side wall of the respective header and footer tracks, the second receiving slot being positioned at the end of the elongated sheet metal strip that is opposite from the position of the first receiving slot. 11. The inside corner framing element of claim 10 wherein the central web angle is a right angle. 12. The inside corner framing element of claim 11 wherein the first outer flange angle is a right angle. 13. The inside corner framing element of claim 10, further comprising a third receiving slot for engaging the inside corner framing element to either a downwardly or upwardly directed side wall of the respective header and footer tracks, the third receiving slot being positioned at the upper end of the elongated sheet metal strip and along the second outer flange bend line. 14. The inside corner framing element of claim 13, further comprising a fourth receiving slot for engaging the inside corner framing element to either a downwardly or upwardly directed side wall of the respective header and footer tracks, the fourth receiving slot being positioned at the lower end of the elongated sheet metal strip and along the second outer flange bend line. 15. An inside corner framing element for supporting wallboard, the corner framing element being configured to vertically fit along an inside corner formed at the intersection of two adjoining walls, with each wall being of framed construction defined by generally confronting U-shaped sheet metal header and footer tracks having a plurality of a vertically positioned studs therebetween, the U-shaped sheet metal header and footer tracks having respective downwardly and upwardly directed side walls that retain the plurality of studs, the inside corner framing element comprising: an elongated sheet metal strip having an inner and outer surface, an upper and lower end, and at least three lengthwise interior bends, the at least three lengthwise interior bends being substantially parallel to one another and defining (i) a first and second elongated web adjoined along a central web bend line, (ii) a central web angle between the inner surfaces of the first and second elongated web, with the central web angle being selected from an obtuse angle, a right angle, and an acute angle, (iii) a first elongated flange adjoined to the first elongated web along a first outer flange bend line, and (iv) a first outer flange angle between the outer surfaces of the first elongated flange and the first elongated web, with the first outer flange angle being selected from an obtuse angle, a right angle, and an acute angle, (v) a second elongated flange adjoined to the second elongated web along a second outer flange bend line, and (vi) a second outer flange angle between the outer surfaces of the second elongated flange and the second elongated web, with the second outer flange angle being selected from an obtuse angle, a right angle, and an acute angle; a first linear receiving slot for engaging the inside corner framing element to either a downwardly or upwardly directed side wall of the respective header and footer tracks, the first linear receiving slot being positioned along the first bend line at the upper end of the elongated sheet metal strip; and a second linear receiving slot for engaging the inside corner framing element to either a downwardly or upwardly directed side wall of the respective header and footer tracks, the second linear receiving slot being positioned along the first bend line at the lower end of the elongated sheet metal strip. 16. The inside corner framing element of claim 15, further comprising: a third linear receiving slot for engaging the inside corner framing element to either a downwardly or upwardly directed side wall of the respective header and footer tracks, the third linear receiving slot being positioned along the second bend line at the upper end of the elongated sheet metal strip; and a fourth linear receiving slot for engaging the inside corner framing element to either a downwardly or upwardly directed side wall of the respective header and footer tracks, the fourth linear receiving slot being positioned along the second bend line at the lower end of the elongated sheet metal strip. 17. An inside corner framing element for supporting wallboard, wherein the inside corner framing element is made from an elongated sheet metal strip having an inner and outer surface, and an upper and lower end; the method of making the inside corner framing element comprising: providing the sheet metal strip; forming a first linear receiving slot along a first lengthwise outer flange bend line and at the upper end of the sheet metal strip; bending the sheet metal strip along the first lengthwise outer bend line to define a first flange and a first outer flange angle; and bending the sheet metal strip along a central bend line to define a first and second elongated web adjoined along a central angle. 18. The inside corner framing element of claim 17, further comprising forming a second linear receiving slot along a second lengthwise outer flange bend line and at the upper end of the elongated sheet metal strip. 19. The inside corner framing element of claim 18, further comprising bending the sheet metal strip along the second lengthwise outer bend line to define a second flange and a second outer flange angle. 20. The inside corner framing element of claim 19, further comprising forming a third linear receiving slot along the first lengthwise outer flange bend line and at the lower end of the elongated sheet metal strip; and forming a fourth linear receiving slot along the second lengthwise outer flange bend line and at the lower end of the elongated sheet metal strip. 21. An inside corner framing element for supporting wallboard, comprising: an elongated sheet metal strip bent lengthwise two times to define a truncated W-shaped cross-sectional profile; and at least one linear receiving slot positioned at an end of the elongated sheet metal strip. 22. An inside corner framing element for supporting wallboard, comprising: an elongated sheet metal strip bent lengthwise three times to define a W-shaped cross-sectional profile; and at least one linear receiving slot positioned at an end of the elongated sheet metal strip. NOVELTY : The framing element (10) has an elongated sheet metal strip with inner and outer surfaces (36, 38), an upper end and a lower end, and two lengthwise interior bends (52, 58). The two lengthwise interior bends are substantially parallel to each other. The strip defines two elongated webs (48, 50) adjoined along a central web bend line (53). A central web angle (54) is provided between the inner surfaces of the two elongated web. A receiving slot e.g. linear, is positioned at either the upper end or lower end of the elongated sheet metal strip. USE : Used for supporting a wallboard e.g. drywall and gypsum board, at intersection of two adjoining walls. ADVANTAGE : The framing element provides a rigid backing or support surface for wallboard at the inside corner formed at the intersection of the two adjoining steel framed walls, is efficient for labor and materials. DESCRIPTION OF DRAWINGS : The drawing shows a cross-sectional view of an inside corner framing element. 10 : Inside corner framing element 36 : Inner surface 38 : Outer surface 48, 50 : Elongated webs 52, 58 : Lengthwise interior bends 53 : Central web bend line 54 : Central web angle 56 : Elongated flange 59 : Flange bend line
Stiffener for wall of grain bin, has elongated dimple which is formed longitudinally running along center of middle portion of U-shaped member having flange on each side 1. A stiffener for use in grain bin walls which have a plurality of wall sheets, the stiffener comprising: an elongated, generally U-shaped member having two opposite side members adjacent to a middle portion; side flanges formed in the sides of the U-shaped member; and an elongated dimple running longitudinally along the center of the middle portion of the U-shaped member. 2. The stiffener of claim 1 further comprising two rows of bolt holes running longitudinally along the middle portion of the U-shaped member on opposite sides of the dimple wherein one row of bolt holes is generally offset from the other row of bolt holes. 3. The stiffener of claim 1 further comprising a bent over side edge on each flange. 4. The stiffener of claim 1 wherein the stiffener is of one-piece construction. 5. The stiffener of claim 2 wherein the stiffener is of one-piece construction. 6. The stiffener of claim 3 wherein the stiffener is of one-piece construction. 7. The stiffener of claim 1 wherein the stiffener is symmetrical about its center. 8. The stiffener of claim 2 wherein two pairs of oppositely located holes are located in a central portion of the stiffener to accommodate adjacent edges of adjacent wall sheets. NOVELTY : An elongated dimple (20) is formed longitudinally running along the center of the middle portion (12) of a U-shaped member having a flange (16) on each side. USE : For wall of grain bin. ADVANTAGE : Increases load-carrying capacity of grain bin wall. Increases yield, structural efficiency and tensile strength of stiffener. Ensures strong connection between stiffener and grain bin wall. DESCRIPTION OF DRAWINGS : The figure shows the isometric view of a stiffener. 10 : Stiffener 12 : Middle portion 16 : Flange 20 : Elongated dimple 22 : Bolt holes
Structural member for forming frame of architectural structure, has two beam halves with two longitudinal sections, where upper legs and lower legs extend to side of longitudinal sections, and beam fastener including projections 1. A structural member for use in forming a frame for an architectural structure, comprising: a first portion of a beam having a first longitudinal section with a first upper leg extending to one side of said first longitudinal section and a first lower leg extending to one side of said first longitudinal section; a second portion of a beam having a second longitudinal section with a second upper leg extending to one side of said second longitudinal section and a second lower leg extending to one side of said second longitudinal section; at least one fastener; and a first beam fastener having a first pair of spaced apart projections for receiving said fastener within said first pair of projections, said first beam fastener in conjunction with said fastener connecting said first upper leg of said first longitudinal section to said second upper leg of said second longitudinal section, whereby said first pair of projections of said first beam fastener prevent the over-tightening of said fastener. 2. The structural member according to claim 1 further comprising a pre-manufactured truss component, said truss component connecting to said first portion of said beam or said second portion of said beam. 3. The structural member according to claim 1 wherein said first beam fastener further comprises a stiffening track. 4. The structural member according to claim 1 wherein said fastener further comprising a head portion having a head portion width. 5. The structural member according to claim 4 wherein said first pair of projections of said first beam fastener further comprising a first spaced apart width that is equal to or greater than said head portion width of said fastener. 6. The structural member according to claim 4 further comprising a second beam fastener having a second pair of spaced apart projections for receiving said fastener within said second pair of projections, said second beam fastener in conjunction with said fastener connecting said first lower leg of said first longitudinal section to said second lower leg of said second longitudinal section, whereby said second pair of projections of said second beam fastener prevent the over-tightening of said fastener. 7. The structural member according to claim 6 wherein said second beam fastener further comprises a stiffening track. 8. The structural member according to claim 6 wherein said second pair of projections of said second beam fastener further comprising a second spaced apart width that is equal to or greater than said head portion width of said fastener. 9. A structural member for use in forming a frame for an architectural structure, comprising: a first portion of a beam having a first longitudinal section with a first pair of legs extending to one side of said first longitudinal section; a second portion of a beam having a second longitudinal section with a second pair of legs extending to one side of said second longitudinal section; at least one fastener; and at least one of said first pair of legs or at least one of said second pair of legs having a beam fastener said beam fastener having a pair of spaced apart projections for receiving said fastener within said pair of projections, said beam fastener in conjunction with said fastener connecting at least one of said first pair of legs of said first longitudinal section to at least one of said second pair of legs of said second longitudinal section, whereby said pair of projections of said beam fastener prevent the over-tightening of said fastener. 10. The structural member according to claim 9 wherein said beam fastener further comprises a stiffening track. 11. The structural member according to claim 9 further comprising a pre-manufactured truss component, said truss component connecting to said first portion of said beam or said second portion of said beam. 12. The structural member according to claim 9 wherein said fastener further comprising a head portion having a head portion width. 13. The structural member according to claim 12 wherein said pair of projections of said beam fastener further comprising a spaced apart width that is equal to or greater than said head portion width of said fastener. 14. A method for forming a structural member for use in forming a frame for an architectural structure, comprising: providing a first portion of a beam having a first longitudinal section with a first upper leg extending to one side of said first longitudinal section and a first lower leg extending to one side of said first longitudinal section; providing a second portion of a beam having a second longitudinal section with a second upper leg extending to one side of said second longitudinal section and a second lower leg extending to one side of said second longitudinal section: providing a first beam fastener having a first pair of projections; providing at least one fastener within said first pair of projections of said first beam fastener; and fastening said fastener within said first pair of projections of said first beam fastener to said first upper leg of said first longitudinal section and to said second upper leg of said second longitudinal sections whereby said first pair of projections of said first beam fastener prevent the over-tightening of said fastener. 15. The method according to claim 14 further comprising providing a pre-manufactured truss component, said truss component being connected to said first portion of said beam or said second portion of said beam. 16. The method according to claim 14 wherein said fastener further comprising a head portion having a head portion width. 17. The method according to claim 16 wherein said first pair of projections of said first beam fastener further comprising a first spaced apart width that is equal to or greater than said head portion width of said fastener. 18. The method according to claim 16 further comprising: providing a second beam fastener having a second pair of spaced apart projections; and fastening said fastener within said second pair of projections of said second beam fastener to said first lower leg of said first longitudinal section and to said second lower leg of said second longitudinal section, whereby said second pair of projections of said second beam fastener prevent the over-tightening of said fastener. 19. The method according to claim 18 wherein said second pair of projections of said second beam fastener further comprising a second spaced apart width that is equal to or greater than said head portion width of said fastener. 20. The method according to claim 17 further comprising: providing a socket, said socket having an internal dimension that is fitted to said head portion of said fastener, said socket having an outer dimension that is equal to or greater than said first spaced apart width of said first pair of projections of said first beam fastener; and turning said socket on said head portion of said fastener to fasten said fastener within said first pair of projections of said first beam fastener to said first upper leg of said first longitudinal section and to said second upper leg of said second longitudinal section, whereby said pair of projections of said first beam fastener prevent the over-tightening of said fastener. NOVELTY : The member has a beam halve (20) with a longitudinal section (22), where an upper leg (24) and a lower leg (26) extend to a side of the longitudinal section. Another beam halve (30) is provided with another longitudinal section (32), where another upper leg (34) and another lower leg (36) extend to a side of the latter longitudinal section. A beam fastener includes a pair of spaced apart projections for receiving a fastener connecting the former upper leg to the latter upper leg, where the fastener is received within the projections and is provided in conjunction with the beam fastener. DETAILED DESCRIPTION : An INDEPENDENT CLAIM is also included for a method of forming a structural member for forming a frame of an architectural structure. USE : Structural member for forming a frame of an architectural structure e.g. beam or column, for a pool enclosure such as screen roof and wall, a screen enclosure e.g. purlins, rail and upright, a patio and a porch enclosure in a pool enclosure industry. ADVANTAGE : The design of the member readily attaches to either or both sides of the beam halves, thus increasing the structural performance to achieve longer spans efficiently by minimizing the weight added to the system by using a truss. DESCRIPTION OF DRAWINGS : The drawing shows a side cross-sectional view of two beam half sections screwed together to form a beam. 20, 30 : Beam halves 22, 32 : Longitudinal sections 24, 34 : Upper legs 26, 36 : Lower legs 40 : Self-tapping screw 42 : Head portion 44 : Head portion width
Support forming process for modular desk, involves providing blank with two edges and forming wings to it, then folding one wing towards other, parallel to one edge and finally attaching both edges 1. A process for forming a support, comprising:providing a blank with a first edge and a second edge; forming a first wing at said first edge and a second wing at said second edge, wherein said first wing comprises; a first leg with a free end; and a second leg attached to said first leg and a first portion of said blank that does not include said first edge, said second leg lies substantially parallel to a second portion of said blank that is exclusive of said first wing and said second wing; folding said first wing toward said second wing about an axis that is parallel to said first edge; and attaching said first wing to said second wing. [0066] 2. The process of claim 1, wherein said support is in the shape of a trapezoid. [0067] 3. The process of claim 1, wherein said blank is in the shape of a trapezoid. [0068] 4. The process of claim 2, wherein said blank is in the shape of a trapezoid. [0069] 5. The process of claim 1, wherein forming said first wing comprises pressing a first side of said blank into a die. [0070] 6. The process of claim 1, wherein forming said first wing comprises sensing the presence of said first wing. [0071] 7. The process of claim 6, wherein said sensing comprises detecting a direction of taper of an edge of said blank that is associated with said first wing. [0072] 8. The process of claim 1, wherein said first wing is L-shaped. [0073] 9. The process of claim 1, wherein said first wing is under bent and said second wing is over bent. [0074] 10. The process of claim 1, wherein said first wing does not interfere with said second wing as said first wing is folded toward said second wing. [0075] 11. The process of claim 9, wherein said first wing does not interfere with said second wing as said first wing is folded toward said second wing. [0076] 12. The process of claim 1, wherein said second wing comprises:a third leg with a free end; and a fourth leg attached to said third leg and a third portion of said blank that does not include said second edge, said fourth leg lies substantially parallel to a fourth portion of said blank that is exclusive of said first wing and said second wing. NOVELTY : The process involves providing a blank with two edges. Forming two wings at their respective edges. One wing has a leg with a free end and the other leg is attached to the prior one. The latter leg lies parallel to another portion of blank, which is exclusive of two wings. Then folding the prior wing towards the latter wing about an axis parallel to the prior edge. Finally attaching the prior edge with the latter edge. USE : Used for desk systems. ADVANTAGE : The method provides an efficient way of manufacturing a stanchion with an angled side thereby reducing the number of strikes by a break die. DESCRIPTION OF DRAWINGS : The drawing shows various stages of forming the stanchions. E1, E2 : Edges 322,324 : Wings 326,330 : Legs 334 : Sensor
Steel rib partitioning rack used during construction of wall, includes slats extending towards each other from opposing surfaces of upright racks and integrally coupled at bent portion 1. Steel rib partitioning rack comprising two upright racks having predetermined cross-sectional shape, the two upright racks axially extending in parallel to each other, multiple interconnecting sections integrally oppositely extending between the two upright racks, each interconnecting section having two interconnecting slats positioned side by side, the interconnecting slats being bent and respectively integrally extending from the interconnecting section toward the two upright racks, opposite sides of the extending ends of the two interconnecting slats being respectively connected with different sides of adjacent faces of the two upright racks. NOVELTY : The rack includes interconnecting portions (2) formed between two upright racks (3). Each interconnecting portion has interconnecting slats (21) extending towards each other from opposing surfaces of upright racks and integrally coupled at a bent portion. USE : Used during construction of wall. ADVANTAGE : Simplifies varying width of partitioning rack according to different thickness of walls, by varying distance between upright racks. Simplifies manufacture of partitioning rack. Ensures efficient introduction of concrete, thus ensuring firm bonding of racks and concrete. Improves flexibility of partitioning rack. DESCRIPTION OF DRAWINGS : The figure shows the partial isometric view of the steel rib partitioning rack. 2 : Interconnecting portions 3 : Upright racks 21 : Interconnecting slats
Elongated structural unit e.g. trusses for supporting floors and ceilings in modern buildings, has strut engaging with side of web and adapted to be inserted through slot of items to be held 1. An elongate structural member comprising a first chord and a second chord extending lengthwise of said structural member with a space therebetween and a web spanning said space, said web at least comprising at least one length of metal bar stock of solid cross section having bends forming said length of zigzag configuration, a first set of bends being disposed along a first margin of the web and a second set of bends being disposed along a second margin of the web, the first chord comprising at least two struts, one on each side of the web at a respective margin of the web, each strut comprising a metal channel having generally opposing walls constituting flanges of said channel, said flanges having inwardly directed lips at their outer ends, said lips being spaced from one another to define a slot therebetween extending the length of the strut, each strut being secured in engagement with the respective side of the web and being adapted for insertion through its said slot of items to be retained in the strut. [0061] 2. A structural member as set forth in claim 1 wherein the width of said bar stock at said bends is substantially equal to the width of said bar stock in its reaches between the chords. [0062] 3. A structural member as set forth in claim 1 wherein said first chord further comprises two additional struts, one on each side of the web, each said additional strut also comprising a metal channel with lips corresponding to the first-mentioned struts, each said additional strut having one of its walls in flatwise engagement with one of the walls of a respective one of the first-mentioned struts and its slot open. [0063] 4. A structural member such as a joist or the like as set forth in claim 1 wherein the chords are top and bottom chords and said first chord is the bottom chord. [0064] 5. A structural member as set forth in claim 4 wherein said top and bottom chords are generally parallel and said web is solely of zigzag configuration. [0065] 6. A structural member as set forth in claim 4 wherein the chords are top and bottom chords, said top chord being spaced from the bottom chord a greater distance at the center than at the ends of said member. [0066] 7. A structural member as set forth in claim 6 wherein the web includes vertical posts extending between the chords between diagonal reaches of the zigzag stock. [0067] 8. A structural member as set forth in claim 6 wherein the top chord has straight halves slanting to a peak. [0068] 9. A structural member as set forth in claim 6 wherein the top chord is of upwardly bowed configuration. [0069] 10. A structural member as set forth in claim 4 wherein said bottom chord comprises two of said struts on each side. [0070] 11. A structural member as set forth in claim 4 wherein each of said two bottom chord struts has a wall in engagement with the respective side of said web and welded thereto. [0071] 12. A structural member as set forth in claim 11 wherein each of said two bottom chord struts has one of its flanges in engagement with the respective side of said web and welded thereto. [0072] 13. A structural member as set forth in claim 12 wherein each of the two bottom chord struts is welded to the web with its slot down. [0073] 14. A structural member as set forth in claim 12 wherein each of the two bottom chord struts is welded to the web with its slot up. [0074] 15. A structural member as set forth in claim 14 wherein each of the two said bottom chord struts has an additional strut comprising a metal channel with lips corresponding to the first-mentioned struts with a back wall of each said additional strut in engagement with a back wall of the respective said bottom chord strut and welded thereto slot down. [0075] 16. A structural member as set forth in claim 12 wherein one of the said bottom chord struts is welded to the web with its slot down and the other said bottom chord strut is welded to the web with its slot up. [0076] 17. A structural member as set forth in claim 11 wherein each bottom chord strut has a back wall in engagement with the respective side of said zigzag web and welded thereto, each bottom chord strut thereby having its slot generally in a vertical plane spaced laterally outwardly from the zigzag web. [0077] 18. A structural member as set forth in claim 11 wherein the said first two bottom chord struts extend down below the bottom of the zigzag web and there is a third bottom chord strut comprising a metal channel with lips corresponding to said first two struts, said third bottom chord strut being welded in place with a back wall of the strut in engagement with the bottom of the zigzag web and with said third bottom chord strut between said first two bottom chord struts. [0078] 19. A structural member as set forth in claim 1 wherein the second chord comprises a pair of angle bars on opposite sides of the web at the respective margins of the web, each of said angle bars having one leg thereof in flatwise engagement with the respective side of the zigzag web and welded thereto and the other leg thereof extending laterally outward. [0079] 20. A structural member as set forth in claim 19 wherein said chords are top and bottom chords, said first chord is the bottom chord and said second chord is the top chord. [0080] 21. A structural member as set forth in claim 1 wherein said chords are top and bottom chords, said first chord is the bottom chord, and said top chord comprises a pair of struts on opposite sides of the web at the top margin of the web, each said top chord strut comprising a sheet metal channel having a shape in transverse cross section corresponding to the shape in transverse cross section of the bottom chord struts, each top chord strut having the outside of one of its walls in flatwise engagement with the respective side of said zigzag web and welded thereto. [0081] 22. A structural member as set forth in claim 21 wherein each top chord strut has the outside of one of its flanges in flatwise engagement with the respective side of said zigzag web and welded thereto. [0082] 23. A structural member as set forth in claim 22 wherein each top chord strut is so welded to the web as to extend up above the top of the web. [0083] 24. A structural member as set forth in claim 23 wherein each top chord strut is welded to said web with its slot down. [0084] 25. A structural member as set forth in claim 24 wherein each top chord strut is so welded to the web as to extend up above the top of the web. [0085] 26. A structured member as set forth in claim 23 wherein each top chord strut is welded to said web with its slot up. [0086] 27. A structural member as set forth in claim 26 wherein each top chord strut is so welded to the web as to extend up above the top of the web. [0087] 28. A structural member as set forth in claim 21 wherein each top chord strut has a back wall in flatwise engagement with the respective side of said zigzag web and welded thereto, each top chord strut thereby having its lips between diagonal reaches of the zigzag stock. [0088] 29. A structural member as set forth in claim 1 further comprising a cover engageable with the strut for closing the slot whereby the strut may be used as a raceway for electrical wires and the like. [0089] 30. An elongate structural member comprising a first chord and a second chord extending lengthwise of said structural member with a space therebetween and a web structure spanning said space, at least one of said chords comprising an elongate strut comprising an elongate metal channel having generally opposing walls constituting flanges of the channel, said flanges having inwardly directed lips at their outer ends, said lips being spaced from one another to define a slot therebetween extending the length of the strut, said web structure comprising at least a plurality of metal bars extending diagonally with respect to the chords, one set of said bars being on one side of said chords having end portions in engagement with the outside of the chords and another set of said bars being on the other side of said chords having end portions in engagement with the outside of the chords, said end portions of said bars being secured to the strut. [0090] 31. An elongate structural member comprising a first chord and a second chord extending lengthwise of said structural member with a space therebetween and a web spanning said space, the first chord comprising at least two struts, one on each side of the web at a respective margin of the web, each said strut comprising a metal channel having generally opposing walls constituting flanges of said channel, said flanges having inwardly directed lips at their outer ends, said lips being spaced from one another to define a slot therebetween extending the length of the strut, each strut being secured in engagement with the respective side of the web and being adapted for insertion through its said slot of items to be retained in the strut, each of said lips having a hook-like configuration for gripping engagement by said items. [0091] 32. An elongate structural member comprising a first chord and a second chord extending lengthwise of said structural member with a space therebetween and a web spanning said space, the first chord comprising at least two struts, one on each side of the web at a respective margin of the web, each said strut comprising a metal channel having generally opposing walls constituting flanges of said channel, said flanges having inwardly directed lips at their outer ends, said lips being spaced from one another to define a slot therebetween extending the length of the strut, each strut being secured in engagement with the respective side of the web and being adapted for insertion through its said slot of items to be retained in the strut, wherein said metal channel is formed to have flanges and lips of substantially identical uniform thickness. [0092] 33. An elongate structural member as set forth in ciaim 32 wherein said lips extend inwardly from respective flanges toward one another a distance of at least [1/8] inch. [0093] 34. An elongate structural member comprising a first chord and a second chord extending lengthwise of said structural member with a space therebetween and a web spanning said space, the first chord comprising one or more struts at a respective margin of the web, each of said one or more struts comprising a metal channel having generally opposing walls constituting flanges of said channel, said flanges having inwardly directed lips at their outer ends to define a slot therebetween extending from one lip to the other and the length of the strut, each of said one or more struts being secured in engagement with the web and being adapted for insertion through its said slot of items to be retained in the strut, said web being constructed of angle bars. [0094] 35. An elongate structural member as set forth in claim 34 wherein each channel further comprises a substantially planar back wall connecting the two flanges. [0095] 36. An elongate structural member as set forth in claim 34 wherein said slot is unobstructed along its length. [0096] 37. An elongate structural member comprising a first chord and a second chord extending lengthwise of said structural member with a space therebetween and a web spanning said space, said web at least comprising at least one length of metal bar stock having bends forming said length of zigzag configuration, a first set of bends being disposed along a first margin of the web and a second set of bends being disposed along a second margin of the web, the first chord comprising at least two struts, one on each side of the web at a respective margin of the web, each strut comprising a metal channel having a back wall and generally opposing side walls constituting flanges of said channel, said flanges having inwardly directed lips at their outer ends, said lips being spaced from one another to define a slot therebetween extending the length of the strut, each strut being secured in engagement with a respective side of the web and having at least one hole in at least one wall of the metal channel for use in retaining items on the strut. [0097] 38. An elongate structural member as set forth in claim 37 wherein said hole is oblong with semicircular end portions connected by straight, parallel sides. [0098] 39. An elongate structural member comprising a first chord and a second chord extending lengthwise of said structural member with a space therebetween and a web spanning said space, the first chord comprising one or more struts at a respective margin of the web, each of said one or more struts comprising a metal channel having generally opposing walls constituting flanges of said channel, said flanges having inwardly directed lips at their outer ends to define a slot therebetween extending the length of the strut, each of said one or more struts being secured in engagement with the web and being adapted for insertion through its said slot of items to be retained in the strut, each of said lips having a hook-like configuration for gripping engagement by said items, said web being constructed of structural members other than metal channel. NOVELTY : A solid metal bar stock (120) configured in zigzag form, is distributed in the space defined between at least two cords (102) that are arranged in parallel. The chord has struts each having a metal channel flanges with inwardly directed lips. The strut is engaged with the side of the web and inserted through the slot of items to be held. USE : Used in construction industry of modern buildings. ADVANTAGE : Permits attachment of objects from below, beside and above the structural unit. DESCRIPTION OF DRAWINGS : The figure is the perspective view of an elongated structural unit. 102 : Cords 120 : Solid metal bar stock
Loq-kit building component system for mass-produced housing has a metal frame defined by the alternating sequence of a grid of coplanar modules that dictates the dimensions of panels and snap-cladding components filling the frame 1. A building system comprising: a loading bearing frame having structural members spaced from one another by dimensions defined by a grid formed by an alternating sequence of coplanar A modules and B modules; and a plurality of in-fill components for creating vertical and horizontal surfaces between members of the frame. 2. The system of claim 1 and further comprising: snap-cladding components for covering the frame. 3. The system of claim 2, wherein the snap-cladding components are configured to be pressed into place over the load bearing frame to cover structural frame members. 4. The system of claim 3, wherein the snap-cladding components include frame valance panels, corner cladding, and roof ridge cap. 5. The system of claim 1, wherein the snap-cladding components have dimensions defined by sequences of the A and B modules. 6. The system of claim 1, wherein the in-fill components have dimensions defined by sequences of the A and B modules. 7. The system of claim 1, wherein each of the structural columns are located at a center of an A module. 8. The system of claim 1 and further comprising: a plurality of 6-way connectors for locking together adjacent in-fill components. 9. The system of claim 8 wherein the 6-way connectors are capable of connection to a component from above, below, left, right, front, and back. 10. The system of claim 9, wherein the 6-way connectors are shaped to grip a component by application of pressure. 11. The system of claim 1, wherein the load bearing frame includes a floor frame, a roof truss frame, and structural columns for supporting the floor and roof truss frames. 12. The system of claim 11 and further comprising: floor joists; and floor joist clips for snap-attaching floor joists to the floor frame. 13. The system of claim 11 and further comprising: trench footings for supporting the load bearing frame. 14. The system of claim 13, wherein each trench footing includes a base, a saddle, and a cap. 15. A building system comprising: a load bearing frame; and a plurality of in-fill components for creating vertical and horizontal surfaces between members of the frame, that have dimensions defined by a grid formed by an alternating sequence of coplanar A modules and B modules. 16. The system of claim 15, wherein the A module has a modular length A, and the B module has a modular length B, and wherein B is less than A. 17. The system of claim 16, wherein the in-fill components have dimensions based upon NA+(N-1)B, where N is an integer greater than zero. 18. The system of claim 15, wherein the in-fill components include at least one of floor panels, roof panels, exterior wall panels, door panels, and window panels. 19. The system of claim 15, wherein the in-fill components include snap-connecting elements along outer edges of the in-fill components. 20. The system of claim 16, wherein the modular length B defines a connection width for attaching adjacent coplanar components. NOVELTY : A building system includes a metal frame that has structural posts spaced from one another by dimensions defined by a grid formed by an alternating sequence of coplanar A and B modules. A number of panels are to create vertical and horizontal surfaces between posts of the frame. Snap-cladding components are plastic extrusions to be pressed into place over the frame to cover structural frame posts. The components have dimensions defined by sequences of the A and B modules. Each of the structural columns are located at a center of an A module. USE : For regulating building components for mass-produced single and multi-family housing. ADVANTAGE : The mass-produced component system introduces a viable strategy for constructing affordable, durable, and beautiful homes-each unique in appearance and layout. The system introduces new technology and materials since it does not employ wood, nails, or screws. The component system is a flexible, modular system that offer cost savings and custom layouts and appearance. The flexibility of the system is based on the small dimension, sequentially alternating grid as well as the interaction of building structure with the 3-dimensional grid. It produces unprecedented component flexibility that leads to the realization of a system of mass-produced house parts from which many final configurations can be assembled from a limited array of components. DESCRIPTION OF DRAWINGS : The drawing shows a diagram showing the orientation of the building cross-section.
Beam assembly for use in frame of screened enclosure such as patio, has longitudinal half beam with exterior edge whose free end is inserted in exterior receptacle of another longitudinal half beam 1. A beam assembly for defining a portion of a frame of a screened enclosure, comprising: a first longitudinal half beam section having a first exterior flange, a first interior flange, and first main portion connecting the first exterior flange to the first interior flange; a first interior lip connected to an inside portion of the first exterior flange, and forming a first interior receptacle with the first exterior flange; a first exterior lip connected to an outside portion of the first interior flange, and forming a first exterior receptacle with the first interior flange; a second longitudinal half beam section having a second interior flange, a second exterior flange, and second main portion connecting the second interior flange to the second exterior flange; a second exterior lip connected to an exterior portion of the second interior flange, and forming a second exterior receptacle with the second interior flange; a second interior lip connected to an interior portion of the second exterior flange, and forming a second interior receptacle with the second exterior flange; wherein a free end edge of the first exterior flange of the first longitudinal half beam is received in and restrained by the second exterior receptacle of the second longitudinal half beam while a free end edge of the first interior flange of the first longitudinal half beam is inserted into the second interior receptacle of the second longitudinal half beam, and wherein a free end edge of the second interior flange of the second longitudinal half beam is received in and restrained by the first interior receptacle of the first longitudinal half beam section while a free end edge of the second exterior flange of the second longitudinal half beam section is inserted into the first exterior receptacle of the first longitudinal half beam section, wherein said first exterior flange and said second exterior flange each define a step surface for engaging said respective exterior lip, and wherein each said step surface is defined by a rib. 2. The internal support arrangement of claim 1, wherein at least one of the first longitudinal half beam and the second longitudinal half beam includes: a pair of triangular shaped prongs facing one another and defining respective U-shaped receptacles. 3. A beam assembly for defining a portion of a frame of a screened enclosure, comprising: a first longitudinal half beam section having a first upper flange, a first lower flange, and first main portion connecting the first upper flange to the first lower flange; a first interior lip connected to an inside portion of the first upper flange, and forming a first interior receptacle with the first upper flange; a first exterior lip connected to an outside portion of the first lower flange, and forming a first exterior receptacle with the first lower flange; a second longitudinal half beam section having a second upper flange, a second lower flange, and second main portion connecting the second upper flange to the second lower flange; a second exterior lip connected to an exterior portion of the second upper flange, and forming a second exterior receptacle with the second upper flange; a second interior lip connected to an interior portion of the second lower flange, and forming a second interior receptacle with the second lower flange; wherein a free end edge of the first upper flange of the first longitudinal half beam is received in and restrained by the second exterior receptacle of the second longitudinal half beam while a free end edge of the first lower flange of the first longitudinal half beam is inserted into the second interior receptacle of the second longitudinal half beam, and wherein a free end edge of the second upper flange of the second longitudinal half beam is received in and restrained by the first interior receptacle of the first longitudinal half beam section while a free end edge of the second lower flange of the second longitudinal half beam section is inserted into the first exterior receptacle of the first longitudinal half beam section, wherein said first interior lip and said second interior lip are each inwardly angled. 4. The beam assembly of claim 1, wherein said first interior lip and said second interior lip each extend generally in parallel to said respective flange. 5. The beam assembly of claim 1, wherein an interior surface of said first exterior flange and an interior surface of said second exterior flange is grooved and wherein an exterior surface of said first interior flange and an interior surface of said second interior flange is grooved so that said respective grooved surfaces engage when said respective free end edges of said flanges are received in said respective receptacles. 6. The beam assembly of claim 3, wherein said first upper flange and said second lower flange each define a step surface for engaging said respective exterior lip. 7. The beam assembly of claim 6, wherein each said step surface is defined by a rib. 8. The beam assembly of claim 6, wherein each said step surface is defined by a stepped portion of said respective flange. 9. The beam assembly of claim 3, wherein said second upper flange and said first lower flange are each respectively stepped to define an offset step along the length thereof. 10. The beam assembly of claim 9, wherein each said offset step is defined remote from said respective interior lip. 11. The beam assembly of claim 10, wherein each said offset step defines a receptacle for a free end of the first upper flange and second lower flange, respectively. 12. A beam assembly for defining a portion of a frame of a screened enclosure, comprising: a first longitudinal half beam section having a first exterior flange, a first interior flange, and first main portion connecting the first exterior flange to the first interior flange; a first interior lip connected to an inside portion of the first exterior flange, and forming a first interior receptacle with the first exterior flange; a first exterior lip connected to an outside portion of the first interior flange, and forming a first exterior receptacle with the first interior flange, an inner surface of said first exterior lip being tapered so that an entry end of said first exterior receptacle is enlarged; a second longitudinal half beam section having a second interior flange, a second exterior flange, and second main portion connecting the second interior flange to the second exterior flange; a second exterior lip connected to an exterior portion of the second interior flange, and forming a second exterior receptacle with the second interior flange, an inner surface of said second exterior lip being tapered so that an entry end of said second exterior receptacle is enlarged; a second interior lip connected to an interior portion of the second exterior flange, and forming a second interior receptacle with the second exterior flange; wherein a free end edge of the first exterior flange of the first longitudinal half beam is received in and restrained by the second exterior receptacle of the second longitudinal half beam while a free end edge of the first interior flange of the first longitudinal half beam is inserted into the second interior receptacle of the second longitudinal half beam, and wherein a free end edge of the second interior flange of the second longitudinal half beam is received in and restrained by the first interior receptacle of the first longitudinal half beam section while a free end edge of the second exterior flange of the second longitudinal half beam section is inserted into the first exterior receptacle of the first longitudinal half beam section. 13. The internal support arrangement of claim 12, wherein at least one of the first longitudinal half beam and the second longitudinal half beam includes: a pair of triangular shaped prongs facing one another and defining respective U-shaped receptacles. 14. The beam assembly of claim 12, wherein said first interior lip and said second interior lip are each inwardly angled. 15. The beam assembly of claim 12, wherein an interior surface of said first exterior flange and an interior surface of said second exterior flange is grooved and wherein an exterior surface of said first interior flange and an interior surface of said second interior flange is grooved so that said respective grooved surfaces engage when said respective free end edges of said flanges are received in said respective receptacles. 16. The beam assembly of claim 12, wherein said first exterior flange and said second exterior flange each define a step surface for engaging said respective exterior lip. 17. The beam assembly of claim 16, wherein each said step surface is defined by a rib. 18. The beam assembly of claim 16, wherein each said step surface is defined by a stepped portion of said respective flange. 19. The beam assembly of claim 1, wherein said rib projects radially outwardly from the respective flange. 20. The beam assembly of claim 3, wherein the interior lips are respectively angled away from their respective flange. NOVELTY : The assembly has a longitudinal half beam (46) with an exterior edge whose free end is inserted in an exterior receptacle (66) of another longitudinal half beam (48) while a free end edge of an interior flange (58) of the beam (46) is inserted into interior receptacle of the beam (48). The free end edge of an interior flange (78) of the beam (48) is inserted in interior receptacle of the beam (46), while free end edge of another exterior flange is inserted into the receptacle (66). The flanges define a step surface i.e. rib, for engaging respective exterior lips (176). USE : Beam assembly for use in a frame of a screened enclosure such as a patio or pool screen enclosure. ADVANTAGE : The beam assembly provides extra restraints to the flanges, thus increasing the allowable loads before flange buckling will occur. The assembly has improved structural beam that provides increased strength of the beam. DESCRIPTION OF DRAWINGS : The drawing shows a side cross-sectional view of a beam assembly. 46, 48 : Longitudinal half beams 58, 78 : Interior flanges 66 : Exterior receptacle 176 : Exterior lip
Foldable truss member for commercial displays, has hinge members that pivotally join the bridging member to a support member such that relative rotation of the side members is allowed 1. A foldable truss member, comprising: a plurality of adjacently connected side members together forming a peripheral boundary of the truss member, each side member comprising: an elongated support member having a side surface; a bridging member hingedly connected to the side surface of the support member at an attachment point of the support member, the bridging member having an extension at an edge of the bridging member opposite the attachment point; and a plurality of hinge members pivotally joining the bridging member to the support member and an adjacent side member, each hinge member allowing relative rotation of the side members. 2. The truss member according to claim 1, wherein each bridging member further comprises a sawtooth-shaped member having a first and second set of oppositely disposed peaks, the first set of peaks hingedly attached to the attachment point of the support member, and the extensions of each bridging member comprising the second set of peaks. 3. The truss member according to claim 2, wherein the hinge members comprise surfaces frictionally engaging the bridging members. 4. A foldable truss member, comprising: a plurality of adjacently connected side members together forming a peripheral boundary of the truss member, each side member comprising: an elongated support member having a side surface; a bridging member hingedly connected to the side surface of the support member at an attachment point of the support member, the bridging member having an extension at an edge of the bridging member opposite the attachment point; and a plurality of hinge members pivotally joining the extension of each side member to a support member of an adjacent side member, each hinge member allowing relative rotation of adjacent side members, a plurality of edges between adjacent side members defining a plurality of corners of the truss member. 5. The truss member according to claim 4, wherein each bridging member further comprises a sawtooth-shaped member having a first and second set of oppositely disposed peaks, the first set of peaks hingedly attached to the attachment point of the support member, and the extensions of each bridging member comprising the second set of peaks. 6. The truss member according to claim 5, wherein the hinge members comprise surfaces frictionally engaging the bridging members. 7. A foldable truss member, comprising: a plurality of side member means, each side member means comprising a receiving means located at a lower edge of the side member means, the side member means adjacently arranged so that the lower edges of the adjacently arranged side member means form a closed shape having a plurality of corners; and a plurality of hinging means connecting adjacently arranged side member means, the hinging means allowing relative rotation between adjacently arranged side member means so that the side member means are foldable into a substantially flat assembly. 8. The truss member according to claim 7, further comprising bridging means hingedly connecting at least two side member means. 9. The truss member according to claim 8, wherein the bridging means comprise a sawtooth-shaped member having a first and second set of oppositely disposed peaks, the first set of peaks hingedly attached to the attachment point of the side member means, and the extensions of each bridging means hingedly connecting the second set of peaks to an adjacent side member means. 10. The truss member according to claim 9, wherein the hinge means comprise surfaces frictionally engaging the bridging means and the hinge means are fixedly connected to the side member means. 11. A foldable truss member, comprising: a plurality of side member means each comprising a lower edge and two side edges, the side member means adjacently arranged so that the lower edges of the adjacently arranged side member means form a closed shape; and a plurality of hinging means connected between the side edges of the adjacently arranged side member means, the hinging means allowing relative rotation between adjacently arranged side member means so that the side member means are foldable into a substantially flat assembly, the side edges of the side member means defining a plurality of corners of the truss member. 12. The truss member according to claim 11, further comprising bridging means hingedly connecting at least two side member means. 13. The truss member according to claim 12, wherein the bridging means comprise a sawtooth-shaped member having a first and second set of oppositely disposed peaks, the first set of peaks hingedly attached to the attachment point of the side member means, and the extensions of each bridging means hingedly connecting the second set of peaks to an adjacent side member means. 14. The truss member according to claim 13, wherein the hinge means comprise surfaces frictionally engaging the bridging means and the hinge means are fixedly connected to the side member means. 15. A method of assembling a truss member, comprising: adjacently coupling a plurality of side members to form a peripheral boundary for each of the truss members, each of the side members including an elongated edge hingedly attached to a bridging member, the bridging members hingedly attached to adjacent side members; and relatively rotating side members and the bridging members to place the side members of the truss member in a deployed configuration. 16. The method according to claim 15, further comprising: relatively rotating the adjacent side members about the elongated edges with a folding force sufficient to overcome the holding force of a plurality of hinge members; and rotating the side members to put the truss member in a folded configuration. 17. The method according to claim 15, wherein at least two adjacent side members are hingedly connected together via a plurality of hinge members connecting the side members to a bridging member. 18. A method of assembling a truss member, comprising: adjacently coupling a plurality of side members to form a peripheral boundary for each of the truss members, each of the side members including an elongated edge hingedly attached to an adjacent side member, the elongated edges of the side members defining a plurality of corners of the truss member; rotating the adjacent side members about the elongated edges to put the side members of the truss member in a deployed configuration; and rotating the side members to overcome a holding force in the deployed configuration of the truss member to prevent further relative rotation of the side members. 19. The method according to claim 18, further comprising: relatively rotating the side members to overcome a folding force sufficient to overcome the holding force of a plurality of hinge members; and rotating the adjacent side members to place the truss member in a folded configuration. 20. The method according to claim 19, wherein adjacent side members are connected via a plurality of hinge members which connect a plurality of bridging members between adjacent side members. NOVELTY : Side members (102) are adjacently connected to form the peripheral boundary of the truss member (100). Each side member has a bridging member (106) hingedly connected to the side surface of the side member. Hinge members (108) pivotally join the bridging member to a support member (104) such that relative rotation of the side members is allowed. DETAILED DESCRIPTION : An INDEPENDENT CLAIM is also included for a method in assembling a truss member. USE : For commercial displays. ADVANTAGE : Provides a foldable truss member that is strong, easily fabricated and assembled into a temporary or permanent structure for a commercial display. Provides horizontal support regardless of the orientation of the truss member itself. DESCRIPTION OF DRAWINGS : The figure illustrates a perspective view of the foldable truss. 100 : Truss member 102 : Side members 104 : Support member 106 : Bridging member 108 : Hinge members
Foldable truss assembly for use in temporary stands or displays e.g. trade shows and convention, has fastening mechanism which attaches arms to end bars, and providing relative rotation between two adjacent arms 1. A foldable truss assembly comprising a plurality of wall members, the wall members having a first and second receiving member, each receiving member capable of receiving an attachment member of at least one foldable end cap, the foldable end cap comprising: a plurality of elongated arm members, each arm member having a first and second end; a plurality of end bars, each end bar having a corner member disposed at ends thereof; a plurality of pivoting members, each pivoting member pivotally connecting an arm member and an end bar, the arm members and end bars being connected by the pivoting members forming a closed loop; a plurality of attachment members capable of being inserted into an interior space of the corner members of the end bars; and a fastening mechanism fixedly attaching the arm members to the end bars, the fastening mechanism providing relative rotation between an arm member and an adjacent arm member. 2. The truss assembly according to claim 1, wherein the fastening mechanism comprises hinge brackets disposed on ends of the end bars, the hinge brackets cooperatively engaging ends of the arm members. 3. The truss assembly according to claim 2, wherein the fastening mechanism further comprise a nut, a bolt and a plurality of washers for securing arm members to end bars and restricting relative motion of the wall members of the truss assembly. 4. The truss assembly according to claim 1, wherein each of the arm members further comprise a plurality of fastening holes and the end bars comprising pivot members disposed upon the corner members at ends of the end bars, the pivot members pivotally joining the arm members to the end bars. 5. The truss assembly according to claim 1, wherein the attachment members protrude from a side of the end cap. 6. The truss assembly according to claim 1, wherein the wall members comprise two elongated support members and a cross member fixedly connected between the support members. 7. The truss assembly according to claim 1, wherein the at least one end cap comprises two end caps, the plurality of wall members having first and second receiving members at opposing ends of the wall members, and the attachment members of one end cap being received into the receiving members on opposing ends of the wall members, and portions of the wall members being received into interior spaces of corner members of another end cap. 8. A foldable truss assembly comprising a plurality of wall members having a first and second receiving member, each receiving member capable of receiving an attachment member of a foldable end cap, the foldable end cap comprising: a plurality of elongated arm members, each arm member having a first and second end; a plurality of end bars, each end bar having a corner member disposed at ends thereof; and a plurality of swiveling mechanisms disposed on the corner members of the end bars, each swiveling mechanism pivotally joining an end of an arm member and an end of an end bar, the arm members being connected to the end bars forming a closed loop. 9. The truss assembly according to claim 8, wherein each of the arm members further comprise pivot holes at the first and second ends, the swiveling mechanism passing through the pivot holes of an arm member to join the arm member to an end bar. 10. The truss assembly according to claim 8, wherein the wall members comprise two elongated support members and a cross member fixedly connected between the support members. 11. The truss assembly according to claim 8, wherein the at least one end cap comprises two end caps, and portions of the wall members are received into interior spaces of corner members of the two end caps. 12. A method of assembling a foldable truss member, comprising: unfolding at least one end cap, the end cap comprising a plurality of arm members and a plurality of end bars, the arm members being adjacently connected to the end bars forming a closed loop, each arm member being pivotally connected to each adjacent end bar; attaching a plurality of wall members to the end cap; and adjusting a fastening mechanism to lock the arm members and the end bars into relative proximity. 13. The method according to claim 12, further comprising attaching a cross brace between diagonal corners of two of the wall members to stabilize the wall members. 14. The method according to claim 12, further comprising attaching a pair of bracing elements between opposing corners of two wall members to stabilize the wall members. 15. A method of assembling a foldable truss member, comprising: unfolding a pair of end caps, the end caps comprising a plurality of arm members and a plurality of end bars, the arm members being adjacently connected to the end bars forming a closed loop, each arm member being pivotally connected to each adjacent end bar; attaching the end caps to opposing ends of a plurality of wall members; and adjusting fastening mechanisms to lock the arm members and the end bars into relative proximity. 16. The method according to claim 15, further comprising attaching a cross brace between diagonal corners of the two end caps to stabilize the wall members. 17. The method according to claim 15, further comprising attaching a pair of bracing elements between opposing corners of the two end caps to stabilize the wall members. 18. A foldable truss assembly comprising a plurality of wall members, the wall members capable of receiving an attachment means of at least one foldable end cap, the foldable end cap comprising: a plurality of elongated arm members; a plurality of end bars; a plurality of pivot means, each pivot means pivotally connecting an arm member and an end bar, the arm members and end bars being connected by the pivot means forming a closed loop; a plurality of attachment means being disposed on corner members of the end bars; and a fastening means fixedly attaching the arm members to the end bars, the fastening means preventing relative rotation between an arm member and an adjacent arm member. 19. The truss assembly according to claim 18, wherein the fastening means comprises brackets disposed on ends of the end bars, the brackets cooperatively engaging ends of the arm members. 20. The truss assembly according to claim 18, wherein the fastening means further comprise a nut, a bolt and a plurality of washers for securing arm members and end bars and restricting relative motion of the wall members of the truss assembly. 21. The truss assembly according to claim 18, wherein each of the arm members further comprise a plurality of fastening holes for joining the arm members to the end bars. 22. The truss assembly according to claim 18, wherein the attachment means protrude from a side of the end cap. 23. The truss assembly according to claim 18, wherein the wall members comprise two elongated support members and a cross member fixedly connected between the support members. 24. The truss assembly according to claim 18, wherein the at least one end cap comprises two end caps, the plurality of wall members having a first and second receiving member at opposing ends of the wall member, and the attachment means of one end cap being received into the receiving members on opposing ends of the wall members, and portions of the wall members being received into attachment means of another end cap. NOVELTY : The truss assembly (600) has a foldable end cap (400) having elongated arms, end bars, pivoting members, attachment members and a fastening mechanism. The attachment members are inserted into an interior space of the corner members of end bars. The fastening mechanism attaches the arms to the end bars, and provides relative rotation between two adjacent arms. DETAILED DESCRIPTION : Corner members are provided at both ends of each end bar. Each pivoting member pivotally connects one arm and one end bar. The arms and end bars are connected with the pivoting members forming a closed loop. An INDEPENDENT CLAIM is also included for a method of assembling a foldable truss member. USE : For use in temporary stands or displays e.g. trade shows and convention. ADVANTAGE : Provides a collapsible/foldable truss member that is strong, easily fabricated, and easily assembled into a temporary or permanent structure. Enables to fabricate the truss assembly at low cost, high stress, and improved magnetic properties for easy attached of magnetic graphics. DESCRIPTION OF DRAWINGS : The figure is the exploded view of the truss member having foldable end caps. 400 : Foldable end cap 600 : Truss assembly 602 : Wall members 604 : Support members 606 : Cross members
Tapered gambrel roof truss for wide-span building, has ceiling joist with ends connected to lower trusses, and parallel to pair of bases, where upper and lower trusses extend from respective base at acute and obtuse angles, respectively 1. A roof truss configured to be attached to a top surface of a vertical support member, the roof truss comprising: a pair of base members, each base member having a bottom surface configured to be attached to the top surface of the vertical support member; an upper pair of truss members, each upper truss member having a longitudinal axis, and each upper truss member extending from a respective base member at an acute angle; a lower pair of truss members, each lower truss member having a longitudinal axis, and each lower truss member extending at an obtuse angle from a respective base member such that the longitudinal axis of each lower truss member forms an acute angle with the longitudinal axis of a respective upper truss member; and a ceiling joist member having a first and a second end, the first end being connected to a first of the pair of lower truss members and the second end being connected to a second of the pair of lower truss members, wherein the ceiling joist member is substantially parallel to the pair of base members. 2. The roof truss of claim 1, wherein the ceiling joist member includes at least a first component having a first end connected to the first of the pair of lower truss members and a second end connected to the ceiling joist member. 3. The roof truss of claim 2, wherein the ceiling joist member includes at least a second component having a first end connected to the second of the pair of lower truss members and a second end connected to the ceiling joist member, wherein the first component and the second component are substantially co-linear. 4. The roof truss of claim 2, further comprising a pair of central vertical members, each vertical member having a top portion configured to be connected to a respective upper truss member and a bottom portion configured to be connected to a respective component of the ceiling joist member. 5. The roof truss of claim 4, wherein the pair of central vertical members are parallel to each other and removably attached to each other. 6. The roof truss of claim 1, wherein each of the upper pair of truss members has a slope of about 2:12 to about 12:12 with respect to the base member. 7. The roof truss of claim 1, wherein each of the lower pair of truss members has a slope of about 1:12 to about 11:12 with respect to the base member. 8. The roof truss of claim 1, further comprising a connecting web extending traversely between the upper pair of truss members and the lower pair of truss members. 9. The roof truss of claim 1, further comprising a solid sheet extending between the upper pair of truss members and the lower pair of truss members. 10. A truss structure comprising: a plurality of outer rafter chords, including at least a first outer rafter chord having a first slope and a second outer rafter chord having a second slope, defining a roof from eave to eave with respective first and second sloping sides leading from the eaves to a ridge; a plurality of inner rafter chords, including at least a first inner rafter chord having a third slope and a second inner rafter chord having a fourth slope, wherein the third slope is less than the first and second slopes and the fourth slope is less than the first and second slopes; a first webbing rigidly joining the first inner rafter chord with the first outer rafter chord; a second webbing rigidly joining the second inner rafter chord with the second outer rafter chord; at least one horizontal ceiling joist chord joined to at least one of an upper end of the first inner rafter chord and an upper end of the second inner rafter chord; and a third webbing rigidly joining and spacing the horizontal ceiling joist chord directly with the first and second outer rafter chords. 11. The truss structure of claim 10, wherein the at least one horizontal ceiling joist chord includes a first horizontal ceiling joist chord and a second horizontal ceiling joist chord, the first horizontal ceiling joist chord being joined to the upper end of the first inner rafter chord and the second horizontal ceiling joist chord being joined to the upper end of the second inner rafter chord. 12. The truss structure of claim 11, further comprising a plurality of vertical chords, including at least a first vertical chord and a second vertical chord, the first vertical chord being joined to the first horizontal ceiling joist chord, and the second vertical chord being joined to the second horizontal ceiling joist chord. 13. The truss structure of claim 12, wherein the first vertical chord is removably attached to the second vertical chord. 14. The truss structure of claim 10, further comprising a plurality of horizontal base chords, including at least a first horizontal base chord and a second horizontal base chord, the first horizontal base chord being joined to the first outer rafter chord and the first inner rafter chord, the second horizontal base chord being joined to the second outer rafter chord and the second inner rafter chord. 15. The truss structure of claim 14, wherein each of the plurality of horizontal base chords is configured to be joined to a top surface of a vertical support member. 16. A truss portion configured to be connected to a top surface of a vertical support member, the truss portion comprising: a horizontal base member configured to be connected to the top surface of the vertical support member; a lower angled member forming an obtuse angle with the horizontal base member; an upper angled member forming an acute angle with the horizontal base member such that the upper angled member is not parallel to the lower angled member; and a vertical member having a top portion connected to the upper angled member and a bottom portion connected to the lower angled member. 17. The truss portion of claim 16, wherein the bottom portion of the vertical member is directly connected to the lower angled member. 18. The truss portion of claim 16, further comprising a horizontal connecting member having a first end directly connected to an end of the lower angled member and a second end directly connected to the bottom portion of the vertical member. 19. The truss portion of claim 16, wherein the vertical member is connected to a second vertical member of a second truss portion having a horizontal base member, a lower angled member, and an upper angled member. 20. The truss portion of claim 16, further comprising webbing extending traversely between and rigidly joining and spacing the lower angled member directly with the upper angled member. NOVELTY : The truss (110) has a pair of bases i.e. horizontal base chords (250a, 250b) with bottom surfaces attached to top surfaces of a vertical support (S). Upper trusses i.e. outer rafter chords (210a, 210b), extend from a respective base at an acute angle, and lower trusses i.e. inner rafter chords (240a, 240b) extend at an obtuse angle from a respective base such that a longitudinal axis of each lower truss forms an acute angle with a longitudinal axis of a respective upper truss. A ceiling joist has ends connected to lower trusses, and is parallel to the pair of bases. USE : Roof truss for providing roof support in a wide-span building.. ADVANTAGE : The tapered configuration of the truss in combination with the placement of the truss on the top surface of the vertical support results in reduction of a bending moment at the junction point and a corresponding reduction of right-left compression and horizontal reaction. DESCRIPTION OF DRAWINGS : The drawing shows a front view of a tapered truss on supports. S : Vertical support 110 : Tapered gambrel roof truss 210a, 210b : Outer rafter chords 230 : Central ridge 240a, 240b : Inner rafter chords 250a, 250b : Horizontal base chords
Demand side management structure for commercial buildings, has a number of larger structures constructed with integral connection to structural beam with variety of energy saving features 1. A structural beam elongated in a first direction and transverse to said direction of elongation comprising; two flanges joined by a web, said web being substantially perpendicular to said flanges and joining said flanges roughly at a central point, and at least two angle sections, each said angle section connected to said web proximal to a near flange and forming an acute angle to the portion of said web closest to said near flange, said near flange and each of said at least two angle sections forming a roughly dovetail shaped channel with an aperture opening into an interior cavity, said dovetail shaped channel having a seal surface on one side, a lock surface roughly opposed to said seal surface on the other side and having a bottom section facing said aperture and connecting said seal surface with said lock surface; whereby, a number of larger structures with integral connection to said structural beams with a variety of energy saving features can be constructed. 2. The structural beam of claim 1, further including bulb enlargements at the edges of said flanges. 3. The structural beam of claim 1, wherein said near flange, said bottom section(s) and said angle section(s) comprise a flange module composed a first material and said web is composed of a second material, further including, module attachment means for securing said flange module to said web. 4. The structural beam of claim 3, wherein said first material comprises an aluminum extrusion and said second material comprises a composite having fibrous reinforcement bonded within a resin matrix; whereby, the exterior of a structure can be thermally isolated from the interior. 5. The structural beam of claim 1, wherein said structural beam has four angle sections. 6. The structural beam of claim 1, wherein two of said structural beams make up a pair of spaced apart, side rails comprising an openwork frame, said openwork frame further including; a plurality of cross members spanning said side rails and attachment means for securing said cross members to said pair of side rails, said openwork frame having a first plane roughly delineated by a first pair of flanges, one from each of said side rails, and those cross members joining said first pair of flanges, and having a second plane roughly delineated by the remaining pair of flanges, one from each of said side rails, and those cross members joining said remaining pair of flanges. 7. The openwork frame of claim 6, further including an exterior skin attached to said first plane and an interior skin attached to said second plane, said exterior skin and said interior skin comprising relatively thin sheet materials having two roughly parallel surfaces, said exterior skin being attached to said first plane on a frame surface and having an exterior surface on the opposite side said exterior skin being formed around the ends of said first pair of flanges and attached to said seal surfaces of said dovetail shaped channels, said interior skin being formed around the ends of said remaining pair of flanges and attached to said seal surfaces of said dovetail shaped channels, and additionally including end caps and end sealing means affixed to the ends of said frame, and other appropriate panel sealing means, said openwork frame, said exterior skin, said interior skin, said end caps, said end sealing means and said panel sealing means comprising a building panel and enclosing an interior cavity. 8. The building panel of claim 7, wherein said exterior skin and said interior skin are composed of thin gauge metal, and further including insulating means filling said interior cavity, said building panel and said insulating means comprising an insulating panel. 9. The insulating panel of claim 8, wherein said insulating means comprise; a fibrous fire retardant thermal insulation material and a gas having a thermal conductivity lower than that of air; whereby, improved insulating features and fire safety can be achieved without using polymer foams. 10. The insulating panel of claim 8, wherein just two of said at least two angle sections on each of said pair of side rails are situated on the same side of said web and outside of said interior cavity, and wherein, said just two angle sections form two of said dovetail shaped channels, with the dovetail shaped channel closest to said first plane being designated as a seal channel and the dovetail shaped channel closest to said second plane being designated as a structural channel. 11. The insulating panel of claim 10, said insulating panel further including; a plenum cover affixed to and spanning said just two angle sections on each of said pair of side rails and forming a plenum between said plenum cover, said web and said just two angle sections, with a first plenum being designated as a supply plenum and a second plenum being designated as a return plenum, fluid transfer means to connect said supply plenum with said return plenum and to contain a heat transfer fluid, and fluid displacement means for supplying said heat transfer fluid to said supply plenum, for causing said heat transfer fluid to flow between said supply plenum and said return plenum, through said fluid transfer means, and for removing said heat transfer fluid from said return plenum, said insulating panel, said plenum covers, said supply plenum, said return plenum, said fluid transfer means, said heat transfer fluid, and said fluid displacement means comprising a heat transfer panel; whereby said heat transfer fluid can be used to effectively collect energy from or dissipate energy to; the immediate environment of said heat transfer panel. 12. The heat transfer panel of claim 11, wherein; said insulating means comprise; fire retardant thermal insulation, an insulation facing bonded to said thermal insulation on the side nearest said frame surface, and a roughly planar space between said insulation facing and said frame surface, and wherein; said fluid transfer means comprise; said planar space, a series of manifold holes passing through those angle sections forming said seal channels, said seal channels, closure means for sealing said apertures of said seal channels, and a series of through holes through said bottom sections and said webs of said seal channels; whereby, said heat transfer fluid can exchange heat transmitted through said exterior skin by convective heat transfer with said frame surface. 13. The heat transfer panel of claim 12, a plurality of said heat transfer panels forming a thermal storage tank in the form of a multi-sided cylinder, said exterior skins of said heat transfer panels forming most of the perimeter of a fluid containment space, said thermal storage tank further including; tank support means for providing a base and a bottom for said thermal storage tank, sealing means for mechanically engaging said seal channels, providing said closure means and completing a liquid tight seal between said seal channels, tank base anchorage means securing and sealing said panels against said tank support means, a thermal storage media contained within said fluid containment space and bounded by said exterior skins, said tank support means and said sealing means, and bracket means for engaging said structural channels, maintaining a fixed spacing between said heat transfer panels and resisting an outward force caused by said thermal storage media; whereby, said thermal storage tank can serve to condition said thermal storage media at one point in time using said heat transfer fluid and serve at a later point in time as a thermal energy reservoir. 14. The heat transfer panel of claim 12, further including; a photocell array covering at least part of said exterior surface, and electricical connection means for collecting an electrical output from said photocell array, and connecting said electrical output to an output device, and wherein; said fluid transfer means further includes; a capillary film covering said photocell array and said exterior surface, with said capillary film further extending into said seal channels, said capillary film having riser means for bonding to said exterior surface and said photocell array in a distributed pattern and maintaining a fluid transfer channel between said capillary film and said photocell array in areas where said riser means are not bonded, said heat transfer panel, said photocell array, said electrical connection means, said output device, said capillary film, said riser means, and said fluid transfer channel comprising a photovoltaic panel; whereby, concentrated sunlight impinging on said photovoltaic panel can generate electricity and said fluid displacement means can remove excess heat, preventing damage to said photocell array. 15. The building panel of claim 7, wherein said exterior and interior skins are composed of light transmitting materials, and wherein; just two of said at least two angle sections on each of said pair of side rails are situated on the same side of said web and outside of said interior cavity, said building panel further including; a plenum cover affixed to and spanning said just two angle sections on each of said pair of side rails and forming a fluid plenum between said plenum cover, said web and said just two angle sections, with a first plenum being designated as a supply plenum and a second plenum being designated as a return plenum, fluid transfer means to connect said supply plenum with said return plenum, to contain a heat transfer fluid, and to remove heat from said interior cavity, and fluid displacement means for supplying said heat transfer fluid to said supply plenum, for causing said heat transfer fluid to flow between said supply plenum and said return plenum, through said fluid transfer means, and for removing said heat transfer fluid from said return plenum, said building panel, said plenum covers, said supply plenum, said fluid transfer means, said return plenum and said fluid displacement means comprising; a daylighting panel; whereby, ambient natural light can be transmitted through said daylighting panel to illuminate the interior of a structure and heat formed from attenuated light can be removed from said daylighting panel by said heat transfer fluid. 16. The daylighting panel of claim 15, wherein each of said pair of side rails has four angle sections, said angle sections situated within said interior cavity being designated bracket angles, further including adjustable light attenuation means for setting a desired light transmission level through said daylighting panel, said light attenuation means mounted to said bracket angles, and actuator control means for adjusting said light attenuation means based on a control signal. 17. The daylighting panel of claim 16, wherein a multiplicity of said daylighting panels make up at least part of the sheathing of a building structure, and said multiplicity of daylighting panels comprise a lighting control system, said lighting control system further including; exterior sensor means for analyzing ambient light conditions at the outside of said building structure, and for providing outputs to other parts of said lighting control system, electrical lighting plant means for energizing and controlling luminaires that provide artificial lighting within said building structure, interior sensor means, for analyzing interior light levels within said building structure, and supplying a feedback signal to a lighting controller, and said lighting controller having calculational means to 1) compare the outputs of said exterior sensor means with a solar model for the site that includes predicted weather conditions, 2) control said interior light levels to a desired lighting setpoint supplied by a human operator, 3) provide an output signal for actuation by said electrical lighting plant, 4) provide said control signal to said actuator control means of said multiplicity of daylighting panels through a daylighting plant, and 5) minimize electrical usage for said artificial lighting within said building structure. 18. The heat transfer panel of claim 11, wherein said exterior surface has a light absorbing color, and said insulating means comprise a fibrous fire retardant thermal insulation material and a gas having a thermal conductivity lower than air, and wherein said fluid transfer means comprise; a capillary film covering said exterior surface, said capillary film having riser means for bonding to said exterior surface in a distributed pattern and for maintaining a fluid pathway between said capillary film and said exterior surface in areas where said riser means are not bonded, said fluid transfer means further including, piping means for connecting said supply plenum and said return plenum to said fluid pathway, said heat transfer panel, said insulation material, said gas, said capillary film, said riser means, said fluid pathway and said piping means comprising a solar panel, said solar panel being capable of operation in a heating mode and a cooling mode, whereby, in said heating mode, light absorbed by said exterior surface and said capillary film can be captured as useful energy by said heat transfer fluid, and whereby heat contained in said heat transfer fluid can be dissipated through said capillary film in said cooling mode. 19. The openwork frame of claim 6, wherein at least two of said openwork frames make up a structural column, said structural column further including; a first connector means for engaging said at least two openwork frames at said first pair of flanges and securing said at least two openwork frames one to another, a second connector means for engaging said at least two openwork frames at said remaining pair of flanges, and securing said openwork frames one to another, and end attachment means for securing the ends of said structural column to a set of components making up a larger assembly. 20. The building panel of claim 7, wherein just two of said at least two angle sections on each of said pair of side rails are situated on the same side of said web and outside of said interior cavity, and wherein, said just two angle sections form two of said dovetail shaped channels, with the dovetail shaped channel closest to said first plane being designated as a seal channel and the dovetail shaped channel closest to said second plane being designated as a structural channel, a plurality of said building panels being arrayed parallel to one another and forming a sheathing assembly for a structure having a demand side management (DSM) system for the control of energy usage, said structure having a frame made up of girders and columns, said girders and columns having attachment flanges for securing said sheathing assembly, said attachment flanges each having a periodic series of holes, said sheathing assembly including a multiplicity of structural connector means, each of said structural connector means having a first and a second configuration, said structural connector means being capable of placement between and aligning adjacent building panels in said first configuration and said structural connector means engaging said structural channels of said adjacent building panels and said holes in said second configuration, and securing said building panels to said attachment flanges in the areas where said building panels traverse said girders and columns, said sheathing assembly further including flexible connector means for weather sealing and mechanically connecting said seal channels of said adjacent building panels to one another, said DSM system comprising; insulating means, daylighting means and heat exchange means incorporated within said building panels making up one or more of said sheathing assemblies, said DSM system including; energy exchange loop means for circulating a heat transfer fluid between said heat exchange means and a thermal storage tank containing a thermal storage media and hvac loop means for circulating said thermal storage media between said thermal storage tank and a space heating and cooling system, said DSM system further including; control means for operating said energy exchange loop, said hvac loop, said daylighting means and minimizing outside energy demand for the operation of said structure. 21. The photovoltaic panel of claim 14, a plurality of said photovoltaic panels arranged in an ordered array, attached to a structure and comprising a distributed electrical power system, said power system including; heliostat means for concentrating sunlight on said array, power conditioning means for attaching to said output devices and supplying a standard electrical voltage and frequency to a site power distribution panel, said power system further including; excess heat collection means for circulating a heat transfer fluid between said photovoltaic panels and a thermal storage tank containing a thermal storage media, thermal conversion means for utilizing the temperature differential between said thermal storage media and a cooler thermal reservoir to generate additional electrical power, power conditioning circuitry connecting said additional electrical power to said site power distibution panel, a grid connection between said site power distribution panel and an outside source of standard electrical power, and finally, connections between said site power distribution panel and a group of local electrical loads; whereby, said photovoltaic panels and said heliostat means can reduce the cost of solar electrical power relative to the prior art, and whereby said heat collection means and thermal conversion means can supply electrical power during periods of low sunlight or at night. 22. The thermal storage tank of claim 13, further including; an intermittent renewable source of heat and circulation means for transferring said heat between said renewable source and said thermal storage media, a thermal electric generator (TEG) having a warm fluid channel and a cool fluid channel, said TEG having the capability to provide an electrical output to an electrical load, fluid supply means for producing a flow of said thermal storage media from said thermal storage tank to said warm fluid channel and producing a flow of a cool fluid from a cool fluid reservoir to said cool fluid channel, and electrical control means for conditioning said electrical output of said TEG to a standard power configuation, for connecting said electrical output to said electrical load, and synchronizing said fluid supply means and the operation of said TEG to said electrical load, said thermal storage tank, said renewable source of heat, said circulation means, said thermal storage media, said TEG, said electrical output, said electrical load, said fluid supply means, said cool fluid, said cool fluid reservoir, and said electrical control means comprising a renewable energy power system; whereby, said renewable energy power system can supply electrical power based on said intermittent renewable source of heat during times when said source of heat is not available. NOVELTY : A number of larger structures is constructed with integral connection to a structural beam (31) with a variety of energy saving features. The structural beam is formed with an upper and lower angle sections (36,46) connected to a web (37) joining an upper flange (32) and a lower flange (42). DETAILED DESCRIPTION : The flanges and angle sections form dovetail shaped channels (41,51) with apertures opening into respective interior cavities. One dovetail shaped channel is provided with a seal surface (34) on one side, a lock surface (35) opposing the seal surface on the other side, and a bottom section facing the aperture and connecting the seal surface with the lock surface. INDEPENDENT CLAIMS are included for the following: (A) Structural beams; (B) Openwork frame; (C) Building panel; (D) Insulating panel; (E) Heat transfer panel; (F) Daylighting panel; (G) Photovoltaic panel; and (H) Thermal storage tank. USE : For commercial buildings that provide demand side management energy savings and improved fire safety. ADVANTAGE : Provides a building construction system that is leak tight, easily assembled, allows good structural connection to a building frame, and accommodates thermal expansion of the roof deck. Provides a connection system for roofing that does not require perforation of the roof deck, and exhibits high insulation performance without the use of foam based insulation that can contribute to the hazard in a fire situation. Provides a fire safety system that allows for release of heat from the interior to prevent building flashover. Improves ease of location of fire and fire fighting efforts made from outside the building. Provides a fire safety system that improves building resistance to an external fire, particularly forest fire. Provides a roofing system that has an attractive interior appearance, including easy installation of daylighting. Includes integral fluid transfer and heat transfer into a roofing system that can be easily assembled. DESCRIPTION OF DRAWINGS : The figure is a cross-section of the angle I beam showing the assembly of an air plenum. 31 : Structural beam 32 : Upper flange 34 : Seal surface 35 : Lock surface 36,46 : Upper and lower angle sections 41,51 : Dovetail shaped channels 42 : Lower flange
Skeleton frame assembly for tent, has latticed plates, each having opposite sides respectively engaging adjacent pair of engaging grooves in adjacent pair of vertical rods 1. A skeleton frame assembly for a tent, comprising: at least three spaced apart vertical poles cooperatively defining a shelter space thereamong, each of said vertical poles defining a first side and a second side transverse to said first side, and having opposite upper and lower ends, each of said vertical poles including a first vertical rod, a second vertical rod spaced apart from and aligned with said first vertical rod along said first side of a respective one of said vertical poles, a third vertical rod spaced apart from and aligned with said second vertical rod along said second side of the respective one of said vertical poles, and three elongated latticed plates, each of which interconnects an adjacent pair of said first, second and third vertical rods, each of said first, second and third vertical rods having a non-circular cross-section and being formed with two engaging grooves extending along a longitudinal length thereof, each of said latticed plates having opposite sides respectively engaging an adjacent pair of said engaging grooves in said adjacent pair of said first, second and third vertical rods; at least three pole couplers mounted respectively on said upper ends of said vertical poles; at least three horizontal tie beam units, each of which has two opposite ends connected respectively to an adjacent pair of said pole couplers so as to provide stability and rigidity to said skeleton frame assembly; and a roof frame disposed over said pole couplers and said tie beam units above said shelter space. 2. The skeleton frame assembly as defined in claim 1, wherein each of said first, second and third vertical rods has opposite upper and lower ends, said upper ends of said first, second and third vertical rods cooperatively defining said upper end of a respective one of said vertical poles, said lower ends of said first, second and third vertical rods cooperatively defining said lower end of the respective one of said vertical poles, said skeleton frame assembly further comprising three footings, which are adapted to be seated on a supporting surface, and each of which is formed with a slot that fittingly receives said lower ends of said vertical rods of a respective one of said vertical poles. 3. The skeleton frame assembly as defined in claim 2, wherein each of said pole couplers has a top wall disposed above said upper end of a respective one of said vertical poles, a first side wall that extends downwardly from said top wall, that faces said first side of a respective one of said vertical poles, and that is formed with a first tubular member projecting outwardly therefrom, and a second side wall that extends downwardly from said top wall, that faces said second side of the respective one of said vertical poles, and that is formed with a second tubular member projecting outwardly therefrom, said opposite ends of each of said tie beam units extending into and secured to an adjacent pair of said first and second tubular members of said adjacent pair of said pole couplers, respectively. 4. The skeleton frame assembly as defined in claim 3, wherein said first and second side walls of each of said pole couplers cooperatively define a corner therebetween, each of said pole couplers being further formed with a third tubular member projecting outwardly from said corner into said shelter space. 5. The skeleton frame assembly as defined in claim 4, wherein each of said tie beam units includes left and right parts and an interconnecting unit interconnecting said left and right parts, each of said left and right parts including upper and lower tie beams each of which has opposite inner and outer ends and an engaging groove extending between said inner and outer ends thereof, and a webbed plate extending between said upper and lower tie beams and inserted into said engaging grooves in said upper and lower tie beams, said inner ends of said upper and lower tie beams of said left part of a respective one of said tie beam units respectively abutting against said inner ends of said upper and lower tie beams of said right part of the respective one of said tie beam units, said outer ends of said upper and lower tie beams of each of said left and right parts cooperatively defining a respective one of said opposite ends of a respective one of said tie beam units and engaging a respective one of an adjacent pair of said first and second tubular members of said adjacent pair of said pole couplers, said interconnecting unit including an upper interconnecting plate overlapping said inner ends of an adjacent pair of said upper tie beams of said left and right parts, a lower interconnecting plate overlapping said inner ends of an adjacent pair of said lower tie beams of said left and right parts, and a plurality of adjustable bolts extending through said upper and lower interconnecting plates and engaging said inner ends of said upper and lower tie beams of said left and right parts. 6. The skeleton frame assembly as defined in claim 5, wherein said upper interconnecting plate of said interconnecting unit of each of said tie beam units is formed with a fourth tubular member projecting outwardly therefrom into said shelter space, said roof frame including an apex portion formed with a plurality of rafter-holding tubular members extending outwardly therefrom, and a plurality of rafters, each of which has two opposite ends inserted respectively into a respective one of said rafter-holding tubular members of said apex portion and one of a respective one of said third tubular members of said pole couplers and said fourth tubular member of said upper interconnecting plate of said interconnecting unit of a respective one of said tie beam units. NOVELTY : The frame assembly includes vertical poles (1), each defining a first side and a second side transverse to the first side, and includes three vertical rods (12) and three elongated latticed plates (13). Each vertical rod is formed with two engaging grooves. Each latticed plate has opposite sides respectively engaging an adjacent pair of the engaging grooves in an adjacent pair of the vertical rods. DETAILED DESCRIPTION : Among the three vertical rods, the second vertical rod is spaced apart from and aligned with the first vertical rod along the first side of a respective one of the vertical poles, and the third vertical rod is spaced apart from and aligned with the second vertical rod along the second side of the respective one of the vertical poles. At least three pole couplers (14) are mounted respectively on the upper ends of the vertical poles. Each of at least three horizontal tie beam units (2) has two opposite ends connected respectively to an adjacent pair of the pole couplers so as to provide stability and rigidity to the assembly. A roof frame (3) is disposed over the pole couplers and the tie beam units above the shelter space defined by the vertical poles. USE : For tent. ADVANTAGE : Provides skeleton frame assembly which can withstand strong winds and has a good appearance. DESCRIPTION OF DRAWINGS : The figure is a perspective view of the skeleton frame assembly for tent. 1 : Vertical poles 2 : Horizontal tie beam units 3 : Roof frame 12 : Vertical rods 13 : Latticed plates 14 : Pole couplers
Load-bearing structural member for e.g. roof panel, has steel strap which is adapted for transferring intermediate load acting on structure body outwardly to opposing ends of structure body 1. A load-bearing structural member, comprising:(a) a structure body having a first and second opposing sides, and first and second opposing ends; (b) a strength-reinforcing flat steel strap extending along the length of said structure body from one end to the other, and adapted for transferring an intermediate load acting on said structure body outwardly to the opposing ends of said structure body; and (c) first and second anchors located at opposite ends of said structure body for engaging and anchoring said strap at respective opposite ends of said structure body and holding said strap in tension at the first side of said structure body, each of said anchors comprising first and second complementary anchor plates having a series of mating, spaced-apart, lateral crimps; and (d) means located between the ends of said structure body for engaging and holding said strap adjacent the second side of said structure body, thereby creating an increased supporting reaction force between the ends of said structure body at the location of said means. [0114] 2. A structural member according to claim 1, wherein said means comprises a vertical tensioning post centrally located between the ends of said structure body. [0115] 3. A structural member according to claim 1, wherein said strap is formed of light-gauge, stress-proof steel having a tensile strength of at least 100,000 psi. [0116] 4. A structural member according to claim 1, wherein said structure body is formed of light-gauge steel. [0117] 5. A structural member according to claim 1, wherein said structure body has a generally V-shaped or U-shaped cross-section, and comprises a bottom, opposing sides integrally formed with said bottom, and respective flanges integrally formed with said sides. [0118] 6. A structural member according to claim 5, wherein each of said flanges includes a longitudinal fastener groove for receiving fasteners. [0119] 7. A structural member according to claim 5, and comprising at least one lateral spreader bar located between the sides of said structure body to maintain uniform spacing of the sides from one end of the structure body to the other. [0120] 8. A structural member according to claim 1, wherein the depth of the crimps of each anchor plate increases from an inside edge to an outside edge of the anchor plate. [0121] 9. A structural member according to claim 8, wherein the width of the crimps is no greater than 80 percent of the width of the strap. [0122] 10. A structural member according to claim 1, wherein said anchor plates are attached to said structure body by a plurality of fasteners extending through the structure body and anchor plates, and adjacent to opposing side edges of strap. [0123] 11. A structural member according to claim 1, wherein said anchor plates extend at an angle from the first side of said structure body towards the second side of said structure body to define a sloping bed for holding said strap. [0124] 12. A structural member according to claim 1, wherein said structure body comprises a steel C-channel including a vertical web member and spaced-apart top and bottom flange members integrally formed with said web member. [0125] 13. A structural member according to claim 12, and comprising top and bottom support panels attached to respective top and bottom flange members of said C-channel. [0126] 14. A structural member according to claim 13, wherein said flange members include respective integrally-formed hooks adapted for mating with complementary hooks formed with respective top and bottom support panels for connecting said support panels and said structure body together. NOVELTY : The structural member (10) includes an elongate structure body and a strength-reinforcing flat steel strap (18). The strap extends along the length of the structure body from one end to the other, and is adapted for transferring an intermediate load acting on the structure body outwardly to the opposing ends of the structure body. DETAILED DESCRIPTION : Anchor plates (21,22) located at respective opposing ends of the structure body engage and hold the strap in tension. USE : For e.g. standard light-gauge steel C-channels, U-channels, Z-purlins, I-beams, girts, square tubing, and light-gauge prefabricated building sections, such as floor trusses, stud or curtain walls, and roof panels. ADVANTAGE : Provides lightweight structural member which can span twice the distance of a conventional member without reducing its load-bearing capacity, and which is relatively inexpensive to manufacture, and can be quickly and easily assembled. DESCRIPTION OF DRAWINGS : The figure shows a fragmentary, longitudinal cross-section of the structural member. 10 : Structural member 18 : Strap 21,22 : Anchor plates
Reinforcement for corrugated web hole, has holder attached to tube such that holder has finger arranged to engage corrugation on one side of corrugated material 1. A device for reinforcing a penetration in corrugated material, the corrugated material having a first side and a second side and having a plurality of corrugations, the device comprising: a tube configured to be received within the penetration; and a first holder attached to the tube, the first holder having at least one finger arranged to engage at least one corrugation on the first side of the corrugated material. 2. The device of claim 1, wherein the first holder defines at least one indent that is arranged to receive at least one corrugation on the first side. 3. The device of claim 2, wherein the first holder has a plurality of fingers and defines a plurality of indents, the plurality of fingers being interspersed with the plurality of indents. 4. The device of claim 1, further comprising a flange extending from the first end of the tube, the flange being arranged to reinforce the tube across a cross section of the tube. 5. The device of claim 1, further comprising a second holder attached to a second end of the tube, the second holder having at least one finger arranged to engage at least one corrugation on the second side of the corrugated material. 6. The device of claim 1, wherein the tube being configured to be received within the penetration includes the tube being configured to be thermally bonded to the corrugated material. 7. The device of claim 6, wherein the second holder defines at least one indent that is arranged to receive at least one corrugation on the second side. 8. The device of claim 7, wherein the second holder has a plurality of fingers and defines a plurality of indents, the plurality of fingers being interspersed with the plurality of indents. 9. The device of claim 6, wherein the second holder is attached to the tube by an attachment method including one of thermal bonding, welding, and brazing. 10. The device of claim 6, wherein the second holder is attached to the tube with an adhesive. 11. The device of claim 6, further comprising a flange extending from the second holder that is arranged to reinforce the tube across a cross section of the tube. 12. The device of claim 6, wherein the first holder and the second holder sandwich the at least one corrugation between the first retainer and the second retainer. 13. A device for reinforcing a penetration in corrugated material, the corrugated material having a first side and a second side and having a plurality of corrugations, the device comprising: an insert including a first section and a second section, the first section being attached to the second section, the first section configured to be received by and to project from the first side to the second side of the corrugated material through the penetration, the first section having an outside cross-section and an outside dimension such that the first section is arranged to fit through and substantially conform with an inside shape and inside dimension of the penetration, the second section including a first holder with a first contour substantially conforming to the first side of the corrugated material at the penetration, the contour being arranged to reinforce the first side of the corrugated material; and a retainer arranged to attach to the first section projecting through the penetration, the retainer including a holder defining a second contour substantially conforming to the second side of the corrugated material at the penetration, the contour being arranged to reinforce the second side of the corrugated material. 14. The device of claim 13 wherein the first contour defines at least one indent that is arranged to receive at least one corrugation. 15. The device of claim 13 wherein the first contour defines at least one finger that is arranged to engage at least one corrugation. 16. The device of claim 13 wherein the first contour includes a plurality of fingers and defines a plurality of indents, the plurality of fingers being interspersed with the plurality of indents, the fingers and indents being arranged to engage at least one corrugation. 17. The device of claim 13 wherein the second contour defines at least one indent that is arranged to receive at least one corrugation. 18. The device of claim 13 wherein the second contour defines at least one finger that is arranged to engage at least one corrugation. 19. The device of claim 13 wherein the second contour includes a plurality of fingers and defines a plurality of indents, the plurality of fingers being interspersed with the plurality of indents, the fingers and indents being arranged to engage at least one corrugation. 20. The device of claim 13, wherein the first section being arranged to fit through and substantially conform with an inside shape and inside dimension of the penetration includes the first section being configured to be thermally bonded to the corrugated material. 21. The device of claim 13 wherein the retainer is attached to the first section by an attachment method including one of thermal bonding, welding, and brazing. 22. The device of claim 13 wherein the retainer is attached to the first section with an adhesive. 23. The device of claim 13 wherein the retainer is arranged to concentrically surround the first section. 24. The device of claim 13 wherein the retainer is attached to a flange that is arranged to reinforce the outside cross section. 25. The device of claim 13 wherein the first section is linked to a flange, and the flange is arranged to reinforce the outside cross section. 26. A device for reinforcing a penetration in corrugated material, the corrugated material having a plurality of corrugations and a first side and a second side, the device comprising: a tube having an outside cross-section and a first end and a second end, the outside cross-section being arranged to fit within and substantially conform with an inside shape of the penetration when the tube is received within the penetration and the first end projects out the first side and the second end projects out the opposite side; a first retainer attachable to the first end, the first retainer substantially conforming to the first side of at least part of a corrugation at the penetration, the first contour being arranged to reinforce the at least part of a corrugation; and a second retainer attachable to the second end, the second retainer having a second contour substantially conforming to the second side of the at least part of a corrugation, the first contour being arranged to reinforce the at least part of a corrugation. 27. The device of claim 26 wherein the cross section includes a circular cross section. 28. The device of claim 26 wherein the first retainer is arranged to concentrically surround the first end. 29. The device of claim 26 wherein the second retainer is arranged to concentrically surround the second end. 30. The device of claim 26 wherein the first retainer and the second retainer sandwich the at least part of a corrugation between the first retainer and the second retainer. 31. The device of claim 26 wherein the first retainer is attached to a flange that is arranged to reinforce the tube. 32. The device of claim 26 wherein the second retainer is attached to a flange that is arranged to reinforce the tube. 33. The device of claim 26 wherein the first retainer is attached to a first flange and the second retainer is attached to a second flange, the first and second flanges being arranged to reinforce the tube. 34. The device of claim 26 wherein the first retainer is attached to the tube by thermal bonding. 35. The device of claim 26 wherein the first retainer is attached to the tube with adhesive. 36. The device of claim 26 wherein the first retainer is attached to the tube with an attachment method including one of brazing and welding. 37. The device of claim 26 wherein the second retainer is attached to the tube by thermal bonding. 38. The device of claim 26 wherein the second retainer is attached to the tube with adhesive. 39. The device of claim 26 wherein the second retainer is attached to the tube with an attachment method including one of brazing and welding. 40. The device of claim 26 wherein the outside cross-section being arranged to fit within and substantially conform with an inside shape of the penetration includes the outside cross-section being configured to permit the tube to be thermally bonded to the corrugated material. 41. A reinforced penetrated corrugated web, the corrugated web comprising: a corrugated material forming a structural web having a plurality of corrugations, a first side and a second side, and defining at least one penetration having a shape and size, and a tube having an outside cross-section and a first end and a second end, the tube being attached to the corrugated material and fitted within the at least one penetration with the first end projecting out the first side and the second end projecting out the second side, the outside cross-section adapted to substantially conform with the shape and size of the penetration. 42. The web of claim 41 further comprising at least one flange extending from the tube, the flange being adapted to reinforce the tube across the outside cross-section. 43. The web of claim 41 wherein the tube being attached to the corrugated material includes an interference fit between the corrugated material and the tube. 44. A method for repairing damage to a corrugated material with a plurality of corrugations, the method comprising: excising a damaged area forming a penetration in the corrugated material with a shape and a size, the size being larger than the damaged area; inserting into the penetration a tube having an outside cross-section substantially conforming to the shape and size of the penetration. 45. The method of claim 44, further comprising sandwiching at least one corrugation adjacent the tube. 46. The method of claim 44, further comprising reinforcing the tube with at least one flange. 47. The method of claim 44, further comprising attaching the tube to the corrugated material. 48. A method for reinforcing a penetration in a corrugated material with a first side and a second side, and having a plurality of corrugations, the method comprising: inserting a first tube through the penetration, the first tube being receivable by the penetration; providing a first retainer and a second retainer; sliding the first retainer onto the first tube from the first side; sliding the second retainer onto the first tube from the second side; and sandwiching at least one corrugation between the first retainer and the second retainer. 49. The method of claim 48, wherein providing the first retainer and the second retainer includes forming the first retainer and second retainer by cutting a second tube crossways with an undulating cut conforming to at least one corrugation proximate to the penetration, the second tube being configured to concentrically surround the first tube before the first tube is received by the penetration. 50. The method of claim 48, further comprising reinforcing at least one of the first retainer and the second retainer with a flange. 51. The method of claim 48, further comprising adhering at least one of the first retainer and the second retainer to the first tube. 52. The method of claim 48, further comprising one of welding and brazing at least one of the first retainer and the second retainer to the first tube. 53. The method of claim 48, further comprising attaching the first tube to the corrugated material by thermal bonding. NOVELTY : The reinforcement (60) includes a tube (64) configured to be received within the web hole of the corrugated material. A holder (61) is attached to the tube. The holder has a finger (80) arranged to engage the corrugation on one side of the corrugated material. The holder has an indent (82) that is arranged to receive the corrugation on the side of the corrugated material. DETAILED DESCRIPTION : INDEPENDENT CLAIMS are also included for the following: (A) a reinforced penetrated corrugated web; (B) a method for repairing damage to a corrugated material with corrugations; and (C) a method for reinforcing a penetration in a corrugated material. USE : For reinforcing corrugated web hole in corrugated materials in structures, mechanical devices and vehicles including aircraft. ADVANTAGE : Provides a lightweight and convenient to install reinforcement. DESCRIPTION OF DRAWINGS : The figure shows the isometric view of the two-part web reinforcement. 60 : Reinforcement 61 : Holder 64 : Tube 80 : Finger 82 : Indent
Multipurpose construction assembly for use as wall or floor, has horizontal expansion-contraction component slidably attached to first terminal end of parallel studs to expand or contract assembly in respect to vertical environmental forces 1. A multi-purpose construction assembly comprising: a plurality of parallel vertical stud members of equal length possessing a first terminal end and a second terminal end; a means for reinforcing said plurality of studs comprising a unitary elongated metal plate-like member formed of a finite length defined by two parallel upright studs terminating in a first end and a second end, said unitary plate-like member possesses a first horizontal edge and a second horizontal edge between the first end and second end; a first flange extending perpendicularly upwards from said first end and a second flange extending perpendicularly upward from said second end to permit fastening to the adjacent studs, said first end of the elongated metal plate incorporates a pair of parallel notches along the horizontal axis, said first horizontal edge and the second horizontal edge of the elongated plate are folded downward and perpendicular to the elongated plate forming a first downward flange and a second downward flange, said first downward flange of the first horizontal edge is substantially longer than the second downward flange of the second horizontal edge and the width of first downward flange extends to and overlaps the adjacent parallel upright studs which define the width of said elongated plate-like member located between each stud member whereby said assembly can support excessive loads due to weight, wind, or sheer forces; an anchor means attached to said second terminal end of said parallel stud members; and a first horizontal expansion-contraction means slideably attached to said first terminal end of said parallel stud members whereby said assembly will be able to expand or contract in respect to vertical environmental forces and, expanded or reduced to fit within a space without disassembling or cutting said assembly. 2. A multi-purpose construction assembly as defined in claim 1 wherein the anchor means comprises a second horizontal expansion-contraction means slideably attached to said second terminal end of said parallel stud members whereby said assembly will be able to expand or contract in response to vertical environmental forces and, expanded or reduced to fit within a space without disassembling or cutting said assembly. 3. A multi-purpose construction assembly as defined in claim 1 wherein a first vertical expansion-contraction means is slideably attached parallel to a first terminal vertical stud member, and slideably attached perpendicular to said first horizontal expansion-contraction means and to said anchor means whereby said assembly will be able to expand or contract in response to horizontal and vertical environmental forces and, expanded or reduced to fit within a space without disassembling or cutting said assembly. 4. A multi-purpose construction assembly as defined in claim 3 wherein a second vertical expansion-contraction means is slideably attached parallel to a second terminal vertical stud member opposite said first terminal vertical stud member, and slideably attached perpendicular to said first horizontal expansion-contraction means and said anchor means whereby said assembly will be able to expand or contract in response to horizontal and vertical environmental forces and, expanded or reduced to fit within a space without disassembling or cutting said assembly. 5. A multi-purpose construction assembly as defined in claim 2 wherein a second vertical expansion-contraction means is slideably attached to a first terminal vertical stud member and slideably attached to said first horizontal expansion-contraction means and slideably attached to said anchor means whereby said assembly will be able to expand or contract in response to vertical and horizontal environmental forces and, expanded or reduced to fit within a space without disassembling or cutting said assembly. 6. A multi-purpose construction assembly as defined in claim 5 wherein a second vertical expansion-contraction means is slideably attached d to a second terminal vertical stud member and slideably attached to said first horizontal expansion-contraction means and slideably attached to said anchor means whereby said assembly will be able to expand or contract in response to vertical and horizontal environmental forces and, expanded or reduced to fit within a space without disassembling or cutting said assembly. 7. A multi-purpose construction assembly comprising: a plurality of parallel stud members of decreasing length possessing a first terminal end which forms the hypotenuse of a triangle, and a second terminal end; a means for reinforcing said plurality of studs comprising a unitary elongated metal plate-like member formed of a finite length defined by two parallel upright studs terminating in a first end and a second end, said unitary plate-like member possesses a first horizontal edge and a second horizontal edge between the first end and second end; a first flange extending perpendicularly upwards from said first end and a second flange extending perpendicularly upward from said second end to permit fastening to the adjacent studs, said first end of the elongated metal plate incorporates a pair of parallel notches along the horizontal axis, said first horizontal edge and the second horizontal edge of the elongated plate are folded downward and perpendicular to the elongated plate forming a first downward flange and a second downward flange, said first downward flange of the first horizontal edge is substantially longer than the second downward flange of the second horizontal edge and the width of first downward flange extends to and overlaps the adjacent parallel upright studs which define the width of said elongated plate-like member located between each stud member whereby said assembly can support excessive loads due to weight, wind, or sheer forces; an anchor means fixedly attached to said first terminal end of said parallel stud members along the descending slope of the hypotenuse; and an expansion-contraction means slideably attached to said second terminal end of said parallel stud members whereby said assembly can expand or contract in response to vertical forces and be expanded or reduced to fit within a space without disassembling or cutting said assembly. 8. A multi-purpose construction assembly as defined in claim 7 wherein a second expansion-contraction means is slideably attached to the longest parallel stud member, slideably attached to the first expansion-contraction means, and fixedly attached to said anchor means said assembly can expand or contract in response to horizontal forces and be expanded or reduced to fit within a space without disassembling or cutting said assembly. 9. The multi-purpose construction assembly defined in claim 1 wherein the means for reinforcing said plurality of studs comprises box-like structured formed from a pair of complementary unitary elongated metal plate-like members formed of a finite length defined by two parallel upright studs; said unitary elongated metal plate-like member terminates in a first end and a second end; said unitary plate-like member possesses a first horizontal edge and a second horizontal edge between the first end and second end; said first end and second end of the elongated metal plate-like member extend generally upward and perpendicular from the elongated metal plate to form a first flange on said first end and a second flange on said second end to permit the fastening of the elongated plate to the surface of the adjacent parallel upright studs; said first end of the elongated metal plate incorporates a pair of parallel notches along the horizontal axis; said first horizontal edge and the second horizontal edge of the elongated plate are folded downward and perpendicular to the elongated plate forming a first downward flange and a second downward flange; said first downward flange of the first horizontal edge is substantially longer than the second downward flange of the second horizontal edge and the width of first downward flange is greater than the width of said elongated plate-like member. 10. The multi-purpose construction assembly defined in claim 7 wherein the means for reinforcing said plurality of studs comprises box-like structured formed from a pair of complementary unitary elongated metal plate-like members formed of a finite length defined by two parallel upright studs; said unitary elongated metal plate-like member terminates in a first end and a second end; said unitary plate-like member possesses a first horizontal edge and a second horizontal edge between the first end and second end; said first end and second end of the elongated metal plate-like member extend generally upward and perpendicular from the elongated metal plate to form a first flange on said first end and a second flange on said second end to permit the fastening of the elongated plate to the surface of the adjacent parallel upright studs; said first end of the elongated metal plate incorporates a pair of parallel notches along the horizontal axis; said first horizontal edge and the second horizontal edge of the elongated plate are folded downward and perpendicular to the elongated plate forming a first downward flange and a second downward flange, said first downward flange of the first horizontal edge is substantially longer than the second downward flange of the second horizontal edge and the width of first downward flange is greater than the width of said elongated plate-like member. 11. A method of constructing a multi-purpose construction assembly comprising: placing a plurality of equal length stud members possessing a first terminal end and second terminal end parallel to each other; attaching a first expansion-compression means to the first terminal end of said parallel stud members; attaching an anchoring means to the second terminal end of said parallel stud members; inserting a means to reinforce the parallel studs between each pair of parallel studs. 12. A method of constructing a multi-purpose construction assembly comprising: placing a plurality of stud members possessing a first terminal end and second terminal end parallel to each other; attaching a first horizontal expansion-compression means to the first terminal end of said parallel stud members; attaching a second horizontal expansion-compression means to the second terminal end of said parallel stud members; inserting a means to reinforce the parallel studs between each pair of parallel studs. 13. A method according to claim 11 further comprising attaching a first vertical expansion-contraction means to a first terminal stud between said first horizontal expansion-contraction means and said anchor means. 14. A method according to claim 13 further comprising attaching a second vertical expansion-contraction means to a second terminal stud between said first horizontal expansion-contraction means and said anchor means. 15. A method according to claim 12 further comprising attaching a first vertical expansion-contraction means to a first terminal stud between said first horizontal expansion-contraction means and second horizontal expansion-contraction means. 16. A method according to claim 15 further comprising attaching a second vertical expansion-contraction means to a second terminal stud between said first horizontal expansion-contraction means and second horizontal expansion-contraction means. 17. A method of constructing a multi-purpose construction assembly comprising: placing a plurality of vertical stud members of decreasing length each possessing an upper terminal end and a lower terminal end parallel to each other; attaching an anchoring means to the upper terminal end of said parallel stud members; attaching a horizontal expansion-compression means perpendicular to the lower terminal end of said parallel stud members; and inserting a means to reinforce the parallel studs between each pair of parallel vertical studs members. 18. A method according to claim 17 further comprising attaching a vertical expansion-contraction means to the longest terminal stud. 19. A method of constructing a multi-purpose construction assembly comprising: placing a plurality of vertical stud members of decreasing length each possessing an upper terminal end and a lower terminal end parallel to each other; attaching a first anchoring means to the upper terminal end of said parallel stud members; attaching a second anchoring means to the lower terminal end of said parallel stud members; attaching a vertical expansion-compression means to the longest terminal vertical stud member; and inserting a means to reinforce the parallel studs between each pair of parallel vertical studs members. NOVELTY : The assembly has parallel vertical studs (15) of equal length having two terminal ends (16,17). A horizontal expansion-contraction component (20) is slidably attached to terminal end (16) of parallel studs to enable expansion or contraction of assembly in respect to vertical environmental forces to fit within a space without disassembling or cutting the assembly. DETAILED DESCRIPTION : A reinforcement reinforces multiple studs comprising a unitary elongated metal plate-like member defined by two parallel upright studs (18,19) terminating in two ends. An anchor (32) is attached to second terminal parallel studs. An INDEPENDENT CLAIM is also included for a method of constructing a multipurpose construction assembly. USE : For use as wall or wall. ADVANTAGE : Eliminates the use of structural steel in the construction of multistory buildings. Provides a construction assembly which can withstand environmental forces due to natural building expansion and contraction, seismic movements, wind sway from hurricane type winds, and absorb loads in excess of 300 pounds per square foot. Enables to readily absorb the errors of laborers during construction of building based upon the ability to expand and contract thus allowing the assemblies to be installed without any gaps, fudging or cutting when interconnecting the assemblies to easy other to form a complete building. DESCRIPTION OF DRAWINGS : The figure shows the perspective view of the construction assembly for use as wall or floor. 15 : Parallel vertical studs 16,17 : Terminal ends 18,19 : Parallel upright studs 20 : Horizontal expansion-contraction component 32 : Anchor
Aluminum framing component for use in constructing e.g. pool has fasteners which secure legs of U-shaped clip to two of extrusion walls with end wall of clip positioned adjacent end of extrusion 1. An aluminum framing component for use in constructing pool, patio and glass enclosures comprising a hollow aluminum extrusion having top and bottom walls and two side walls and longitudinally extending internal screw bosses formed on inner surfaces of a plurality of said walls, and a U-shaped clip having an end wall and a pair of spaced apart legs extending from opposite ends of said end wall, said legs being fitted between said screw bosses, and fasteners securing said legs to two of said extrusion walls with said end wall of said clip positioned adjacent an end of said hollow aluminum extrusion. 2. The aluminum framing component of claim 1 in combination with an other hollow framing component, said end of said hollow aluminum extrusion being secured to said other framing component by fasteners extending through said end wall of said clip into an adjacent wall of said other framing component. 3. The aluminum framing component of claim 1 in combination with an other hollow framing component, said end of said hollow aluminum extrusion being secured to said other framing component by fasteners extending through an adjacent wall of said other framing component into said screw bosses of said hollow aluminum extrusion. 4. The aluminum framing component of claim 1 wherein said hollow aluminum extrusion has a total of three of said screw bosses, one of said screw bosses being integral with an inner surface of said bottom wall intermediate a width of said bottom wall below the center of gravity of said hollow aluminum extrusion, and the other two screw bosses being integral with inner surfaces of said side walls above the center of gravity of said hollow aluminum extrusion. 5. The aluminum framing component of claim 4 wherein said bottom wall screw boss is spaced from said bottom wall by a stem that is integral with said bottom wall screw boss and said bottom wall. 6. The aluminum framing component of claim 2 wherein said other framing component comprises a hollow post. 7. The aluminum framing component of claim 6 wherein said post is a hollow aluminum extrusion. 8. An aluminum framing component for use in constructing pool, patio and glass enclosures comprising an aluminum extrusion having a face, two side walls and an open back, said face having inner and outer surfaces, a screw boss adapter having at least one screw boss for receiving a fastener, and means for selectively attaching said adapter to said inner surface of said face at an end of said extrusion. 9. The aluminum framing component of claim 8 wherein said adapter has two laterally spaced screw bosses for receiving fasteners. 10. The aluminum framing component of claim 8 wherein said means for selectively attaching comprises at least one leg integral with said inner surface of said extrusion face, and a recess in said adapter shaped to engageably receive said leg. 11. The aluminum framing component of claim 10 wherein said adapter is axially slidable along said leg. 12. The aluminum framing component of claim 11 wherein said adapter is secured against axial movement along said leg by a fastener extending through said extrusion face into said adapter. 13. The aluminum framing component of claim 8 wherein said adapter is relatively short in relation to the overall length of said extrusion. 14. The aluminum framing component of claim 13 wherein said adapter is approximately two to three inches in length. 15. The aluminum framing component of claim 8 wherein said means for selectively attaching comprises a pair of laterally spaced legs integral with said inner surface of said extrusion face, and a pair of laterally spaced recesses in said adapter shaped to engageably receive said legs. 16. The aluminum framing component of claim 15 wherein said legs are on opposite sides of the axial center of said extrusion face with just enough space therebetween to accept a fastener therebetween. 17. The aluminum framing component of claim 16 wherein there is sufficient spacing between said legs and the adjacent side walls of said extrusion to accept two fasteners extending through said extrusion face from the interior of said extrusion without said adapter for securing said extrusion to an other framing component. 18. A system of framing components for use in constructing pool, patio and glass enclosures comprising an aluminum extrusion having a face, two side walls and an open back, said face having inner and outer surfaces, a separate adapter attached to said inner surface of said extrusion face adjacent an end of said extrusion, said adapter having at least one axially extending screw boss, and a fastener extending through an adjacent wall of an other framing component into said screw boss in said adapter for securing said end of said extrusion to said other framing component. 19. The system of claim 18 wherein said inner surface of said extrusion face has at least one integral leg extending axially along said inner surface, and said adapter has a recess shaped to engageably receive said leg. 20. The system of claim 19 wherein said adapter is axially slidable along said leg, further comprising a fastener extending through said extrusion face and into said adapter for fixing said adapter against movement along said leg. 21. The system of claim 18 wherein said adapter is relatively short in relation to the overall length of said extrusion. 22. The system of claim 21 wherein said adapter is approximately two to three inches in length. 23. The system of claim 18 wherein said inner surface of said extrusion face has a pair of laterally spaced axially extending legs integral with said inner surface, and said adapter has a pair of laterally spaced axially extending recesses shaped to engageably receive said legs. 24. The system of claim 23 wherein said legs are on opposite sides of the axial center of said extrusion, with sufficient spacing between said legs for passage of a fastener through said face between said legs and into said adapter. 25. The system of claim 18 wherein said adapter has two laterally spaced axially extending screw bosses, and two fasteners extend through said adjacent wall of said other framing component into said screw bosses in said adapter for securing said end of said extrusion to said other framing component. 26. A system of framing components for use in constructing pool, patio and glass enclosures comprising an aluminum extrusion having a face, two side walls and an open back, said face having inner and outer surfaces, a pair of laterally spaced axially extending legs integral with said inner surface of said extrusion face on opposite sides of the axial center of said extrusion face, an other framing component having a wall engaging inturned flanges at said open back of said extrusion, and fasteners extending through said extrusion face between each of said legs and the respective side walls of said extrusion into said wall of said other framing component for securing said extrusion to said other framing component. 27. A system of aluminum framing components for use in constructing pool, patio and glass enclosures comprising a first aluminum extrusion having a face, two side walls and an open back, said face having inner and outer surfaces, a pair of laterally spaced axially extending legs integral with said inner surface of said face on opposite sides of the axial center of said face, and a second aluminum extrusion having an end engaging said outer surface of said face of said first extrusion, said second extrusion having top and bottom walls and two side walls and longitudinally extending screw bosses formed on inner surfaces of a plurality of said walls of said second extrusion, and fasteners extending through said face of said first extrusion in spaced relation from said legs and into said screw bosses in said second extrusion for securing said second extrusion to said first extrusion, said fasteners having heads that are flush mounted against said inner surface of said face. 28. The system of claim 27 wherein said open back of said first extrusion has inturned flanges engaging an existing structure, and fasteners extend through said face of said first extrusion between said legs into an existing structure for securing said first extrusion to the existing structure. 29. The system of claim 27 wherein said second extrusion has a total of three longitudinally extending internal screw bosses, one of said screw bosses being integral with an inner surface of said bottom wall intermediate the width of said bottom wall below the center of gravity of said second extrusion, and the other two screw bosses being integral with inner surfaces of said side walls above the center of gravity of said second extrusion, said first extrusion having three fasteners extending through said face into said three screw bosses in said second extrusion for securing said second extrusion to said first extrusion, said three fasteners being flush mounted against said inner surface of said face. 30. The system of claim 29 wherein said bottom wall screw boss is spaced from said bottom wall of said second extrusion by a stem integrally connecting said bottom wall screw boss to said bottom wall to provide clearance for a head and washer of said fastener extending through said face of said first extrusion into said bottom wall screw boss. NOVELTY : A hollow aluminum extrusion (6) has top and bottom walls, two side walls (15), and screw bosses formed on inner surfaces of the walls. A U-shaped clip has an end wall and a pair of legs extending from opposite ends of the end wall. The legs are fitted between screw bosses. Fasteners secure the legs to two of the extrusion walls with the end wall of the clip positioned adjacent the end of the extrusion. DETAILED DESCRIPTION : An INDEPENDENT CLAIM is also included for an aluminum framing component system for use in constructing e.g. pool, patio, glass enclosure. USE : For use in constructing e.g. pool, patio, glass enclosure. ADVANTAGE : Cost of extrusions, and cost of labor and material in installing extrusions are reduced since only fasteners are used. Structural capacity of extrusion is optimized for given shape and nominal wall thickness, thereby improving rigid moment connection with other framing components using minimal number of fasteners. Obtains greater span capability. DESCRIPTION OF DRAWINGS : Then figure shows the schematic perspective view of one form of enclosure comprised of aluminum framing components and component systems. 6 : Hollow aluminum extrusion 15 : Side walls
Supporting system for roof decking, includes structural member bottom support welded to independent bearing plate and having first and second bottom flanges 1. A system for supporting roof decking, comprising:a plurality of structural members, each of said structural members welded to an independent bearing plate; each of said structural members further comprising a top flange, a web having a first end portion and a second end portion, and a bottom support; said top flange positioned perpendicular to said first end portion of said web; said bottom support positioned perpendicular to said second end portion of said web; and said bottom support having a first bottom flange and a second bottom flange. 2. A system according to claim 1 wherein each of said structural members has an overall height of about 1.0 inch to about 8.0 inches. 3. A system according to claim 1 wherein each of said structural members has an overall height of about 1.5 inches to about 6.0 inches. 4. A system according to claim 1 wherein each of said structural members and said bearing plates are fabricated from at least one of a galvanized steel, an aluminum, a graphite, a metal composite and a non-metal composite. 5. A system according to claim 1 wherein said first bottom flange transitions into said second bottom flange. 6. A system according to claim 1 wherein at least a portion of said second bottom flange contacts said first bottom flange. 7. A system according to claim 1 wherein a portion of said second bottom flange extends beyond said web. 8. A system according to claim 1 wherein each said bearing plate further comprises a first leg, a bearing surface, and a second leg, said first leg connected to a first end portion of said bearing surface and said second leg connected to a second end portion of said bearing surface. 9. A system according to claim 1 wherein said bearing plate has a plurality of slots. 10. A system according to claim 1 wherein said structural member and said bearing plate each is fabricated from a continuous piece of galvanized steel. NOVELTY : The system has plural structural members (10) each having a top horizontal flange (12), a vertical web (14), and a bottom horizontal support (16). The bottom support includes first and second bottom flanges, and is welded to independent bearing plate (29). USE : For roof decking. ADVANTAGE : Ensures sufficient strength to support roof panels. Increases dimensional clearance capabilities. Facilitates retrofitting. DESCRIPTION OF DRAWINGS : The figure shows the cross-sectional view of the supporting system. 10 : Structural members 12 : Top horizontal flange 14 : Web 16 : Bottom horizontal support 29 : Bearing plate
Building system frame for e.g. residential building construction consists of a top beam assembly secured to the studs positioned in a space in the center of the wall base track fastened to the building foundation 1. A component for a use in a building system comprising: a substantially rigid frame member which is elongated in a first direction; and an attachment portion extending outward from the frame member in a second direction which is substantially perpendicular to the first direction, wherein the attachment portion is configured to have one or more construction panels secured thereto. 2. The building system component of claim 1, wherein the frame member is configured to be vertically oriented and to support a horizontally oriented beam. 3. The building system component of claim 1, wherein the frame member comprises at least one metal stud. 4. The building system component of claim 3, wherein the metal stud comprises at least one C-channel stud. 5. The building system component of claim 4, wherein the metal stud comprises two metal C-channel studs that are secured together to form an I-stud. 6. The building system component of claim 5, wherein the attachment portion comprises a stiffener plate secured between the two C-channel studs. 7. The building system component of claim 6, wherein the stiffener plate includes one or more slots therethrough, wherein each slot is configured to enable a biscuit to be positioned in the slot and to extend on each side of the stiffener plate into cavities in the construction panels. 8. The building system component of claim 7, further comprising a base track and a top beam, wherein the frame member is vertically oriented with a lower end connected to the base track and an upper end connected to the top beam, wherein the frame member is vertically supported by the base track, and wherein the frame member supports the top beam. 9. The building system component of claim 8, further comprising the construction panels and the biscuits, wherein the biscuits extend through the slots and into the construction panels to hold the construction panels in alignment with the stiffener plate. 10. A building system comprising: a frame including a base track; a top beam; and one or more studs; wherein each of the studs is vertically oriented with a lower end connected to the base track and an upper end connected to the top beam and wherein each of the studs includes an attachment portion which extends outward from the stud and is configured to have one or more construction panels secured thereto. 11. The building system of claim 10, further comprising the one or more construction panels, wherein the construction panels are secured to the studs. 12. The building system of claim 11, wherein the attachment portion of each stud includes one or more slots configured to accommodate biscuits therethrough and wherein the construction panels have recesses in the edges of the construction panels to accommodate the biscuits. 13. The building system of claim 10, wherein each stud comprises at least one C-channel stud. 14. The building system of claim 13, wherein the metal stud comprises two metal C-channel studs that are secured together to form an I-stud. 15. The building system of claim 14, wherein the attachment portion comprises a stiffener plate secured between the two C-channel studs. 16. The building system of claim 10, wherein the base track comprises one or more channels configured to accommodate lower ends of the construction panels therein. 17. The building system of claim 16, wherein each channel includes one or more construction panel supports configured to elevate construction panels placed in the channel above a bottom portion of the base track. 18. The building system of claim 10, wherein the top beam is configured to accommodate upper ends of the construction panels. 19. The building system of claim 18, wherein the top beam comprises one or more tabs configured to enable attachment of support members to the top beam. 20. The building system of claim 19, wherein the support members comprise roof trusses. NOVELTY : A frame consists of a wall base track (110) having a series of I-stud assemblies (120) and a top beam assembly (130). The base wall track is fastened to the building foundation and the studs are positioned in a space in the center of the wall base track. The top beam assembly is positioned and secured to the studs to complete the frame. Wall panels are attached to the frame after it has been assembled to form the walls of a building. DETAILED DESCRIPTION : An INDEPENDENT CLAIM is included for the building system. USE : For use in a building system in the construction of residential, commercial and other types of buildings. ADVANTAGE : The frame facilitates installation of wall panels to form the building enclosure. The panel supports lift the panel off the bottom of the track spot welded to a bottom plate. This eliminates the need to provide waterproofing where the panel would come into contact with the foundation. The gap provided between the panel and bottom of the track provided by the lift allows the track to be bolted to the foundation on which it is installed. DESCRIPTION OF DRAWINGS : The drawing shows a configuration of the general structure of the assembled frame and panels. 110 : Base track 120 : Stud assembly 130 : Top beam assembly
A pivot mechanism for use on utility poles includes a first connector member with an H-shaped end to fit an X-shaped end of a base member, and a second connector member pivotally connected to the other end of the first connector member 1. A pivoting connector that comprises:a. a first connector member extending in a first plane and having a first end with a first pin opening transverse to said first plane and a second end having a pair of leading projections spaced from a pair of trailing projections in substantially an H shape, b. a second connector member having a first end with transverse pin openings for mating with the pin openings of the first connector member to receive a pin therethrough and pivotably secure said first connector member and said second connector member, and a second end which is movable in a second planar direction, and c. a base member having first and second ends with an offset section therebetween, said offset section having an X-shaped opening therein made of two diagonal lengths and a flat bearing surface therebetween for receiving said pair of leading projections therethrough when inserted in a nonvertical position corresponding to said X-shaped opening and retain said first connector member when twisted into a vertical position with bearing support on said flat bearing surface. 2. A pivoting connector according to claim 1 wherein said first connector member has a pair of lateral walls extending substantially perpendicular to said first planar direction. 3. A pivoting connector according to claim 2 wherein each of the lateral walls has an aligned pin opening for receiving a pivot pin therethrough. 4. A pivoting connector according to claim 2 wherein each of the lateral walls is integrally formed with said first connector member. 5. A pivoting connector according to claim 1 wherein said first connector member is formed to shape. 6. A pivoting connector according to claim 1 wherein said pair of leading projections is coplanar with said trailing pair of projections. 7. A pivoting connector according to claim 1 wherein said leading projections and said trailing projections are coplanar with said first plane. 8. A pivoting connector according to claim 1 wherein a movable member has a round cross section, and said second end of the second connector member is secured to said movable member by receiving one end of said movable member in a sleeve that is secured to said second member. 9. A pivoting connector according to claim 1 wherein a movable member is a length of pipe with a round cross section, and said second end of the second member is secured to said movable member by a rod extending into said movable member and secured therein. 10. A pivoting connector according to claim 1 wherein said base member has a pair of bolt holes for securing said base member to a support. 11. A pivoting connector according to claim 10 wherein said base members has corners that are bent sufficiently to apply force when said base member is secured to said support. 12. A pivoting connector comprising:a. a base member having a pair of angled long openings on either side of a bearing support surface in the general form of an X shape, and b. a first connector member having two pair of spaced apart projections in the form of an H shape, wherein one pair of said projections fits into the X-shaped opening when inserted along a nonvertical position but is retained and supported on said bearing surface when twisted to a vertical position. 13. A pivoting connector according to claim 12 wherein said base member and said first connector are made by molding, forging, or stamping and forming. 14. A pivoting connector according to claim 12 wherein said first connector is pivotably secured to a second connector member. 15. A pivoting connector according to claim 14 wherein said second connector member is secured at one end to said first connector member and at a second end to a control arm. 16. A pivoting connector according to claim 14 wherein said second connector member moves within a plane and stabilizes against transplanar motion. NOVELTY : A first connector member (2) has an H-shaped end (3) dimensioned to fit into an X-shaped opening (4) in a base member (5) at a non-vertical insertion angle (6) and is secured at a vertical angle (7). A second connector member (8) is pivotally connected through a pin hole (19) to the other end of the first connector member and is connected through control rods (33, 34) to a control linkage for operating a high voltage overhead switch. The base member is secured to a utility pole. USE : The pivot mechanism is used on utility poles. ADVANTAGE : The pivot mechanism provides a reliable connection even after considerable inaction. It is weather resistant and does not readily seize so that it is durable and requires little maintenance. DESCRIPTION OF DRAWINGS : The figures show views of a pivot mechanism. 2, 8 : Connection members 3 : H-shaped end 4 : X-shaped opening 5 : Base member 6 : Non-vertical insertion angle 7 : Vertical angle 19 : Pin hole 33, 34 : Control rods
Edge beam for building panel has vertical perforated members and bottom track arranged so as to provide access for press joining tools to automatically press join bottom flanges of compression members directly to web of bottom rack 1. An edge beam for a building panel, comprising: a bottom track formed of steel and having flanges disposed in a vertical position and a web interconnecting the flanges; and a pair of vertical perforated members formed of steel, each of said perforated members having a vertical web projecting in a direction toward the center of the beam, top and bottom flanges interconnected by said vertical web, and a lip projecting from a longitudinal edge of said bottom flange, wherein the vertical perforated members function as compression and tension members, wherein the vertical perforated members and the bottom track are arranged so as to provide access for press joining tools to automatically press-join the bottom flanges of the compression members directly to the web of the bottom track at precise locations and intervals to develop a required shear loading resistance to bending moments of the beam. 2. The edge beam as claimed in claim 1, wherein the bottom track and the vertical perforated members define a U-shaped beam having an open top to permit the insertion of mechanical and utility distribution. 3. The edge beam as claimed in claim 1, wherein the U-shaped beam provides an integrated structural frame system for transport of modules, and an integral longitudinal structure for receiving axles and wheel assemblies during shipping. 4. The edge beam as claimed in claim 1, wherein the edge beam has variable crane lifting points. 5. The edge beam as claimed in claim 1, wherein the edge beam provides access for bolting and or mechanically splicing the modules together. 6. The edge beam as claimed in claim 5, wherein the perforations in the vertical perforated members are shaped to allow distribution of mechanical transfer services within and between modules composing a modular structure. 7. The edge beam as claimed in claim 1, wherein the vertical perforated members are shaped so as to permit foamed insulation to permeate the perforations and isolate the steel web members form an interior surface of exterior and marriage wall sheathing material, thereby creating a thermal break and insulating the structure. 8. A building module manufacturing method comprising: forming a plurality of perforated steel edge beams by placing connecting flanges and webs; placing, via a carousel, transverse connectors over the edge beams; placing transverse members in the transverse connectors to form a structural member, wherein the transverse members are placed with an overhead dispenser; fixing the transverse members by press-joining and robotic welding; selecting and placing lower sheeting with a vacuum lift material delivery system; performing routing, punching and glue application on the lower sheeting as the lower sheeting passes through a sheeting preparation machine; conveying the lower sheeting under the steel frame and pressing the lower sheeting upward; and adhering the lower sheeting to the structural member and mechanically fastening the lower sheeting from below to form a panel. 9. The building module manufacturing method as claimed in claim 8, further comprising: inserting and pressure testing pre-assembled mechanical and utility assemblies; insulating the panel with expanding foam insulation; and applying top sheeting with a vacuum lift material delivery system from above the steel frame. 10. The building module manufacturing method as claimed in claim 9, further comprising sliding the panel onto scissor lifts provided with a low-friction sliding surface. 11. The building module manufacturing method as claimed in claim 10, further comprising: constructing a gable from a single panel including cutting the panel approximately 80 percent through, rotating the panel, and cutting the remaining 20 percent of the panel through to form a plurality of gable sections; relocating the sections to a final shipping position; and attaching, via hinges, the gable sections to roof panels. 12. The building module manufacturing method as claimed in claim 11, further comprising erecting a roof using removable and reusable roof hinges that include integral crane connections for raising module roof on-site. 13. The building module manufacturing method as claimed in claim 12, further comprising forming the interior walls, the exterior wall, and marriage walls as contiguous panels, and separating the contiguous panels immediately prior to installation. 14. A method of manufacturing a gable of a housing module, the method comprising: providing a single panel; performing a first cutting operation which includes cutting the panel along predetermined cut lines approximately 80 percent of the way through the panel; rotating the panel; cutting through the remaining 20 percent of the panel to form a plurality of gable sections; relocating the sections to a final shipping position; and attaching, via hinges, the gable sections to roof panels. 15. The method of manufacturing a gable of a housing module as claimed in claim 14, further comprising installing steel angle in the cuts made after the first cutting operation, applying exterior finish to the gable facing, and installing an attic vent. 16. The method of manufacturing a gable of a housing module as claimed in claim 15, wherein the panel is rotated by an overhead crane prior to the second cutting operation. 17. A joist and beam hanger for connecting transverse members to a U-shaped edge beam having an open top to permit the insertion of mechanical and utility distribution, said joist and beam hanger comprising: an upper horizontal component for extending over and connecting upper edges of the edge beam; and a vertical component for receiving an end of a transverse member, said vertical component projecting downward from an edge of the upper horizontal component and including a perforated plate for permitting mechanical and utility distribution to run from the interior of the edge beam through said perforated plate and into the transverse member. 18. The joist and beam hanger as claimed in claim 17, wherein said vertical component includes side flanges projecting from opposite vertical edges of said perforated plate and a bottom flange projecting from a bottom edge of said perforated plate and interconnecting lower edges of said side flanges. 19. The joist and beam hanger as claimed in claim 18, wherein each of said side flanges includes a cutout portion. NOVELTY : Each vertical perforated member formed of steel has a vertical web projecting in a direction towards the center of the beam. A vertical web interconnects the top and bottom flanges. A lip projects from a longitudinal edge of the bottom flange. The vertical perforated members and the bottom track are arranged so as to provide access for press joining tools to automatically press join the bottom flanges of the compression members directly to the web of the bottom rack. The flanges are joined at precise locations and intervals to develop a required shear loading resistance. DETAILED DESCRIPTION : INDEPENDENT CLAIMS are also included for the following: (1) manufacturing method for gable of a housing; and (2) a joint and beam hanger for connecting transverse members to a U-shaped edge beam USE : For wall panels used on e.g. homes, offices, motels, hotels and other cellular structures. ADVANTAGE : Achieves triplicate function, mechanical and utility distribution. Reduces thermal conductance by employing standard multi-perforated open web rolled shapes to minimize energy transfer to and from the outside through the structural system. DESCRIPTION OF DRAWINGS : The figure shows a plan view of the approximate edge beam and transverse member locations for a typical floor panel. 3 : Edge beam 4 : Joist system 5 : Intermediate beams 6 : Double joists
Roof system for use in e.g. emergency isolation and treatment shelter structure, has peak purlin slidably mounted to two roof trusses, and intermediate perlin slidably mounted to two roof trusses, where roof trusses are identical 1. A roof system for a modular structure comprising: a fist roof truss; a second roof truss; a first peak purlin slidably mountable to said first roof truss and said second roof truss; and an intermediate perlin slidably mountable to said first roof truss and said second roof truss. 2. The system as recited in claim 1, wherein said first and second roof truss are identical. 3. The system as recited in claim 1, wherein said first peak purlin includes an and second roof truss are identical. 4. The system as recited in claim 1, wherein said first roof truss and said second roof truss each include purlin attachment plates having a multitude of key hole apertures. 5. The system as recited in claim 4, wherein said peak purling and said intermediate purlin each include an attachment bracket with a multiple of attachment studs slidably engageable with said multitude of key hole apertures. 6. The system as recited in claim 1, wherein said peak purling and said intermediate perlin each includes an attachment bracket located at an end of and on opposed sides of, said peak purlin and said intermediate purlin. 7. The system as recited in claim 1, further comprising a first support column and a second support column, said first roof truss including a first roof truss end tab engageable with said first support column and a second roof truss end tab engageable with said second support column. 8. The system as recited in claim 8, wherein said first roof truss end tab and said second roof truss end tab are generally parallel to a respective longitudinal axis of said first and second support column. 9. The system as recited in claim 1, further comprising a wall cap soffit mountable to a rigid wall system generally transverse to said roof truss. 10. The system as recited in claim 9, further comprising a multitude of roof panels engageable with said peak purlin and said wall soffit. 11. The system as recited in claim 10, further comprising a roof cap system mountable over said roof panels adjacent said peak purlin and an interface between said multitude of roof panels and said roof truss. 12. The system as recited in claim 10, further comprising a multitude of clips which attach each of said roof panels to said wall soffit. 13. The system as recited in claim 9, further comprising a multitude of roof panels engageable with said peak purling and said wall soffit, said multitude of roof panels transverse to said peak purling and said wall soffit, each of said roof panels engageable with an adjacent roof panel in a tongue and groove relationship transverse to said peak purling and said wall soffit. 14. A shelter system comprising: a deck system having a multitude of deck unit modules; and a rigid wall system mountable to said multitude of deck unit modules, said rigid wall system including a multiple of support columns; and a roof system mountable to said rigid wall system, said roof system including a roof truss engageable with at least two of said multiple of support column such that a first roof truss end tab is engageable with a first support column and a second roof truss end tab is engageable with a second support column. 15. The system as recited in claim 14, wherein said first roof truss end tab and said second roof truss end tab are generally parallel to a respective longitudinal axis of said first and second support column. 16. The system as recited in claim 14, wherein said first roof truss and said second roof truss each include purlin attachment plates having a multitude of key hole apertures, said peak purlin and said intermediate perlin each include an attachment bracket with a multiple of attachment studs slidably engageable with said multitude of key hole apertures. 17. The system as recited in claim 14, further comprising a wall cap soffit mountable to said rigid wall system generally transverse to said roof truss. 18. The system as recited in claim 17, further comprising a multitude of roof panels engageable with said peak purlin and said wall soffit, each of said roof panels engageable with an adjacent roof panel in a tongue and groove relationship transverse to said peak purling and said wall soffit. 19. The system as recited in claim 18, further comprising a roof cap system mountable over said roof panels and said peak purlin and over an interface between one of said multitude of roof panels and said roof truss. a tab of said rigid wall system is located between two deck surfaces of two of said multiple of deck unit modules. NOVELTY : The system (16) has two roof trusses, and a peak purlin slidably mounted to the two roof trusses. An intermediate perlin is slidably mounted to the two roof trusses, where the roof trusses are identical. The roof trusses include purlin attachment plates having a multitude of key hole apertures. The peak purling and the intermediate purlin includes an attachment bracket with a multiple of attachment studs slidably engageable with the multitude of key hole apertures. A wall cap soffit is mounted to a rigid wall system generally transverse to the roof trusses. DETAILED DESCRIPTION : An INDEPENDENT CLAIM is also included for a shelter system comprising a deck system. USE : Roof system for use in a shelter system (claimed) such as emergency isolation and treatment shelter structure. ADVANTAGE : The roof system is modular and readily transportable within shipping containers. The roof system provides a modular, lightweight, easily-assembled, relatively rigid and permanent building structure. DESCRIPTION OF DRAWINGS : The drawing shows a perspective view of emergency isolation and treatment shelter structure. 10 : Emergency isolation and treatment shelter structure 12 : Deck system 14 : Rigid wall system 16 : Roof system
Securable cover apparatus for trade show booths, has tightening member which comprises circular finger hold used to loosen and tighten tightening member by hand 1. A security system for protecting and safeguarding contents of a booth having an interior comprising: a section of material having two side edges, an interior surface facing the interior of said booth and an exterior surface; and means for selectively securing said two side edges to a support frame, said means for selectively securing including a plurality of fasteners attached to said two side edges at said interior surface and adapted to be disengaged from only the interior of said booth when said two side edges are secured to said frame by said fasteners from the interior of the booth; wherein contents of said booth are substantially hidden when viewing said booth from a front of said booth at a distance during an operation of said security system. 2. The system of claim 1, said section of material being opaque. 3. The system of claim 2, said section of material being made of Kevlar. 4. The system of claim 1, said means for selectively securing further comprising a plurality of loops and rings at said two side edges, said fasteners being attached to said two side edges by said loops and rings. 5. The system of claim 1, said fasteners being attached to said two side edges at said interior surface by rivets. 6. A security apparatus for guarding an interior area enclosed by three or more sides comprising: a section of material; a plurality of pairing members; a plurality of fastening members for fastening said material to a support structure by said pairing members; and means for entrance and exit; wherein said pairing members are connected to said material; and wherein each of said plurality of fastening members are constructed for attachment to said structure in a manner to permit fastening and unfastening from only one side of said material when fastening members are attached to said structure with the section of material. 7. The security apparatus of claim 6, said fastening members comprising a tightening member adapted to be manually untightened away from and tightened against said support structure. 8. The security apparatus of claim 7, said fastening members further comprising a hooking portion and a hooking end, said hooking end adapted to engage said support structure in conjunction with said tightening member. 9. The security apparatus of claim 7, said fastening members further comprising an engagement portion and an engagement end, said engagement end adapted to facedly engage said support structure. 10. The security apparatus of claim 9, said engagement end being arc shaped. 11. The security apparatus of claim 8, said fastening members further comprising an engagement portion and an engagement end opposite said hooking end adapted to engage said support structure in conjunction with said hooking end and said tightening member. 12. The security apparatus of claim 11, said engagement end adapted to facedly engage said support structure. 13. The security apparatus of claim 12, said engagement end being arc shaped. 14. A security system for protecting and safeguarding contents of a booth having an interior comprising: a section of material having a bottom edge, a top edge, two side edges, an interior surface facing said interior of said booth and an exterior surface; a plurality of fastening members attached to said section of material at said side edges, said fastening members comprising a hooking end, an engagement end opposite said hooking end and a tightening member between said hooking end and said engagement end for fastening said material to a support structure; and means for entrance and exit disposed in said section of material. 15. The security system of claim 14, said plurality of fastening members being constructed for attachment to said structure to permit fastening and unfastening from only one side of said material when fastening members are attached to said structure with said section of material. 16. The security system of claim 14, said means for entrance and exit being securable by a lock. 17. The security system of claim 16, said means for entrance and exit being further securable by a belt. 18. The security system of claim 17, said belt being disposed at said bottom edge. 19. The security system of claim 14, said fastening members being attached to said material by rivets. 20. The security system of claim 14, further comprising a plurality of fastening members attached to said section of material at said top edge. 21. The security system of claim 20, said plurality of fastening members attached to said section of material at said top edge comprising a projection, said projection adapted for removable connection to a lifting device. 22. The security system of claim 14, said fastening members attached to said section of material at said side edges and at said interior surface. 23. The security system of claim 14, said fastening members further comprising a handle portion. 24. A security apparatus for guarding an interior area comprising: a section of material; a plurality of fastening members attached to said section of material for fastening said material to a support structure, at least one of said fastening members comprising a hooked end and a tightening member, said hooked end and tightening member working together to attach said fastening members to said structure; a handle portion attached to said fastening members for holding said fastening members while attaching said fastening members to said structure; and means for entrance and exit. 25. The security apparatus of claim 24, said support structure comprising extensions that define a perimeter, said hooked end adapted to connect to one of said extensions of said support structure. 26. The security apparatus of claim 25, said fastening members further comprising an arc shaped engagement end adapted to connect to one of said extensions of said support structure. 27. The security apparatus of claim 26, said fastening member further comprising a brace between said handle portion and said engagement end. 28. The security apparatus of claim 26, said fastening members comprise an end for direct faced engagement to one of said extensions of said support structure. 29. The security apparatus of claim 24, said handle portion comprising a textured gripping surface. 30. A security apparatus for guarding an interior area enclosed by three or more sides comprising: a section of material; a plurality of fastening members attached to said section of material for fastening said material to a support structure, at least one of said fastening members comprising an arc shaped engagement end and a tightening member, said engagement end and tightening member working together to attach said fastening members to said structure; a handle portion attached to said fastening members for holding said fastening members while attaching said fastening members to said structure; and means for entrance and exit. 31. The security apparatus of claim 30, said arc shaped engagement end being adapted for faced engagement to an extension of said structure. 32. A security system for protecting and safeguarding contents of a booth having an interior comprising: a section of material having a bottom edge, a top edge, two side edges, an interior surface facing said interior of said booth and an exterior surface; a plurality of fastening members attached to said section of material at said side edges, said fastening members constructed to engage a vertical support structure at three points of contact; and means for entrance and exit disposed in said section of material. 33. The security system of claim 32, said fastening member comprising a handle portion to hold while fastening and unfastening said fastening members. 34. The security system of claim 32, said handle portion comprising a textured gripping surface. 35. The security system of claim 34, said gripping surface being substantially flat. 36. The security system of claim 34, said gripping surface being cylindrical. 37. The security system of claim 32, said means for entrance and exit being securable by a lock. 38. The security system of claim 37, said means for entrance and exit being further securable by a belt. NOVELTY : Fastening members (4B) for fastening a cover (2) to trade show booth support structure comprise handle portions, hooked portions for grasping edges of support structure, and tightening members that work in conjunction with hooked portions. Each tightening member configured for opening by hand comprises circular finger hold used to loosen and tighten tightening members by hand. DETAILED DESCRIPTION : The handle portions are used to hold the fastening members. The fastening members made of metal are constructed for attachment to the trade show booth support structure in a manner to permit fastening and unfastening from one side of the material when the fastening members are attached to the trade show booth support structure with a section of material. The section of material is comprised of Kevlar® and is 116 inches in length and 94 inches in height. Hanging members comprise a hanging portion configured for hanging from the cross bar of the trade show booth support structure and a projection having and end adapted for removable connection to a lifting device. Attachment members have leather rings and leather straps in a loop fixed to the material and attached to the fastening members. Additional attachment members have leather rings and leather straps in a loop fixed to the material and attached to the hanging members. An access opening (6) comprises a belt (14), a lock (8) and a zipper which is vertically and centrally disposed in the material. The belt and the lock secure the access opening when zipper is in closed position. USE : Securable cover apparatus for trade show booths. ADVANTAGE : provides a level of protection for exhibitor's merchandise from theft when the exhibitor is not present and the booth is not being used. Simple to install and simple to remove. Compact to store when not in use. Provides level of privacy to exhibitors while setting up an exhibit in a booth or prevents others from observing the exhibit at certain times. Compatible with the booth structures commonly used at trade shows. DESCRIPTION OF DRAWINGS : The figure shows a typical booth support structure and a securable cover apparatus separated from the booth. 2 : Cover 4B : Fastening members 6 : Access opening 8 : Lock 14 : Belt
Support beam for constructing a concrete slope e.g. a concrete stairway has aluminum support extension attached to one end of a straight aluminum body section such that it can withstand the weight of the concrete slope 1. A support beam for constructing a concrete slope, comprising: a straight body section having a first-end and a second-end, the body section being made from a material able to withstand the weight of the concrete slope; and a support extension attached to the first end of the body section in a manner able to withstand the weight of the concrete slope, the support extension being made from a material able to withstand the weight of the concrete slope. 2. The support beam of claim 1, wherein the support extension forms an obtuse angle with the body section. 3. The support beam of claim 1, wherein the support extension is in the shape of a hook. 4. The support beam of claim 1, wherein the body section has an adjustable length. 5. The support beam of claim 1, wherein the body section and the support extension are made from aluminum. 6. A support beam for constructing a concrete slope, comprising: a straight body section having a first-end and a second-end, the body section being made from a material able to withstand the weight of the concrete slope; a first support extension attached to the first end of the body section in a manner able to withstand the weight of the concrete slope, the first support extension being made from a material able to withstand the weight of the concrete slope; and a second support extension attached to the second end of the body section in a manner able to withstand the weight of the concrete slope, the second support extension being made from a material able to withstand the weight of the concrete slope. 7. The support beam of claim 6, wherein at least one support extension forms an obtuse angle with the body section to which the at least one support extension is attached. 8. The support beam of claim 7, wherein both support extensions form an obtuse angle with the body sections to which they are attached. 9. The support beam of claim 6, wherein at least one of the support extensions is in the shape of a hook. 10. The support beam of claim 6, wherein the body section has an adjustable length. 11. The support beam of claim 6, wherein the body section and the support extensions are made from aluminum. 12. A structure for supporting the construction of a concrete slope, comprising: a first support beam having: a straight body section that has a first-end and a second-end, the body section being made from a material able to withstand the weight of the concrete slope; and a support extension attached at an obtuse angle to the second end of the body section in a manner able to withstand the weight of the concrete slope, the support extension being made from a material able to withstand the weight of the concrete slope; and a second support beam having: a straight body section that has a first-end and a second-end, the body section being made from a material able to withstand the weight of the concrete slope; and a support extension attached at an obtuse angle to the second end of the body section in a manner able to withstand the weight of the concrete slope, the support extension being made from a material able to withstand the weight of the concrete slope, wherein the first end of the second support beam is attached to the support extension of the first support beam in a manner able to withstand the weight of the concrete slope. 13. The structure of claim 12, wherein the body sections and the support extensions are made from aluminum. 14. The structure of claim 12, wherein the body section of the first support beam, the second support beam, or both, has an adjustable length. NOVELTY : A straight body section of the support beam (100) has two ends. A support extension is attached to the first end of the body section such that it can withstand the weight of the concrete slope. It is shaped like a hook and forms an obtuse angle with the body section. The body section has and adjustable length. The body and support extensions are made from aluminum. USE : Support beam for constructing a concrete slope e.g. a concrete stairway, a concrete ramp, and a concrete structure for supporting auditorium and stadium seating. ADVANTAGE : The support beam can withstand the weight of the concrete slope during construction. It can be removed and reused after the concrete has become strong enough to be self-supporting. If the support beams have adjustable-length body sections, the support beams can be extended or shortened before being anchored to the landing support framing. The same support beams can therefore be used to construct multiple stairways having different lengths. DESCRIPTION OF DRAWINGS : The drawing shows a perspective view of the support beams being utilized in construction of concrete stairways. 100 : Support beams 308 : I-beams 310 : Scaffolding 312 : Plywood
Lap beam connector for screened cages, includes connection plate whose ends are respectively inserted into U-shaped receptacles in pair of hollow beams 1. Lap beam connectors for connecting support beams together in screened cages and screened enclosures, comprising in combination:a first hollow beam having a first U-shaped internal receptacle formed between a first inner wall and a portion of a first sidewall being triangular shaped; a second hollow beam having a second U-shaped internal receptacle formed between a second inner wall and a portion of a second side wall being triangular shaped; and a first internal planar connection plate having a first end for slidably being inserted into the first U-shaped internal receptacle forming a tight fit between the first triangular shaped sidewall and the first inner wall, and a second end for being slidably inserted into the second U-shaped internal receptacle forming a tight fit between the second triangular shaped sidewall and the second inner wall, and for allowing the first hollow beam and the second hollow beam to be attached end-to-end to one another, wherein the first and the second hollow beams are joined together without having to use external fasteners. 2. The lap beam connectors of claim 1, wherein each of the first and the second sidewalls includes:a triangular shaped prongs. 3. The lap beam connectors of claim 1, further comprising:means for attaching the internal connection plate to the first hollow beam and the second hollow beam without using fasteners. 4. The lap beam connectors of claim 3, wherein the attaching means includes:means for causing crimp indentations between the internal connection plate and at least half section of one of the first hollow beam and the second hollow beam. 5. The lap beam connectors of claim 1, wherein the first hollow beam and the second hollow beam each include:two beam half portions. 6. An internal support arrangement for allowing beam half sections to nest together in screened cages and screened enclosures, comprising in combination:a first longitudinal half beam having a first upper leg, a first lower leg, and first main portion connecting the first upper leg to the first lower leg; a first inwardly extending prong connected to an inside portion of the first upper leg, and forming a first receptical between the first upper leg and the first inwardly extending prong; a first exterior facing prong connected to an outside portion of the first lower leg, and forming a first ledge adjacent to the first lower leg; a second longitudinal half beam having a second upper leg, a second lower leg, and a second main portion; a second inwardly extending prong connected to an inside portion of the second upper leg, and forming a second receptical between the second upper leg and the second inwardly extending prong; a second exterior facing prong connected to an outside portion of the second lower leg, and forming a second ledge adjacent to the second lower leg, wherein a portion of the first upper leg of the first longitudinal half beam abuts against the second ledge of the second longitudinal half beam while a portion of the first lower leg of the first longitudinal half beam is inserted into the second receptical of the second longitudinal half beam, and wherein a portion of the second upper leg of the second longitudinal half beam abuts against a first ledge of the first longitudinal half beam while a portion of the second lower leg of the second longitudinal half beam is inserted into a first receptical of the first longitudinal half beam. 7. The internal support arrangement of claim 6, wherein at least one of the first longitudinal half beam and the second longitudinal half beam includes:a pair of triangular shaped prongs facing one another. 8. The internal support arrangement of claim 6, further comprising:fastener means for connecting at least one of the first upper leg to the second upper leg, and the first lower leg to the second lower leg. 9. The internal support arrangement of claim 8, further comprising:an internal strap having a first end attached to the fastener means, and a second end attached to a receptacle ledge connected to one of the first longitudinal half beam and the second longitudinal half beam. 10. The internal support arrangement of claim 7, further comprising:a plate slidable within the triangular shaped prongs. 11. The internal support arrangement of claim 6, further comprising:a second rectangular beam having half beam sections identical to the first longitudinal half beam and the second longitudinal half beam. 12. The internal support arrangement of claim 11, wherein the first rectangular beam and the second rectangular beam each have a pair of triangular shaped prongs facing one another, and the support arrangement further includes:at least one internal connection plate slidably being inserted within the pairs of triangular shaped prongs of both the first rectangular beam and the second rectangular beam which allows for the first rectangular beam to be connected to the second rectangular beam without using external fasteners. 13. A simple lap beam for use in screened cages and screened enclosures, comprising in combination:a first beam half section having a first end and a second end, and having an internal groove formed between a first inner wall and a first triangular shaped sidewall; a second beam half section having a first end a second end, and having an internal groove formed between a second inner wall and a second triangular shaped sidewall; and a planar connection plate having a first end and a second end, the first end being slidable within the internal groove of the first beam half section for forming a tight fit between the first inner wall and the first triangular shaped sidewall, and the second end being slidable within the internal groove of the second beam half section for forming a tight fit between the second inner wall and the second triangular shaped sidewall, wherein the second end of the first beam half section is aligned and attached end to end to the first end of the second beam half section. 14. The simple lap beam of claim 13, wherein the internal grooves of the first beam half section and the second beam half section each include:triangular shaped prongs. 15. The simple lap beam of claim 14, further comprising:means for fixably attaching the connection plate to the internal prongs of the first beam half section and the second beam half section. 16. The simple lap beam of claim 15, wherein the attaching means includes:a crimping tool. 17. The simple lap beam of claim 13, further comprising:a third beam half section having a first end and a second end, and having an internal groove formed between a third inner wall and a third triangular shaped sidewall a fourth beam half section having a first end a second end, and having an internal groove formed between a fourth inner wall and a fourth triangular shaped sidewall; and a second connection plate having a first end and a second end, the first end being slidable within the internal groove of the third beam for forming a tight fit between the third inner wall and the third triangular shaped sidewall and the second end being slidable within the internal groove of the fourth beam half section for forming a tight fit between the fourth inner wall and the fourth triangular shaped sidewall, wherein the second end of the third beam half section is aligned and is attached end to end to the first end of the fourth beam half section. 18. The simple lap beam of claim 17, wherein the internal grooves of the third beam half section and the fourth beam half section each include:triangular shaped prongs. 19. Lap beam connectors for connecting support beams together in screened cages and screened enclosures, comprising in combination:a first hollow beam having a first internal receptacle formed between a first inner wall and a portion of a first sidewall being triangular shaped; a second hollow beam having a second internal receptacle formed between a second inner wall and a portion of a second side wall being triangular shaped; a first internal planar connection plate having a first end for slidably being inserted into the first internal receptacle forming a tight fit between the first triangular shaped sidewall and the first inner wall, and a second end for being slidably inserted into the second internal receptacle forming a tight fit between the second triangular shaped sidewall and the second inner wall, and for allowing the first hollow beam and the second hollow beam to be attached end-to-end to one another; and means for causing crimp indentations between the first internal connection plate and at least one of the first hollow beam and the second hollow beam, wherein the first and the second hollow beams are joined together without having to use external fasteners. NOVELTY : A pair of hollow beams, each having U-shaped internal receptacle formed between inner wall and a portion of side wall, are connected together by a connection plate. The ends of connection plate, are slidably inserted into U-shaped receptacles of both beams, forming tight fit between side wall and inner wall, respectively. DETAILED DESCRIPTION : INDEPENDENT CLAIMS are included for the following: (1) Internal support arrangement; and (2) Simple lap beam. USE : For connecting support beams together in screened cages, screened enclosures. ADVANTAGE : The hollow beams are connected together without using external fastener, by providing connection plate hence assembly time and expense are reduced. Connection of beams are easily and efficiently performed without use of vicer. DESCRIPTION OF DRAWINGS : The figure shows an exploded view of beam cross section and internal straps.
Steel floor structure consisting of main steel members of columns and beams, reinforcing connectors fixed on proper locations of a side wall of the steel beam 1. A steel floor structure comprising:a main steel structure consisting of columns and beams made of main steel members, said main steel members have plural connect means fixed on the surfaces inadvance, and plural reinforcing connectors fixed on proper locations on a side wall of said main steel members of said beams; said connect means are shaped as shearing force nails, having one end welded with the surface of said main steel members as integral, and the other end extending out to connect to other connect means; plural support frames arranged horizontally between said main ateel members of said beams, and consisting of plural straight members and link and fix rods; plural connectors connecting said horizontal support frames and said main steel members of said beams; plural anti-bend members laid to extend the space between an upper and a lower support frames, having two ends respectively connected to said reinforcing connectors of said main steel members of said beam; plural floor steel bars located to extend through the space between the upper and the lower support frames; plural net plates fixed on an outer surface of said combined steel floor structure, used as concrete forms for pouring concrete; and said above components for quick assembly to form said steel floor structure having a high structural strength. 2. A steel floor structure comprising:a main steel structure consisting of columns and beams made of main steel members, said main steel members have plural connect means fixed on the surfaces in advance, and plural reinforcing connectors fixed on proper locations on a side wall of said main steel members of said beams; a surrounding frame is respectively provided at an outer circumference of said steel columns and a lower end of said beams, having plural corner frames fixed to surround the peripheral edge of the main steel members; said corner frame located at a lower end of said main steel members of said beam have a sloped guide surface to help concrete to flow down, said corner frames screwed with said connect means of said main steel members, some of said corner frames having plural concrete flow holes for concrete to flow smoothly; plural support frames arranged horizontally between said main steel members of said beams, and consisting of plural straight members and link and fix rods; plural connectors connecting said horizontal support frames and said main steel members of said beams; plural anti-bend members laid to extend the space between an upper and a lower support frames, having two ends respectively connected to said reinforcing connectors of said main steel members of said beam; plural floor steel bars located to extend through the space between the upper and the lower support frames; plural net plates fixed on an outer surface of said combined steel floor structure, used as concrete forms for pouring concrete; and said above components for quick assembly to form said steel floor structure having a high structural strength. 3. A steel floor structure comprising:a main steel structure consisting of columns and beams made of main steel members, and plural reinforcing connectors fixed on proper locations on a side wall of said main steel members of said beams; plural support frames arranged horizontally between said main steel members of said beams, and consisting of plural straight members and link and fix rods; plural connectors connecting said horizontal support frames and said main steel members of said beams; said connectors are of an inverted L-shape, having a vertical portion provided with a slot for a lower straight member of said horizontal support frame to fit through, said vertical portion and a horizontal portion having holes to correspond to said connect means of said main steel members for bolts to screw together, said lower edge of said vertical portion connected to other connect means and linking plates, and a horizontal flat surface of said connector receiving said upper straight member of said support frame; plural anti-bend members laid to extend the space between an upper and a lower Support frames, having two ends respectively connected to said reinforcing connectors of said main steel members of said beam; plural floor steel bars located to extend through the space between the upper and the lower support frames; plural net plates fixed on an outer surface of said combined steel floor structure, used as concrete forms for pouring concrete; and said above components for quick assembly to form said steel floor structure having a high structural strength. 4. A steel floor structure comprising:a main steel structure consisting of colums and beams made of main steel members, and plural reinforcing connectors fixed on proper locations on a side wall of said main steel members of said beams; plural support frames arranged horizontally between said main steel members of said beams, and consisting of plural straight members and link and fix rods; plural connectors connecting said horizontal support frames and said main steel members of said beams; plural anti-bend members laid to extend the space between an upper and a lower support frames, having two ends respectively connected to said reinforcing connectors of said main steel members of said beam; plural floor steel bars located to extend through the space between the upper and the lower support frames; plural net plates fixed on an outher surface of said combined steel floor structure, used as concrete forms for pouring concrete; wherein in order to facilitate to install said anti-bend members, plural hanging means are temporarily fixed on an upper surface of the main steel member of said beam, said support frames are arranged on said hanging means, said anti-bend members are positioned in place, then said support frames are arranged in orderly position and connected tightly to said beams by means of said connectors; and said above components for quick assembly to form said steel floor structure having a high structural strenght. 5. A steel floor structure comprising:a main steel structure consisting of columns and beams of main steel members, and plural reinforcing connectors fixed on proper locations on a side wall of said main steel members of said beams; plural support frames arranged horizontally between said main steel members of said beams, and consisting of plural strainght members and link and fix rods; plural connectors connecting said horizontal support frames and said main steel members of said beams; plural anti-bend members laid to extend the space between an upper and a lower support frames, having two ends respectively connected to said reinforcing connectors of said main steel members of said beam; plural floor steel bars located to extend through the space between the upper and the lower support frames; plural net plates fixed on an outer surface of said combined steel floor structure, used as concrete forms for pouring concrete; and wherein said support frames are assembled by temporarily screwing tightly one end of said anti-bend members with said reinforcing connectors, fixing a hanging means on the bottom of said anti-bend member, said anti-bend member being hung up in a sloped condition by a hanging crane hooking said hanging means, said Support frames are inserted through to face each other, and said support frames are positioned tightly after said connect ends of said anti-bend member are screwed tightly together with said reinforcing connectors; and said above components for quick assembly to form said steel floor structure having a high structural strength. NOVELTY : A steel floor structure includes steel columns, steel beams, surrounding frames around the columns and the beams, horizontal frames around the beams, connectors, anti-bend means, floor steel bars, reinforcing catch steel bars, various kinds of connect means, and net plates laid on outer surfaces of the structure and used as outer concrete forms to keep concrete inside. So the steel frame floor can be assembled quickly and have high structural strength and a good wholeness. USE : Steel floor structure, consisting of main steel members of columns and beams, reinforcing connectors fixed on proper locations of a side wall of the steel beam. DESCRIPTION OF DRAWINGS : Perspective view of a steel floor structure. 3 : connectors.
Metallic stud used for forming frame of residential or commercial structure, has z-axis elongate L-shaped component which includes yz plane sub-component in nature of lip integrally depending from yz plane component 1. A metallic stud, the stud definable in terms of an x, y, z coordinate system, in which the stud comprises:(a) a z-axis elongate substantially rectangular integral web within a yz plane thereof;(b) a series of xz plane tabs projecting within a substantially x-axis direction, said tabs alternating in x-axis dimension between interdigiting greater and lesser dimensions thereof, in which a z-axis line of dependency exists between a common xz plane of all of said tabs and a first major rectangular base of said yz plane of said web of said stud, in which said x-axis dimension of said tabs of lesser dimension comprises substantially zero; and(c) a z-axis elongate L-shaped element integrally dependent from a second major rectangular base of said web parallel to said first base thereof, said element including an elongate integral xz-plane sub-element extending in a substantially z-axis direction, and substantially parallel with said series of xz plane tabs, from a z-axis line of dependency from said second major base of said web, said L-shaped element further including a yz plane sub-element, in t he nature of a lip, integrally depending from said first xz plane element along an entire z-axis length thereof, said second sub-element projecting toward said series of xz plane tabs. NOVELTY : A z-axis elongate L-shaped component (22) includes an elongate integral xz-plane sub-component (24) extending in z-axis direction and parallel with a series of xz plane tabs (18,20). The L-shaped component further includes a yz plane sub-component (26) in the nature of a lip integrally depending from first xz plane component along an entire z-axis length. DETAILED DESCRIPTION : The yz plane sub-component projects toward the xz plane tabs. The L-shaped component is integrally dependent from the second major rectangular base (16) of a rectangular integral web (12) parallel to the first major rectangular base (14). The z-axis elongate rectangular integral web is comprised within a yz plane. The xz plane tabs project within x-axis direction, and alternate in x-axis dimension between inter digit greater and lesser dimensions. A z-axis line of dependency exists between a common xz plane of all the tabs and the first major rectangular base of the web. The x-axis dimension of the tabs of lesser dimension comprises zero. USE : Used for forming frame of residential or commercial structure. ADVANTAGE : Adapts for use within concrete framing structure, and can function as interior to exterior wall defining offset. Is capable of defining the shape and extent of vertical load bearing concrete columns within a poured concrete structure. DESCRIPTION OF DRAWINGS : The figure is the perspective view of the metallic stud. 12 : Web 14 : First major rectangular base 16 : Second major rectangular base 18,20 : Xz plane tabs 22 : L-shaped component 24 : Xz-plane sub-component 26 : Yz plane sub-component
Deployable triangular truss beam, has framebay subassemblies with framesets each connected to another frameset by diagonal member connecting end of diagonal member at its connection to end of transverse member 1. A deployable triangular truss beam with proximal and distal ends, having a plurality of truss bays, comprising: a plurality of framesets, each frameset having a first diagonal side member, a second diagonal side member, and a transverse member, each of said diagonal side members and said transverse member having a first and a second end, said first diagonal side member being rigidly connected at its first end adjacent to the first end of said second diagonal side member at a primary joint half and the second end of said first diagonal side member being hingedly connected to the first end of said transverse member at a first secondary joint, the second end of said transverse member being hingedly connected to the second end of said second diagonal side member, at a second secondary joint; a plurality of framebay subassemblies, each framebay subassembly comprising a first and second frameset, one of said framesets being connected to another of said framesets by a diagonal member connecting the second end of said second diagonal member at its connection to the second end of said transverse member to the primary joint of a first frameset, and said one of said framesets also being connected to another of said framesets by a diagonal member connecting the second end of said first diagonal member at its connection to the first end of said transverse member to the last mentioned primary joint thereby forming a framebay subassembly; a plurality of framebays, each framebay comprising a framebay subassembly, a first primary chordal member connected to the primary joints of the framesets comprising the framebay subassembly, a first secondary chordal member connected to the second ends of said first diagonal side members of the first and second framesets comprising the framebay subassemblies at their points of connection to the first ends of said transverse members, and a second secondary chordal member connected to the second ends of said second diagonal side members of the first and second framesets comprising the framebay subassemblies at their points of connection to the second ends of said transverse members; and all of said joints being separable into two interconnected mating parts and having hinge means thereon for folding said chordal members and said diagonal members from a first deployed position to a second retracted position. 2. A deployable triangular truss beam as in claim 1 further comprising: said interconnected mating parts of said primary joints each comprising a female half and a male half, said female half comprising two ends, a first end comprising two parallel flanges having aligned holes therethrough and an extension portion spaced from said flanges having a hole therethrough, and a second end comprising a pair of angled connection features for connecting diagonal members, and said male half comprising two ends, a first end comprising two parallel flanges with aligned holes therethrough and an extension portion spaced from said flanges of said male half, said extension portion of said female half being received between the flanges of said male and the extension portion of said male half being received between the flanges of said female half, and a hinge pin extending through the holes in said extension portions and said flanges of said male and female halves for providing a hinged connection, and said male half also having a second end comprising a pair of angled connection features for connecting diagonal members, and each half of said primary joints having a linearly extending connection extending outwardly therefrom between said angled connections for said diagonal members of said primary joints for connecting said primary chordal members thereto. said interconnected mating parts of said secondary joints each comprising a female half and a male half, said female half comprising two ends, a first end comprising a pair of spaced apertured flanges receiving therein an aperture extension portion of said male half, and a hinge pin extending through said apertures for providing a hinged connection, each half of said secondary joints having a second end comprising a single angled fitting for rigidly connecting a diagonal member, and each half of said secondary joints having a linearly extending connection extending outwardly therefrom between said angled connections for said diagonal members of said secondary joints for connecting said secondary chordal members thereto; and further wherein said truss beam, when extended to its deployed position, forms a triangular shape in cross section with a first, second and third side, with a primary chordal member extending through the apex corner of said triangular shape, and with a first and second secondary chordal member extending through the spaced ends forming the base of said triangular shape, said primary chordal member connected by a plurality of side diagonal members to each of said first and second secondary chordal members thereby forming the sides of said triangular shape, and a plurality of transverse members interconnecting said first and second secondary chordal members thereby forming the base of said triangular shape. 3. A deployable triangular truss beam as in claim 2, wherein each of said chords is comprised of a plurality of chordal members interconnected by a folding hinge, whereby said chordal members fold from a first deployed position to a second retracted position. 4. A deployable triangular truss beam as in claim 3, wherein the folding hinges of said primary chordal members lock at full deployed extension of said truss beam. 5. A deployable triangular truss beam as in claim 4, wherein a plurality of flexible members interconnect one of said joints to another to provide tensile strength to said truss beam. 6. A deployable truss beam with proximal and distal ends as in claim 1, wherein said diagonal members are adapted to be selectively rotated relative to their connections or are rotatably connected to said first primary joints. 7. A deployable truss beam with proximal and distal ends as in claim 1, wherein said diagonal members comprise rigid portions rotatably connected. 8. A deployable truss beam with proximal and distal ends as in claim 1, wherein respective framesets are adapted to retract and deploy in a coordinated, synchronous manner through action of the joints wherein the axis of the hinge connections of said joints remain orthogonal to the truss longitudinal axis. 9. A deployable truss beam with proximal and distal ends as in claim 1, further wherein the mating portions of said joints each comprise a male and female half, the male half of a primary joint being designed to fit with the female half of said primary joint, and the male half is hingedly connected to the female half by a main hinge pin inserted through matching holes in the each half. 10. A deployable truss beam with proximal and distal ends as in claim 9, further wherein the axes of the hinge connections between the halves of said primary and secondary joints are orthogonal to each other when the truss beam is at full extension. 11. A deployable truss beam with proximal and distal ends as in claim 9, further wherein the axes of the hinge connections between the halves of each primary joint are co-planar and parallel with the axes of the hinge connections between each half of said primary joint and the primary chordal member when the truss is at full extension. 12. A deployable truss beam with proximal and distal ends as in claim 1, further wherein the corresponding diagonal members of adjacent framesets nest parallel and adjacent to each other when the truss beam is fully collapsed. 13. A deployable truss beam with proximal and distal ends as in claim 1, further wherein the corresponding chordal members of adjacent framesets nest parallel and adjacent to each other and in the same transverse space as the diagonal members when the truss beam is fully collapsed. 14. A deployable truss beam with proximal and distal ends as in claim 1, wherein the mating parts of said joints each comprise a male and female half, the male and female halves of said primary joints each comprising means for connecting to one end of the primary chordal member, and the male and female halves of said secondary joints each comprising means for connecting to one end of a secondary chordal member. 15. A deployable truss beam with proximal and distal ends as in claim 1, further wherein the mating parts of said joints each comprise a male and female half, the angled connection of the second end of the female half of said primary joints being co-planar, and the angled connection features of the second end of the male half of said primary joints being co-planar. 16. The truss beam of claim 1, wherein said framebays are formed in a curved beam structure from one end to the other. 17. The truss beam of claim 1, wherein said framebays are formed in a ring shaped beam structure, perimeter truss. 18. The truss beam of claim 1 comprising a double triangular truss beam in which adjacent secondary joints of the component single trusses are replaced with a primary joint which has the adjacent transverse members connected to its main hinge pin, and connecting the existing primary joints of the component trusses with new transverse members connected to the main hinge pins. 19. The double triangular truss beam of claim 18, wherein said framebays are formed in a curved beam structure from one end to the other thereby providing a double triangular truss beam having a curved longitudinal axis. 20. The double triangular truss beam of claim 19, wherein said beam is formed in a ring shaped beam structure, perimeter truss. 21. A method for forming a frameset for a deployable triangular truss beam from a frameset initially having a first diagonal side member, a second diagonal side member and a third diagonal side member, all of said diagonal side members being hingedly connected, the method comprising the steps of: removing one of said diagonal side members thereby providing a first and second diagonal side member, each having a first and second end; adding a transverse member having a first and second end to said frameset; and hingedly connecting said first diagonal side member at its first end adjacent to the first end of said second diagonal side member at a primary joint, and hingedly connecting the second end of said first diagonal side member to the first end of said transverse member at a first secondary joint using a spherical joint to accommodate the pivoting motion during truss deploy and retract, and hingedly connecting the second end of the said transverse member to the second end of said second diagonal side member, at a second secondary joint. 22. The method of claim 21 including the step of connecting a chord to the said secondary joints and forming a double triangular truss beam from the single triangular truss beam by mirroring the truss beam about the chord passing through the lie of second secondary joint such that the truss beams share a common chord. NOVELTY : The beam has a set of framebay subassemblies with framesets each connected to another frameset by a diagonal member (108) connecting an end of diagonal member at its connection to an end of a transverse member. A primary chordal member (101) is connected to primary joints (120) of the framesets. The primary and secondary chordal members (101, 102) are interconnected by a folding hinge, where the chordal members fold from a deployed position to retracted position. The diagonal members are adapted to be selectively rotated relative to their connections. DETAILED DESCRIPTION : An INDEPENDENT CLAIM is also included for a method for forming a frameset for a triangular truss beam. USE : Deployable triangular truss beam. ADVANTAGE : The beam enables to expand triangular trusses from a compact form. The beam provides three-dimensional triangular trusses with few complex parts for deploying trusses in a stable and synchronous manner in a variety of combinations to form load bearing beams, masts, platforms and frameworks while reducing a number of folding chords and chordal members. The beam creates a triangular truss configuration which is erected or deployed readily into curved beams or perimeter trusses. The triangular truss beams is permitted to be mounted side-by-side with a common chord to form a double triangular truss configuration. DESCRIPTION OF DRAWINGS : The drawing shows a side view of a fully extended triangular truss beam. 101 : Primary chordal member 102 : Secondary chordal member 108 : Diagonal members 111 : Chordal hinges 120 : Primary joints 125B : Secondary joints
Architectural waveforms used for columnar structures, walls and ceilings, roof structures etc. 1. Architectural structures composed of a plurality of continuously curved undulated surface elements bound by continuously curved undulated edges and formed by suitable means from a relatively rigid sheet material, whereinsaid surface elements are composed of a set of convexly curved surface segments alternating with a set of concavely curved surface segments in a smooth wave-like manner, and said edges are composed of a set of convex edge segments alternating with a set of concave edge segments in a smooth wave-like manner, one said convexly curved surface segment of one said surface element meets one said concavely curved surface segment of adjacent said surface element at said convex edge segment at a constant angle, and said concavely curved surface segment of one said surface element meets said convexly curved surface segment of adjacent said surface element at said concave edge segment at said constant angle, wherein said edge is the line of intersection between a pair of singly-curved surfaces of selected size and which intersect each other at said angle, and wherein successive said angles are selected from the group comprising: convex angles only, a combination of convex and concave angles, a combination of a first set of convex angles alternating with a second set of concave angles, said surface elements and said edges correspond to a 2-dimensional pattern comprising a plurality of plane areas and a plurality of lines, wherein each said plane area is bound by a pair of said lines on either side of said plane area, and each said plane area corresponds to each said surface element and each said line corresponds to each said edge, and wherein said lines are continuously curved and undulating 2-dimensional waves consisting of alternating convex and concave curved line segments, wherein each said curved line segment is defined by the development of a portion of said edge in 2-dimensions. 2. Architectural structures per claim 1, whereinsaid convex angles are equal or unequal. 3. Architectural structures per claim 1, whereinsaid combination of convex and concave angles alternate and add up to 180 degrees. 4. Architectural structures per claim 1, whereinsaid combination of convex and concave angles alternate and add up to more than 180 degrees. 5. Architectural structures per claim 1, whereinsaid combination of convex and concave angles alternate and add up to less than 180 degrees. 6. Architectural structures per claim 1, whereinsaid 2-dimensional pattern is periodic in two directions and has translational symmetry only. 7. Architectural structures per claim 1, whereinsaid 2-dimensional pattern is periodic in two directions and has a combination of reflective and translational symmetry. 8. Architectural structures per claim 1, whereinsaid 2-dimensional pattern is non-periodic or completely irregular. 9. Architectural structures per claim 1, whereinsaid 2-dimensional pattern is a branched fractal having a self-similar recursive design. 10. Architectural structures per claim 1, whereinsaid source surfaces are cylinders. 11. Architectural structures per claim 1, whereinsaid source surfaces are cones. 12. Architectural structures per claim 1, whereinsaid surfaces have cut-outs. 13. Architectural structures per claim 1, whereinsaid surfaces have surface patterns. 14. Architectural structures per claim 1, whereinselected portions of said surfaces are used as architectural elements selected from the group comprising: undulating element having an angle cross-section, undulating element having a U-shaped cross-section, undulating beam or column having a box-shaped cross-section, undulating beam or column having a polygonal cross-section, undulating element having any regular or irregular zig-zag cross-section, and undulating element having an undulating cross-section comprising alternating sets of convex and concave polygonal segments. 15. Architectural structures per claim 14, whereinsaid architectural elements are joined to one another in a composite configuration of elements. 16. Architectural structures per claim 1, whereina plurality of said structures are used in configurations selected from the group comprising: multi-layered configurations, wherein said layers are attached to each other by suitable means, periodic configurations, non-periodic or irregular configurations, space-filling configurations. 17. 3-dimensional architectural structures made from sheet material and composed of a plurality of continuously curved undulated surface elements bound by continuously curved undulated edges, whereinadjacent pair of said surface elements meet at said edge at a constant angle, wherein said angle is convex or concave, and where said structures are derived from a 2-dimensional pattern using following method steps: a first selection step where a 2-dimensional curved line segment is selected from a portion of the 2-dimensional development of said edge, where said edge is the curved line of intersection between a pair of selected singly-curved 3-dimensional surfaces of selected size and which intersect each other at said angle, a first pattern-generating step where said curved line segment is converted into a continuous and smooth 2-dimensional wave by applying symmetry operations of rotation and translation to said curved line segment, a second selection step where sequence of successive said angles are selected, and a second pattern-generating step where said 2-dimensional wave is converted into said 2-dimensional pattern by applying successive symmetry operations of reflections, or translations, or combinations of reflections and translations, to said 2-dimensional wave, a transferrence step where said 2-dimensional pattern is transferred to said sheet material or to a suitable forming device, a forming step where said sheet material is transformed into said 3-dimensional structure using suitable forming means. 18. 2-dimensional patterns for deriving 3-dimensional undulating structures composed of a plurality of continuously curved undulated surface elements bound by continuously curved undulated edges, whereinadjacent pair of said surface elements meet at said edge at a constant angle, wherein said angle is convex or concave, wherein said edges is a portion of the line of intersection between a pair of singly-curved surfaces of selected size which intersect each other at said angle, and said 2-dimensional patterns are composed of a plurality of plane areas and a plurality of lines, wherein each said plane area is bound by a pair of said lines on either side of said plane area, and each said plane area corresponds to each said surface element and each said line corresponds to each said edge, and wherein said lines are selected portions of continuously curved and undulating 2-dimensional waves consisting of alternating convex and concave curved line segments, wherein each said curved line segment is defined by the development of said edge in 2-dimensions, wherein said lines are arranged in said 2-dimensional pattern in configurations selected from the group comprising: said lines are vertical and spaced apart in the same orientation at a constant horizontal distance, said lines are vertical and spaced apart in the same orientation at a constant distance along an angle to the horizonatal, said lines are vertical with each alternating line in reversed orientation and spaced apart at a constant distance along the horizontal between said concave portion of one line and said convex portion of adjacent line, said lines are vertical with each alternating line in reversed orientation and spaced apart at a constant distance along an angle to the horizontal between said concave portion of one line and said convex portion of adjacent line, said lines are vertical with each alternating line in reversed orientation such that said concave portion of one line touches said convex portion of adjacent line, said lines are inclined with respect to one another, said lines are in a radial arrangement, said lines are arranged in a branched fractal pattern, said lines are arranged in an irregular manner, and any combinations of above. NOVELTY : The class of undulated building structures are constructed from sheets of suitable material and composed of sinuous curved faces meeting at constant angle at sinuous curved edges. The curved faces ensure a deformation-free (and hence a strain-free) surface, a critical feature for large-scale architectural constructions from sheet materials. The structures can be constructed by scoring a single sheet and folding the entire structure or from parts, which are scored and folded USE : Various architectural applications of the invention includes columnar structures, walls and ceilings, roof structures, 2-way and 3-way corrugated surfaces and panels (sandwiched or otherwise), wavy modular and space-defining (partition) systems, objects of art, wavy furniture systems, wavy lighting systems, and so on. Other applications include package designs, containers and boxes, and wavy angles, channels, box sections, etc. as alternatives to standard angle-sections ADVANTAGE : The technique enables the generation of symmetric and asymmetric 3-dimensional developable structures with combinations of convex and concave angle folds. The technique also provides the enabling feature for forming by various manufacturing methods. The structures can also be constructed from cast materials. DESCRIPTION OF DRAWINGS : The drawing shows two curved surfaces common to two cylinders, intersecting at a fixed convex angle A, and the corresponding 2-dimensional scoring pattern for each of the surfaces.
Off site manufactured metal framing unit for building window frame, has knock out opening with defined opening profile disposed in rectangular section and tab disposed at lower edge of opening profile 1. An off site manufactured metal framing member comprising: a rectangular section having left and right substantially parallel edges along the length of said section, said section also having top and bottom surfaces; at least one knock out opening having a lower edge, left and right side edges, and an upper radiused edge with said edges together define a opening profile, said opening profile disposed in said rectangular section and allowing passage to and from said top surface and said bottom surface of said bottom section; and at least one tab corresponding to said at least one knock out opening and disposed at said lower edge of said opening profile, said tab also having left and right side edges and having an upper radiused edge with said edges taken together define a tab profile such that said tab profile and said opening profile are substantially the same; said at least one tab positioned at predetermined angle with respect to rectangular section; said tab also having at least one pair of pre-punched pilot holes such that standard screw fasteners made be utilized to fastening a structure to said at least one tab; and wherein said structure may be passed through said at least one opening profile such that are passed through said framing member by way of said opening profile. 2. The off site manufactured metal framing member of claim 1 wherein said at least one knock out opening and said corresponding at least one tab are positioned during the manufacturing process by a computer in accordance with a predetermined layout plan such that the configuration and position of said at least one knock out opening and said corresponding at least one tab serve to precisely locate any other structural member that is to be attached to said framing member. 3. The metal framing member of claim 1 further comprising a plurality of knock out openings with each knock out opening have a corresponding tab with each opening tab pair wherein at least one opening tab pair is located at different distance along said metal framing member than another opening tab pair. 4. The metal framing member of claim 1 wherein the predetermined angle of at least one tab is substantially different than 90 degrees. 5. The metal framing member of claim 1 wherein the predetermined angle of at least one tab is approximately 90 degrees. 6. An off site manufactured metal framing member comprising: a pair of opposed flanges; and a central web portion disposed between said pair of opposed flanges; said central web portion having at least one knock out opening; and said central web portion having at least one tab that corresponds to said knock out opening wherein said at least one knock out opening and its corresponding said at least one tab are cut into said central web portion such that said at least one knock out opening and its corresponding said at least one tab are hinged together at a common edge and are positioned onto said central web portion during the manufacturing process of constructing said metal framing member; and wherein said tab is angled at a predetermined angle relative to said central web portion and wherein said at least one tab and its corresponding said at least one knock out opening and its corresponding said at least one tab are approximately the same size and approximately the same peripheral shape. 7. The off site manufactured metal framing member of claim 6 where each of said tabs further comprises at least one pair of pre-punched pilot holes such that standard screw fasteners made be utilized to fastening a structure to said tab 8. The off site manufactured metal framing member of claim 6 wherein the position of said at least one knock out opening and its corresponding said at least one tab is accomplished by a computer that places said position in accordance with structural layout for which said metal framing member is to be used. 9. The off site manufactured metal framing member of claim 6 where the peripheral shape of at least one said tab and its corresponding at least one knock out opening is rectangular. 10. The off site manufactured metal framing member of claim 7 where the peripheral shape of at least one said tab and its corresponding at least one knock out opening is rectangular and has an curved edge opposite to said hinged edge wherein said curved edge has an predetermined radiused arc. NOVELTY : The unit has a knock out opening (12) with an opening profile disposed in rectangular sections (28). A tab (14) corresponding to the opening is disposed at lower edge of the opening profile. A lower edge, left and right edges of the opening taken together defines an opening profile. An upper raised edge, left and right side edges of the tab taken together define a tab profile. The tabs have a set of pre-punched pilot holes. USE : Used as a stud, joist, rafter, or truss to build window frame or door jam. ADVANTAGE : The tab profile and the opening profile has the same geometry and size, thereby minimizing wasted material and producing stronger framing unit, thus exhibiting a greater resistance to torsion forces and axis buckling. The tab provides accurate positioning and fastening location for adjacent framing unit. DESCRIPTION OF DRAWINGS : The drawing shows an isometric view with a partial cut away view of a framing unit. 12 : Knock out opening 14 : Tab 16 : Bottom section 18 : Stiffeners 28 : Rectangular sections
Multi-purpose beam for supporting human habitat module, has at least one divider which is disposed within, and along length of, structural member defining multiple cavities 1. A multi-purpose beam comprising: an elongated tubular like structural member having a cross section selected from one of the group comprising generally oval, circular, box, triangular, or polygonal or a combination thereof, an external periphery, a length, and at least one divider disposed within, and along the length of, the elongated tubular like structural member defining a plurality of cavities; a plurality of openings extending from at least one cavity within the elongated tubular like structural member through the external periphery; and at least one cavity being adapted to receive a conduit. 2. The multi-purpose beam according to claim 1 wherein at least one cavity adapted to receive a conduit contains a conduit and the conduit conducts electricity. 3. The multi-purpose beam as in claim 2, further comprising at least one access port wherein the access port connects through an opening to the conduit such that electricity is accessible through the access port. 4. The multi-purpose beam according to claim 1 wherein at least one cavity adapted to receive a conduit contains a conduit and the conduit conducts the flow of a liquid. 5. The multi-purpose beam as in claim 4, further comprising at least one access port wherein the access port connects through an opening to the conduit such that the liquid is accessible through the access port. 6. The multi-purpose beam according to claim 1 wherein at least one cavity adapted to receive a conduit contains a conduit and the conduit conducts the flow of a gas. 7. The multi-purpose beam as in claim 6, further comprising at least one access port wherein the access port connects through an opening to the conduit such that the gas is accessible through the access port. 8. The multi-purpose beam according to claim 1 wherein at least one cavity is adapted to direct an airflow. 9. A multi-purpose beam comprising: an elongated tubular like structural member having a cross section selected from one of the group comprising generally oval, circular, box, triangular, or polygonal or a combination thereof, an external periphery, a length, and a plurality of dividers disposed within, and along the length of, the elongated tubular like structural member defining at least three cavities; a plurality of openings extending from at least one cavity within the elongated tubular like structural member through the external periphery; two adjoining cavities having a common divider and a plurality of holes extending from one cavity through the common divider into the other adjoining cavity; and at least one cavity being adapted to receive a conduit. 10. The multi-purpose beam according to claim 9 wherein at least one cavity adapted to receive a conduit contains a conduit and the conduit conducts electricity. 11. The multi-purpose beam as in claim 10 further comprising at least one access port wherein the access port connects through an opening to the conduit such that electricity is accessible through the access port. 12. The multi-purpose beam according to claim 9 wherein at least one cavity adapted to receive a conduit contains a conduit and the conduit conducts the flow of a liquid. 13. The multi-purpose beam as in claims 12 further comprising at least one access port wherein the access port connects through an opening to the conduit such that the liquid is accessible through the access port. 14. The multi-purpose beam according to claim 9 wherein at least one cavity adapted to receive a conduit contains a conduit and the conduit conducts the flow of a gas. 15. The multi-purpose beam as in claims 14 further comprising at least one access port wherein the access port connects through an opening to the conduit such that the gas is accessible through the access port. 16. The multi-purpose beam according to claim 9 wherein the cavities having adjoining holes conduct an airflow. 17. A multi-purpose beam comprising: an elongated tubular like structural member comprised of a plurality of hollow elongated shafts each having a cross section selected from one of the group comprising generally oval, circular, box, triangular, or polygonal or a combination thereof, a length, an external periphery, and at least one wall defining a cavity; at least one wall of each shaft being adjacent to one wall of another shaft and the adjacent walls being fixedly attached to one another; a plurality of openings extending from at least one cavity within a hollow elongated shaft through the external periphery; at least one cavity being adapted to conduct an air flow; and at least one cavity being adapted to receive a conduit. 18. The multi-purpose beam according to claim 17 wherein at least one cavity adapted to receive a conduit contains a conduit that conducts electricity. 19. The multi-purpose beam as in claims 18 further comprising at least one access port wherein the access port connects through an opening to the conduit such that electricity is accessible through the access port. 20. The multi-purpose beam according to claim 17 wherein at least one cavity adapted to receive a conduit contains a conduit that conducts the flow of a liquid. 21. The multi-purpose beam as in claims 20 further comprising at least one access port wherein the access port connects through an opening to the conduit such that the liquid is accessible through the access port. 22. The multi-purpose beam according to claim 17 wherein at least one cavity adapted to receive a conduit contains a conduit that conducts the flow of a gas. 23. The multi-purpose beam as in claims 22 further comprising at least one access port wherein the access port connects through an opening to the conduit such that the gas is accessible through the access port. 24. The multi-purpose beam according to claim 17 wherein at least one cavity directs an airflow. 25. The multi-purpose beam according to claim 17 further comprising at least three shafts wherein holes extend from one cavity through the fixedly attached adjacent walls to another cavity and said cavities connected by the holes are adapted to conduct an airflow. 25. The multi-purpose beam according to claim 17 further comprising at least one divider disposed within, and along the length of, at least one hollow elongated shaft defining a plurality of cavities and at least one cavity being adapted to receive a conduit. 26. A multi-purpose beam comprising: an elongated tubular like structural member comprised of a hollow elongated shaft having a cross section selected from one of the group comprising generally oval, circular, box, triangular, or polygonal or a combination thereof, a length, an external periphery, and at least one wall defining a hollow interior; a skeletal structure wherein the hollow interior is adapted to receive the skeletal structure and the skeletal structure being displaced within the hollow interior is fixedly attached to the hollow elongated shaft and defines a plurality of cavities within the shaft; a plurality of openings extending from at least one cavity as defined by the skeletal structure through the external periphery; at least one cavity being adapted to conduct an air flow; and at least one cavity being adapted to receive a conduit. 27. The multi-purpose beam according to claim 26 wherein at least one cavity adapted to receive a conduit contains a conduit that conducts electricity. 28. The multi-purpose beam as in claims 27 further comprising at least one access port wherein the access port connects through an opening to the conduit such that electricity is accessible through the access port. 29. The multi-purpose beam according to claim 26 wherein at least one cavity adapted to receive a conduit contains a conduit that conducts the flow of a liquid. 30. The multi-purpose beam as in claims 29 further comprising at least one access port wherein the access port connects through an opening to the conduit such that the liquid is accessible through the access port. 31. The multi-purpose beam according to claim 26 wherein at least one cavity adapted to:,receive a conduit contains a conduit that conducts the flow of a gas. 32. The multi-purpose beam as in claims 31 further comprising at least one access port wherein the access port connects through an opening to the conduit such that the gas is accessible through the access port. 33. The multi-purpose beam according to claim 26 wherein at least one cavity conduct an airflow. 34. The multi-purpose beam according to claim 26 wherein there are at least three cavities and a plurality of holes extending from one cavity through the skeletal structure into an adjacent cavity and said cavities being joined by the holes being adapted to conduct an airflow. 34. A method of constructing a multi-purpose beam from at least one divider, at least one conduit, and a plurality of hollow elongated shafts having adjoining walls and a plurality of openings, comprising the steps of: joining the shafts together at the adjoining walls; securing at least one divider within the hollow shaft thus producing a plurality of cavities; and inserting at least one conduit within a cavity. NOVELTY : The beam (10) has an elongated tubular structural member (12) having a cross section selected from one of the group comprising generally oval, circular, box, triangular, or polygonal or a combination thereof. At least one divider (14) is disposed within, and along the length of, the structural member defining multiple cavities (16). DETAILED DESCRIPTION : Openings (22) extend from at least one cavity within the structural member through the external periphery of the structural member. An INDEPENDENT CLAIM is also included for a method of constructing a multi-purpose beam from at least one divider. USE : For supporting a human habitat module or other space structure. ADVANTAGE : Provides lighter and more versatile beam, a more optimum way to direct airflow, and a way to protect conduits in a space environment. DESCRIPTION OF DRAWINGS : The figure is an isometric view of the multi-purpose beam. 10 : Beam 12 : Structural member 14 : Divider 16 : Cavities 22 : Openings
Automobile bumper reinforcement has reinforcing rib that extends from folded back edge and to folded in edge and which connects inside of bumper front face and inside of bumper rear face 1. A bumper reinforcing member obtained from a tubular article of closed cross-section that is manufactured by roll-forming an original sheet into a tubular shape and then cut into a desired product length, wherein said tubular article is structured so that: a first side edge portion of said original sheet is folded at a folded-back edge portion and at a folded-in edge portion in this order; a contacting face portion that extends from a side edge of said first side edge portion to said folded-back edge portion is bonded to an inside of a bumper front face; an inside of the bumper front face and an inside of a bumper rear face are connected by a reinforcing rib that extends from said folded-back edge portion to said folded-in edge portion so as to form a half of a bumper cross-section; and a second side edge portion of said original sheet is bonded to a vicinity of said folded-in edge portion so as to form a remaining half of said bumper cross-section. 2. A bumper reinforcing member according to claim 1, wherein said tubular article is gradually curved and then cut into said desired product length. 3. A bumper reinforcing member obtained by cutting a tubular article into a desired product length, said tubular article being manufactured by roll-forming an original sheet, which has a first side edge and a second side edge, into an angular tubular shape, and said tubular article having a front face and a rear face,wherein said tubular article is comprised of: a folded-back edge portion and a folded-in edge portion which are obtained by folding said first side edge portion of said original sheet in a direction of a length of said original sheet, a contacting face portion that extends from an end edge of said first side edge portion to said folded-back edge portion and is bonded to an inner surface of said front face of said tubular article, and a reinforcing rib that extends from said folded-back edge portion to said folded-in edge portion and connects said inner surface of said front face and an inner surface of said rear face of said tubular article, and wherein said second side edge portion of said original sheet is connected to said folded-in edge portion, thus forming said tubular article that has a closed cross-section. NOVELTY : The inside of the bumper front face (4) and inside of the bumper rear face (9) is connected by a reinforcing rib (8) that extends from a folded back edge portion (6) and to a folded in edge portion (2). The rib forms part of half of the bumper cross section while the remaining half of the bumper cross section includes the second side edge portion (3) of the original sheet bonded to folded in edge portion. DETAILED DESCRIPTION : A contacting face portion (7) that extends from a side edge of the side edge portion (5) and to the folded back edge portion is bonded to the inside of the bumper front face. USE : For strengthening automobile bumper. ADVANTAGE : Obtains higher structural strength while saving material cost. Reduces weight of the bumper since a thinner sheet of narrow width can be used as a bumper raw material. Reduces number of components and number of assembly steps since use of a separate member e.g. bulkhead is eliminated. DESCRIPTION OF DRAWINGS : The figure shows a perspective view of the basic external appearance of a bumper reinforcement. 2 : Folded in edge portion 3 : Second side edge portion 4 : Bumper front face 5 : Side edge portion 6 : Folded back edge portion 7 : Contacting face portion 8 : Reinforcing rib 9 : Bumper rear face
Steel-concrete composite beam for building structure, has pair of C-section steel units attached to lower flange of an asymmetric I-section steel to form space filled with concrete into which upper concrete slab is poured 1. A composite beam comprising:a beam having a first flange having a first width;a second flange having a second width;an intermediate member being formed with an aperture, wherein said first flange is connected to said second flange by said intermediate member, said first width being less than said second width; anda first member and a second member being connected to said second flange, said first member and said second member forming a space therebetween, wherein said space is filled with concrete, said concrete flowing through said aperture. 2. The composite beam of claim 1, further comprising at least one transverse reinforcing bar being disposed through said aperture. 3. The composite beam of claim 2, further comprising a second concrete slab being formed with said concrete at a predetermined thickness, wherein the first flange is embedded in said second concrete slab. 4. A steel-concrete composite beam comprising:an asymmetric I-section steel member having an upper flange, a lower flange and a web, the web being formed with at least one opening at a predetermined interval, the upper flange having a narrower width than the lower flange;a pair of C-section steel members being connected integrally to the lower flange of the asymmetric I-section steel member to form a space being filled with concrete, the concrete being interlocked with the lower flange;a deck being supported on the C-section steel members;at least one transverse reinforcing bar of slab arranged through the opening perpendicular to the asymmetric I-section steel member; andan upper concrete slab being formed with the concrete at a predetermined thickness, wherein the upper flange of the asymmetric I-section steel member is embedded in the upper concrete slab. NOVELTY : The beam a pair of C-section steel units (30) attached to a lower flange (20) of asymmetric I-section steel forming a space filled with concrete that interlocks with the lower flange. Transverse reinforcing bars of slab is placed via openings on the steel. An upper concrete slab is poured with the concrete. The concrete fills in another space defined by the units and the lower flange so that an upper flange is embedded. USE : Used in a civil structure e.g. a bridge, and in a building structure. ADVANTAGE : The concrete interlocked with the lower flange of the I-section steel is integrally formed with the concrete poured with an upper concrete slab, thus providing beam with excellent structural uniformity. The bars of slab are arranged through the openings, thus increasing intensity a horizontal shear force between the I-section steel and the upper concrete slab. The bars eliminate the need to make use of stirrups for combining the concrete with the upper concrete slab. DESCRIPTION OF DRAWINGS : The drawing shows a partial broken perspective view of an asymmetric section steel beam completed with an upper concrete slab. 20 : Lower flange 25 : Web 26 : Openings 27 : Slab 30 : C-section steel units
Metal structural member has lip bent from inner end of each hollow flange and formed parallel to elongated web to form structural member with C=shaped cross=section 1. A metal structural member comprising:an elongate web member having a first side and a second side; a pair of flanges extending laterally from said first side of said web member, each of said flanges having an outer wall member perpendicular to said web and an end wall member said end wall member parallel to said web member, wherein one of said flanges further having an inner wall member in spaced apart, parallel relationship with said outer wall member and extending from said end wall member perpendicular to said web and terminating with a lip member, said lip member formed parallel to said web member and juxtaposed thereto forming a structural member of generally C-shaped cross section. 2. The metal structural member in accordance with claim 1 wherein both of said flange members include said inner wall member in spaced apart, parallel relationship with said outer wall member and having said lip member formed parallel to said web member and juxtaposed thereto. 3. The metal structural member in accordance with claim 2 wherein said end wall member of said flanges and a portion of said web member between said outer wall member and said inner wall member are formed with a plurality of perforations. 4. The metal structural member in accordance with claim 3 wherein said plurality of perforations are staggered longitudinal slots. 5. The metal structural member in accordance with claim 1 wherein said outer wall member of said flanges has positioned thereon a non-heat conducting layer of insulation. 6. A method forming a metal structural member for providing multiple frictional contact points for a fastener comprising:a. forming an elongate web member having a first side and a second side and two parallel longitudinal edges; b. bending one longitudinal edge of said web member perpendicular to said web member to form an outer wall of a flange member; c. bending said outer wall of said flange member to form an end wall of said flange member said end wall of said flange member being parallel to said web member; d. bending said end member to form an inner wall member in spaced apart, parallel relationship to said outer wall of said flange member; e. bending said inner wall of said flange member to form a lip member in parallel relationship to said web member and juxtaposed thereto; f. performing steps b and c with respect to said second longitudinal edge of said web member. 7. The method in accordance with claim 6 wherein step f is performed simultaneously with steps b and c. 8. The method in accordance with claim 6 wherein steps f, d and e are performed simultaneously to the same side of said web member with respect to said second longitudinal edge of said web member. NOVELTY : A lip bent from the inner end of each hollow flange is formed parallel to the elongated web (32) to form structural member with C-shaped cross section. Each hollow flange of the web has an outer wall perpendicular to the web and an end wall parallel to the web. The inner wall of each flange (44,44A) is parallel to the outer wall. USE : For construction of metal frame of e.g. house. ADVANTAGE : Decreases thermal conductivity between the outer and inner sheets of the building exterior wall due to double walled flanges. DESCRIPTION OF DRAWINGS : The figure shows a top cross sectional view of the C-shaped structural member. 32 : Web 44,44A : Flange
Foldable material has opposing sets of elongated slots formed in hinge area of tube to form separated longitudinal strips between slots which fold when subjected to localized buckling forces 1. A foldable member comprising:at least a first tube; at least one predetermined hinge area along the length of the first tube; and opposing sets of elongated slots in the tube at the hinge area thereof forming separated longitudinal strips of tube material between the slots which fold when subjected to localized buckling forces, each slot of each set of elongated slots separated longitudinally along the length of the tube from each adjacent slot by a bridge element of tube material. 2. The foldable member of claim 1 in which the opposing sets of elongated slots are diametrically opposed from each other on the tube. 3. The foldable member of claim 1 in which each slot in each set of slots is diametrically opposed from a slot in the opposing set of slots. 4. The foldable member of claim 1 in which there are two sets of slots. 5. The foldable member of claim 4 in which there are two slots in each set of slots. 6. The foldable member of claim 1 in which there are two sets of slots and two slots in each set. 7. The foldable member of claim 1 in which there is a stress relieving member attached to each bridge element on the inside of the tube. 8. The foldable member of claim 1 in which the tube is made of a plastic material. 9. The foldable member of claim 1 in which the tube is made of a composite material. 10. The foldable member of claim 9 in which the composite material includes a triaxial braid of fibers in a resin matrix. 11. The foldable member of claim 1 in which there are a plurality of hinge areas spaced from each other along the length of the tube, each hinge area including opposing sets of elongated slots. 12. The foldable member of claim 1 further including an electrical conductor disposed in the tube. 13. The foldable member of claim 1 further including at least one transducer device located proximate a hinge area for controlling the folding of the longitudinal strips of tube material. 14. The foldable member of claim 1 further including slot reinforcing members disposed in the slots. 15. The foldable member of claim 1 in which the elongated slots are triangle shaped. 16. The foldable member of claim 1 in which the elongated slots are diamond shaped. 17. The foldable member of claim 1 in which there are four slots in each set of slots, each slot of a pair of the four slots opposing another slot. 18. The foldable member of claim 1 in which each slot has a reduced diameter portion. 19. The foldable member of claim 1 further including a second tube disposed inside the first tube. 20. The foldable member of claim 19 in which the second tube includes opposing sets of elongated slots at the hinge area thereof. 21. A collapsible structure comprising:a plurality of joined members; a selected number of said members each including: a tube; at least one predetermined hinge area along the length of the tube; and opposing sets of elongated slots in the tube at the hinge area thereof forming separated longitudinal strips of tube material between the slots which fold when subjected to localized buckling forces, each slot of each set of elongated slots separated longitudinally along the length of the tube from each adjacent slot by a bridge element of tube material. NOVELTY : Opposing sets of elongated slots (122) are formed in the hinge area of a tube to form separated longitudinal strips between the slots which fold when subjected to localized buckling forces. The respective slots (126,128) of each set are separated longitudinally along the length of the tube from each adjacent slot by a bridge element (130). DETAILED DESCRIPTION : An INDEPENDENT CLAIM is also included for a collapsible structure. USE : Foldable material e.g. foldable boom, truss. ADVANTAGE : Offers a lightweight and collapsible foldable material which can be manufactured and used easily and is more dimensional stable. Provides foldable material which consists of a single piece design, thus eliminating numerous source of imprecision. Eliminates the need for deployment actuators and mechanical latches to further reduce system mass. DESCRIPTION OF DRAWINGS : The figure shows the side elevational view of the foldable material. 122 : Elongated slots 130 : Bridge element
Deck and beam connector for post and beam structure comprises a bolt placed in the bore going through the deck with its head into the T-shaped beam groove 1. A deck and beam connector for a post and beam structure comprising a deck flange, said flange having a plate within an opening therein, a well secured to said plate, said well depending from said plate beneath said opening, said well having a bottom, said bottom having a bottom hole therein, a threaded bolt having an enlarged head and a threaded shaft, said bolt being positioned in said bottom hole with said threaded shaft being positioned in said well, a threaded member on said shaft and within said well, and a spring between said threaded member and said well bottom, said bolt being moveable between an extended position and a retracted position, said spring biasing said bolt into said retracted position, whereby said bolt may be moved between said retracted and extended positions and tightened to firmly grip a deck and beam between said enlarged head and said flange. 2. The connector of claim 1 wherein said plate is disc shaped. 3. The connector of claim 1 wherein said well is cylindrical. 4. The connector of claim 1 wherein the depth of said well exceeds the distance between said extended and retracted positions of said bolt. 5. The connector of claim 1 wherein said threaded portion of said bolt is larger than the distance between said extended and retracted positions of said bolt. 6. The connector of claim 1 wherein said head is enlarged in one direction greater than the other directions. 7. The connector of claim 1 wherein said head is a “T” shaped head. 8. The connector of claim 1 wherein said head is a rectangular shaped head. 9. The connector of claim 1 wherein said head is a hex shaped head. 10. The connector of claim 1 wherein said threads on said shaft extend from the shaft end opposite said head to a position spaced apart from said head. 11. The connector of claim 1 wherein said threaded member is a conventional nut. 12. The connector of claim 1 wherein said threaded member includes a washer and a conventional nut. 13. The connector of claim 1 wherein said threaded member includes a nut at one end thereof and an enlarged head at the other end thereof, said spring extending between said well bottom and said nut. 14. The connector of claim 1 wherein said threaded member includes a nut and a spring retainer, said spring extending between said spring retainer and said bottom. 15. The connector of claim 1 wherein said threaded member has a dimension larger than said bottom hole. 16. A deck and beam connector for a post and beam structure comprising a deck, a deck flange, a bore in said deck, said bore extending a partial way through the thickness of said deck, said bore having a bore bottom, a bolt hole extending through said deck, a second bore extending part way through said deck, said first and second bores extending into said deck in opposite directions, said bolt hole extending between said first and second bores, said first and second bores and bolt hole being on the same axis, a deck flange, said flange having a plate with an opening therein, a well secured to said plate, said well depending from said plate beneath said opening, said well having a bottom, said bottom having a bottom hole therein, a threaded bolt having an enlarged head and a threaded shaft, said deck flange being secured to said deck with said well in said bore, said well bottom being adjacent to said bore bottom, said well bottom hole being on the same axis as said first and second bores and bolt hole, said bolt being positioned in said bottom hole and said bolt hole with said threaded shaft in said well and said head in said second bore, a threaded member on said shaft and within said well, and a spring between said threaded member and well bottom, said bolt being moveable between an extended position in which said head is exterior of said deck and a retracted position in which said head is in said second bore, said spring biasing said bolt in said retracted position, whereby said bolt may be moved between said retracted and extended positions and tightened to firmly grip a deck and beam between said enlarged head and said flange. 17. Deck and beam construction for a post and beam structure comprising a beam, said beam having opposite flanges interconnected by a web, at least one of said flanges having a passage therein extending between the opposite ends of said beam, said passage having an opening in said one flange, thereby forming a “T” shaped groove in said one flange with an opening in said flange, a deck, a deck flange, a bore in said deck, said bore extending a partial way through the thickness of said deck, said bore having a bore bottom, a bolt hole extending through said deck, a second bore extending part way through said deck, said first and second bores extending into said deck in opposite directions, said bolt hole extending between said first and second bores, said first and second bores and bolt hole being on the same axis, a deck flange, said flange having a plate with an opening therein, a well secured to said plate, said well depending from said plate beneath said opening, said well having a bottom, said bottom having a bottom hole therein, a threaded bolt having an enlarged head and a threaded shaft, said deck flange being secured to said deck with said well in said bore, said well bottom being adjacent to said bore bottom, said well bottom hole being on the same axis as said first and second bores and bolt hole, said bolt being positioned in said bottom hole and said bolt hole with said threaded shaft in said well and said head in said second bore, a threaded member on said shaft and within said well, and a spring between said threaded member and well bottom, said bolt being moveable between an extended position in which said head is exterior of said deck and a retracted position in which said head is in said second bore, said spring biasing said bolt in said retracted position, whereby said bolt may be moved between said retracted and extended positions and tightened to firmly grip a deck and beam between said enlarged head and said flange, said head being positioned in said passage of said beam when said bolts in said extended position, said threaded member being rotatable about said threaded portion of said bolt to compress said spring and to firmly hold said deck and beam flange between said threaded member and said enlarged head of said bolt connecting deck and beam together, whereby said deck and beam can be connected and disconnected as desired. 18. The deck and beam construction of claim 17, wherein said flange is disc shaped, said well is cylindrical, the depth of said well exceeds the distance between said extended and retracted positions of said bolt, said threaded shaft of said bolt is longer than the distance between said extended and retracted positions of said bolt, said head is enlarged in one direction greater than the other direction, said threaded shaft extends from the shaft end opposite said head to a position spaced apart from said head, said threaded member is conventional nut, said spring extending between said well bottom and said head. NOVELTY : Deck and beam connector (34) comprises a deck flange (12) whose plate has an opening in communication with a bore (56,58,60) going through the deck and placed on top of the beam (16) T-shaped grooves. A bolt is placed in the bore with its head (62) into the beam groove and a nut attached at the other end. USE : Deck and beam connector for post and beam structure. ADVANTAGE : The connection is strong and secure and can be easily disconnected and re-connected as desired. The structure is simple in construction and inexpensive to manufacture. DESCRIPTION OF DRAWINGS : The drawing is a cross-sectional view of the beam and deck assembly. 12 : Deck 16 : Beam 34 : Deck and beam connector 56,58,60 : Bore 62 : Bolt head 90 : Screwdriver 98 : Nut driver
Buckling restrained structural brace assembly for buildings, has buckling restraining shell surrounding load bearing core, and several fins attached to load bearing core such that they are spaced apart from shell by preset distance 1. A device for carrying applied load comprising: a. a load-bearing member; b. a buckling-restraining member to prevent the load-bearing member from buckling, the buckling-restraining member substantially surrounding the load-bearing member; and c. a plurality of fins attached to the load-bearing member, the fins being spaced apart from the buckling-restraining member by a distance of less than one inch. 2. The device as recited in claim 1, wherein the load-bearing member is a metal selected from the group consisting of steel and aluminum. 3. The device as recited in claim 1, wherein the buckling-restraining member is a metal selected from the group consisting of steel and aluminum. 4. The device as recited in claim 1, wherein the buckling-restraining member comprises a plurality of openings for inspection of the load-bearing member. 5. The device as recited in claim 1, wherein the load-bearing member comprises a single member or a plurality of members fastened together to carry load primarily in the form of axial tension and compression. 6. The device as recited in claim 1, wherein the buckling-restraining member comprises a plurality of members, fastened together to substantially surround the load-bearing member. 7. A device for carrying applied load comprising: a. a load-bearing member; b. a buckling-restraining member to prevent the load-bearing member from buckling, the buckling-restraining member substantially surrounding the load-bearing member; and c. a plurality of fins attached to the buckling-restraining member, the fins being spaced apart from the load-bearing member by a distance of less than one inch. 8. The device as recited in claim 7, wherein the load-bearing member is a metal selected from the group consisting of steel and aluminum. 9. The device as recited in claim 7, wherein the buckling-restraining member is a metal selected from the group consisting of steel and aluminum. 10. The device as recited in claim 7, wherein the buckling-restraining member comprises a plurality of openings for inspection of the load-bearing member. 11. The device as recited in claim 7, wherein the load-bearing member comprises a single member or a plurality of members fastened together to carry load primarily in the form of axial tension and compression. 12. The device as recited in claim 7, wherein the buckling-restraining member comprises a plurality of members, fastened together to substantially surround the load-bearing member. 13. A device for carrying applied load comprising: a. a load-bearing member; b. a buckling-restraining member to prevent the load-bearing member from buckling, the buckling-restraining member substantially surrounding the load-bearing member and being spaced apart from the load-bearing member by a distance of less than one inch. 14. The device as recited in claim 13, wherein the load-bearing member is a metal selected from the group consisting of steel and aluminum. 15. The device as recited in claim 13, wherein the buckling-restraining member is a metal selected from the group consisting of steel and aluminum. 16. The device as recited in claim 13, wherein the buckling-restraining member comprises a plurality of openings for inspection of the load-bearing member. 17. The device as recited in claim 13, wherein the load-bearing member comprises a single member or a plurality of members fastened together to carry load primarily in the form of axial tension and compression. 18. The device as recited in claim 13, wherein the buckling-restraining member comprises a plurality of members, fastened together to substantially surround the load-bearing member. NOVELTY : The buckling restrained structural brace assembly (BRSBA) (10) has a load bearing core (12) and a buckling restraining shell (14) surrounding the core to prevent the core from buckling. Several fins (16) are attached to the core, such that they are spaced apart from the shell by distance less than one inch. Several openings are provided in the shell for inspection of the core. USE : For buildings. ADVANTAGE : Simplifies fabrication, assembly and installation, while core is prevented from buckling during earthquake reliably. The load bearing core can be inspected and replaced easily. DESCRIPTION OF DRAWINGS : The figure shows a front view of the BRSBA. 10 : BRSBA 12 : core 14 : shell 16 : fin INORGANIC CHEMISTRY : The core and shell are made of steel or aluminum.
Deployable structural assembly for use with e.g. satellite, has hingedly coupled structural components with longerons that are connected with one another by diagonals 1. A deployable structural assembly comprising: a first structural component having at least one longitudinal member; a second structural component having at least one longitudinal member; a first plurality of discrete flex joints coupling a first edge of the first structural component and a first edge of the second structural component; and a second plurality of discrete flex joints coupling a second edge of the second structural component and a second edge of the second structural component. 2. The deployable structural assembly of claim 1, wherein at least one flex joint of the first plurality of flex joints and the second plurality of flex joints includes a metallic foldable component bonded to a portion of the first structural component and bonded to a portion of the second structural component. 3. The deployable structural assembly of claim 2, wherein the foldable metallic component includes a first wing section, a first central section, a second wing section and a second central section, wherein the first wing section and the first central section define a first angle therebetween, the second wing section and the second central section define a second angle therebetween, and the first central section and the second central section define a third angle therebetween when the foldable metallic component is in a substantially unloaded state. 4. The deployable structural assembly of claim 3, wherein the foldable metallic component is formed of material comprising titanium. 5. The deployable structural assembly of claim 3, wherein the foldable metallic component is formed of a material which exhibits a thickness of approximately 0.005 of an inch. 6. The deployable structural assembly of claim 3, wherein the foldable metallic component further includes at least one tab coupled to the first wing section and at least one tab coupled to the second section. 7. The deployable structural assembly of claim 3, wherein the first wing section, the first central section, the second wing section and the second central section are configured as a unitary member. 8. The deployable structural assembly of claim 3, wherein the first central section and the second central section are welded to one another. 9. The deployable structural assembly of claim 1, wherein the first structural component and the second structural component are substantially identical to one another. 10. The deployable structural assembly of claim 1, wherein the first structural component and the second structural component each include at least one longitudinal member extending in a first direction. 11. The deployable structural assembly of claim 10, wherein the first structural component and the second structural component each include at least one diagonal member extending at an acute angle with respect to the at least one longitudinal member. 12. The deployable structural assembly of claim 11, wherein the at least one longitudinal member and the at least one diagonal member are formed as a unitary structure. 13. The deployable structural assembly of claim 10, wherein the first structural component and the second structural component each include at least one cross member extending at a perpendicular angle with respect to the at least one longitudinal member. 14. The deployable structural assembly of claim 13, wherein the at least one longitudinal member and the at least one cross member are formed as a unitary structure. 15. The deployable structural assembly of claim 10, wherein when the structural assembly is in a stowed state the first structural component is pressed against the second structural component and the at least one longitudinal member of the of the first structural component is offset relative to the at least one longitudinal member of the second structural component in a second direction substantially perpendicular to the first direction. 16. The deployable structural assembly of claim 15, wherein the first structural component and the second structural component are furlable about an axis substantially perpendicular to the first direction. 17. The deployable structural assembly of claim 1, wherein the first structural component and the second structural component each include a first layer of material comprising a fiber reinforced composite material. 18. The deployable structural assembly of claim 17, wherein the first structural component and the second structural component further include a second layer of material bonded to the first layer of material, the second layer of material comprising a different material than the first layer of material. 19. A deployable structural assembly configured to be selectively positioned in a deployed state and a stowed state comprising: a first structural component having at least one longitudinal member extending in a first direction; and a second structural component having at least one longitudinal member hingedly coupled with the first structural component, wherein when the structural assembly is in a stowed state the first structural component is pressed against the second structural component and the at least one longitudinal member of the of the first structural component is offset relative to the at least one longitudinal member of the second structural component in a direction substantially perpendicular to the first direction. 20. The deployable structural assembly of claim 19, wherein the first structural component and the second structural components are cooperatively configured to be coiled while in the stowed state about a defined axis that is substantially perpendicular to the first direction. 21. The deployable structural assembly of claim 20, wherein the at least one longitudinal member of the first structural component includes a plurality of longitudinal members, wherein the at least one longitudinal member of the second structural component includes a plurality of longitudinal members, and wherein the first structural component and the second structural component each include a plurality of cross members coupled between the plurality of longitudinal members. 22. The deployable structural assembly of claim 21, wherein the first structural component and the second structural component are configured to define openings between their respective plurality of longitudinal members and plurality of cross members. 23. The deployable structural assembly of claim 22, wherein when in a stowed state, the structural assembly is coiled about an axis extending substantially perpendicular to the first direction and the longitudinal members of the first structural component bulge through the openings defined in the second structural component. 24. The deployable structural component of claim 21, wherein the plurality of longitudinal members of the first structural component and the plurality of cross members of the first structural component are formed as a unitary structure. 25. The deployable structural assembly of claim 19, wherein the first structural component and the second structural component each include a first layer of material comprising a fiber reinforced composite material. 26. The deployable structural assembly of claim 24, wherein the first structural component and the second structural component further include a second layer of material bonded to the first layer of material, the second layer of material comprising a different material than the first layer of material. 27. The deployable structural assembly of claim 19, wherein the first structural component and the second structural component are hingedly coupled by way of a metallic foldable component bonded to a portion of the first structural component and bonded to a portion of the second structural component. 28. The deployable structural assembly of claim 27, wherein the foldable metallic component is formed of material comprising titanium. 29. The deployable structural assembly of claim 19, wherein the at least one longitudinal member of the first structural component includes a plurality of longitudinal members and wherein the at least one longitudinal member of the second structural component includes a plurality of longitudinal members and wherein each longitudinal member of the first structural component is laterally offset to each longitudinal member of the second structural component along a direction of the defined axis while the structural assembly is in a stowed state. 30. A method of forming a deployable structural assembly, the method comprising: providing a first structural component having at least one longitudinal member; providing a second structural component having at least one longitudinal member; hingedly coupling a first longitudinal edge of the first structural component to a first longitudinal edge of the second structural component; hingedly coupling a second longitudinal edge of the first structural component to a second longitudinal edge of the second structural component such that the first structural component and the second structural component may be collapsed against each other and rolled about a defined axis and such that the at least one longitudinal member of the first structural component is laterally offset relatives to at least one longitudinal member of the second structural component in a direction along the defined axis. 31. An apparatus comprising: a deployable structural assembly comprising: a first structural component having at least one longitudinal member; a second structural component having at least one longitudinal member; a first plurality of discrete flex joints coupling a first edge of the first structural component and a first edge of the second structural component; and a second plurality of discrete flex joints coupling a second edge of the second structural component and a second edge of the second structural component; and a deployment mechanism, wherein the deployment mechanism is configured to deploy the deployable structural assembly from a coiled, stowed condition to a deployed, longitudinally extending condition. 32. An apparatus comprising: a deployable structural assembly configured to be selectively positioned in a deployed state and a stowed state comprising: a first structural component having at least one longitudinal member extending in a first direction; and a second structural component having at least one longitudinal member hingedly coupled with the first structural component, wherein when the structural assembly is in a stowed state the first structural component is pressed against the second structural component and the at least one longitudinal member of the of the first structural component is offset relative to the at least one longitudinal member of the second structural component in a direction substantially perpendicular to the first direction; and a deployment mechanism, wherein the deployment mechanism is configured to deploy the deployable structural assembly from a coiled, stowed condition to a deployed, longitudinally extending condition. NOVELTY : The boom (100) has structural components (102A,102B) including several longerons (104) that are connected together by diagonals (106). The longitudinal edges of respective structural components are hingedly coupled with one another by multiple foldable flex joints (112). DETAILED DESCRIPTION : INDEPENDENT CLAIMS are included for the following: (1) deployable structural assembly formation method; and (2) apparatus comprising deployable structural assembly and deployment mechanism. USE : For use with satellite and aerospace vehicle. ADVANTAGE : A deployable structural assembly that enables efficient and reliable deployment and retraction can be achieved. The strength, stiffness and packing factor of assembly can be improved. The size of assembly is reduced in stowed state so that the assembly can be readily transported and selectively deployed as required. The structural components with flexible design can be manufactured easily. DESCRIPTION OF DRAWINGS : The figure shows the perspective view of a deployable structural assembly. 100 : boom 102A,102B : structural components 104 : longerons 106 : diagonals 112 : flex joints INORGANIC CHEMISTRY : The foldable flex joints are made of titanium.
Structural wall for earthquake, has screw fasteners tightened to connect to sidewalls and its shank portion placed in slot to free from upper end portion of studs that move up and down relative to screw and channel unit 1. A structural wall, comprising: an elongated, downwardly opening, sheet-metal, upper channel member having spaced apart sidewalls defining an upper channel space between them; and an elongated sheet-metal stud including: an upper end portion sized to fit within said upper channel space and including spaced apart sidewalls that are contiguous the sidewalls of the upper channel member when the upper end portion of the stud is within the upper channel space; at least one sidewall of the upper end portion of the stud including a longitudinal slot for receiving a shank portion of a screw fastener, said slot being wider than the shank portion of the screw fastener; said slot being long enough to permit vertical movement of the stud relative to the screw fastener and the upper channel member; wherein the screw fastener is adapted to be tightened to firmly connect it to the sidewall of the upper channel member, with its shank portion in the slot, free of connection with the upper end portion of said stud; and wherein the stud can move up and down relative to the screw and the upper channel member. 2. The structural wall of claim 1, further comprising an upwardly opening, lower, sheet-metal channel member having spaced apart sidewalls defining a lower channel space between them; and wherein the elongated stud has a lower end portion sized to fit within said lower channel space, said lower portion of the stud including spaced apart sidewalls that are contiguous the sidewalls of the lower channel member when the lower end portion of the stud is within the lower channel space; and wherein a fastener screws into at least one sidewall of the lower channel member and a contiguous sidewall of the lower end portion of the stud connects the lower end portion of the stud to the sidewall of the lower channel member. 3. The structural wall of claim 1, wherein the upper end portion of the stud includes a web that extends between and interconnects the sidewalls of the upper end portion of the stud; and said structural wall further including a reinforcing member within the upper channel space having sidewalls contiguous the sidewalls of the upper channel member, and having a portion connected to the sidewalls of the reinforcing member that contacts the web of the upper end portion of the stud; and screw fasteners extending through the sidewalls of the upper channel member and the sidewalls of the reinforcing member and connecting the reinforcing member to the upper channel member. 4. The structural wall of claim 2, wherein the upper end portion of the stud includes a web that extends between and interconnects the sidewalls of the upper end portion of the stud; and said structural wall further includes a reinforcing member within the upper channel space having sidewalls contiguous the sidewalls of the upper channel member, and having a portion connected to the sidewalls of the reinforcing member that contacts the web of the upper end portion of the stud; and screw fasteners extending through the sidewalls of the upper channel member and the sidewalls of the reinforcing member and connecting the reinforcing member to the upper channel member. 5. A structural wall, comprising: an elongated, downwardly opening, sheet-metal, upper channel member having spaced apart sidewalls defining an upper channel space between them; and an elongated sheet-metal stud including: an upper end portion sized to fit within said upper channel space and including spaced apart sidewalls that are contiguous the sidewalls of the upper channel member when the upper end portion of the stud is within the upper channel space; each said sidewall of the upper portion of the stud, including a longitudinal slot for receiving a shank portion of a screw fastener, said slot being wider than the shank portion of the screw fastener; said slots being long enough to permit vertical movement of the stud relative to the screw fasteners and the channel members; wherein the screw fasteners are adapted to be tightened to firmly connect them to the sidewalls of the upper channel member, with their shanks in said slots, and they will be free of connection with the stud; and wherein the stud can move up and down relative to the screws and the upper channel member. 6. The structural wall of claim 5, further comprising an upwardly opening, sheet-metal lower channel member having spaced apart sidewalls defining a lower channel space between them; and wherein the elongated stud has a lower end portion sized to fit within said lower channel space, said lower portion of the stud including spaced apart sidewalls that are contiguous the sidewalls of the lower channel member when the lower end portion of the stud is within the lower channel space; and wherein said sidewalls of the lower end portion of the stud are connected to the sidewalls of the lower channel member by screw fasteners that extend through the sidewalls of the lower channel member and the sidewalls of the lower end portion of the stud. 7. The structural wall of claim 5, wherein the upper end portion of the stud includes a web that extends between and interconnects the sidewalls of the stud; and said structural wall further including a reinforcing member within the upper channel space having sidewalls contiguous the sidewalls of the upper channel member, and having a portion connected to the sidewalls of the reinforcing member that contacts the web of the upper end portion of the stud; and screw fasteners extending through the sidewalls of the upper channel member and the sidewalls of the reinforcing member and connecting the reinforcing member to the upper channel member. 8. The structural wall of claim 6, wherein the upper end portion of the stud includes a web that extends between and interconnects the sidewalls of the upper end portion of the stud; and said structural wall further including a reinforcing member within the upper channel space having sidewalls contiguous the sidewalls of the upper channel member and having a portion connected to the sidewalls of the reinforcing member that contacts the web of the upper end portion of the stud; and screw fasteners extending through the sidewalls of the upper channel member and the sidewalls of the reinforcing member and connecting the reinforcing member to the upper channel member. 9. A structural wall, comprising: an elongated, downwardly opening, sheet-metal upper channel member having spaced apart sidewalls defining an upper channel space between them; an elongated, upwardly opening, sheet-metal lower channel member having spaced apart sidewalls defining a lower channel space between them; a plurality of elongated studs spaced apart in parallelism and each said stud includes an upper end portion within the upper channel space and a lower end portion within the lower channel space; each said upper end portion including spaced apart sidewalls that are contiguous the sidewalls of the upper channel member when the upper end portion of the stud is within the upper channel space; each lower end portion having spaced apart sidewalls that are contiguous the sidewalls of the lower channel member when the lower end portion of the stud is within the lower channel space; screw fasteners firmly connecting the sidewalls of the lower channel members to the sidewalls of the lower end portions of the studs; wherein at least one sidewall of each upper end portion of each stud includes a longitudinal slot for receiving a shank portion of a screw fastener, said slot being wider than the shank portion of the screw fastener; said slots being long enough to permit vertical movement of the studs relative to the screw fasteners and the upper channel member; screw fasteners extending inwardly through openings in the sidewall of the upper channel member, and each including a shank portion that extends through and is received in a related one of said slots; wherein the screw fasteners are tightened to firmly connect them to the sidewall of the upper channel member, with their shank portions in the slots, free of connection with the studs; and wherein the studs can move up and down relative to the screw fasteners and the upper channel member. 10. The structural wall of claim 9, wherein each sidewall of the upper portion of each stud includes a longitudinal slot; and, for each said slot, a separate screw fastener extends inwardly through a sidewall of the upper channel member, into and through its slot; each said screw fastener being firmly connected to a sidewall of the upper channel member, with its shank portion in its slot, free of connection with the upper end portion of the related stud; and wherein the studs can move up and down relative to the screw fasteners and the upper channel member. 11. A method of constructing a structural wall, comprising: providing an elongated, downwardly-opening, sheet-metal, upper channel member having spaced-apart sidewalls defining an upper channel space between them; supporting said upper channel member in an overhead position with the upper channel space directed downwardly; providing an elongated, upwardly opening, sheet-metal lower channel member having spaced apart sidewalls defining a lower channel space between them; securing the lower channel member in a position below and spaced from the upper channel member, with the lower channel space confronting the upper channel space; providing a plurality of elongated, sheet-metal studs, each having an upper end portion and a lower end portion; spacing said studs apart in parallelism with each other, and placing the lower end portions of the studs within the lower channel space and the upper end portions of the studs within the upper channel space; providing the upper end portion of each stud with spaced apart sidewalls that are contiguous the sidewalls of the upper channel member when the upper end portion of the stud is within the upper channel space; providing the lower end portion of each stud with spaced apart sidewalls that are contiguous the sidewalls of the lower channel member when the lower end portions of the studs are within the lower channel space; using screw fasteners to firmly connect the sidewalls of the lower channel members to the sidewalls of the lower end portions of the studs; providing at least one sidewall of the upper end portion of each stud with a longitudinal slot; providing screw fasteners, one for each said slot; inserting the screw fasteners inwardly through openings in the sidewall of the upper channel member, and providing each screw with a shank portion that extends through and is received in a related one of the slots in the upper end portions of the studs; rotating the screw fasteners to firmly connect them to the sidewall of the upper channel member, each with its shank portion in a related slot; wherein the screw fasteners are free of connection with the studs and the studs can move up and down relative to the screw fasteners and the upper channel member. 12. The method of claim 11, comprising positioning the studs in the upper and lower channel spaces, with each slot positioned inwardly of a sidewall of the upper channel member; forming a screw-receiving opening in the sidewall of the upper channel member in alignment with each slot; and inserting a screw fastener inwardly through said opening and rotating it to firmly connect it to the opening, with at the same time allowing the inner portion of the screw fastener to extend into and through the slot so that there is no connection between the screw fastener and the sidewall of the upper channel member, and wherein the screw fasteners are fixed to the sidewall of the upper channel member and the studs can move up and down relative to the screw fasteners and the upper channel member. 13. The method of claim 12, including providing each screw fastener with a head that when the screw is tightened, bears against an outer surface portion of the sidewall of the upper channel member. 14. The method of claim 13, comprising providing sheeting for at least one side of the wall that is positioned outwardly of the stud; and connecting the sheeting to the sidewall of the stud; and maintaining the sheeting free of connection with the upper channel member. NOVELTY : The wall has studs (14) with an upper end portion sized to fit within a channel space. Sidewalls (16,18) of the studs have slots (48,50) to receive a shank portion of screw fasteners (52). The fasteners are tightened to connect to the sidewalls, and its shank portion is placed in the slot to free from the upper end portion. The studs move up and down relative to the screw and an upper channel unit (10). DETAILED DESCRIPTION : An INDEPENDENT CLAIM is also included for a method of constructing a structural wall. USE : Used during an earthquake or as settlement occurs. ADVANTAGE : The wall maintains the studs free for vertical movement relative to the upper channel unit. The manufacturing cost of the upper channel unit is very low. The fasteners are tightened without causing the sidewalls of the upper channel unit to be clamped between the sidewalls of the studs and the heads of the fasteners. DESCRIPTION OF DRAWINGS : The drawing shows a pictorial view of a modified wall construction, illustrating a modified position of the sheeting. 10 : Upper channel unit 14 : Studs 16,18 : Sidewalls 48,50 : Slots 52 : Screw fasteners
Versa-track channel for wall assembly, has channel with primary and secondary legs perpendicular to planar web that provide positive attachment to stud or floor joist, and number of openings spaced along length of the web 1. A generally U-shaped elongated versa-track channel for a wall assembly, comprising: a first end and a second end; a planar web; a first leg and a second leg perpendicular to the web and defining generally the U-shaped cross-section; and a plurality of openings spaced lengthwise on the planar web between the first and second ends. 2. The versa-track channel of claim 1, wherein the plurality of openings are punched within the planar web having diameter dimensions between the first and second legs equal to or greater than 1/2 of the width of the web. 3. The versa-track channel of claim 1, wherein the first leg and the second leg provide means for positive attachment to a stud or floor joist located within the opening in the planar web. 4. The versa-track channel of claim 1, wherein said versa-track channel is made of light gauge steel or a high strength material having the strength at least as great as steel of thickness between 0.015 inches and 0.098 inches. 5. A versa-track wall assembly, comprising: a top track and a bottom track; a plurality of generally U-shaped elongated versa-track channel members horizontally positioned and containing a plurality of elongated openings; a plurality of framing members fitting through said elongated openings; a means for fixedly attaching the versa-track channel members to the framing members at desired locations; and a means for attaching the framing members to the top track and to the bottom track. 6. The versa-track wall assembly of claim 5, wherein the framing members are vertical metal studs. 7. The versa-track wall assembly of claim 5, wherein the framing members are vertical wood studs. 8. The versa-track wall assembly of claim 5, wherein the framing members are horizontal floor joists. 9. The versa-track wall assembly of claim 5, wherein the versa-track channel members align the framing members, provide horizontal and vertical stabilization, is a backing device, and provides fire blocking and draft dampening. 10. A method of constructing a wall assembly in a commercial or residential building, comprising the steps of: providing a plurality of versa-track members of claim 1; positioning a plurality of stud members through the plurality of elongated openings in the versa-track members; positioning the versa-track members up and down into desired positions in relation to the stud members; and positively attaching the stud members to the versa-track members. NOVELTY : The channel has a primary and secondary legs (3,4) perpendicular to a planar web (2) and has a U-shaped cross-section. A number of openings with a dimension equal to or greater than one and a half of the width of the planar web are spaced between two ends, along the length of the web. The primary and secondary legs provide positive attachment to a stud (8) or a floor joist located within an opening (5) in the web. DETAILED DESCRIPTION : An INDEPENDENT CLAIM is also included for a method of constructing a wall assembly in a commercial or residential building. USE : Used for bracing parallel studs or joists, and draft dampening between parallel studs or joists in metal stud wall and floor joist constructions. ADVANTAGE : The channel provides horizontal, vertical stabilization and additional shear strength between the studs due to the positive attachment. The legs provide additional backing for wall construction. The channel is used to frame wall studs or floor joists easily, economically and efficiently. DESCRIPTION OF DRAWINGS : The drawing shows a perspective view of a section of a versa-track. 1 : Versa-track unit 2 : Planar web 3,4 : Legs 5 : Elongated opening 6,7 : Ends 8 : Stud
Moment-resistant building column insert system for e.g. distributing lateral load between column-beam and column-foundation connection, has rectangular building column of rectangular cross-section with column insert inner walls 1. A moment-resistant building column insert system comprising: a. a vertical building column of generally hollow rectangular cross-section having inner walls and outer walls with a plurality of patterns of transverse mounting holes there through and having a building column top end for incorporating with a plurality of roof or single story beams, a bottom building column end for incorporating to a building foundation, and a plurality of building column intermediate spans for incorporating to a plurality of I-beams; b. a building column insert of generally hollow rectangular cross-section having a column insert top end and a column insert bottom end with inner column insert walls and outer column insert walls inserted to the building column inner walls at the building column top end, at the building column bottom end and along the column, wherein the column insert outer wall sizes are less than the building column inner walls sizes to enable frictional, slidable or free fitting within the building column with a plurality of transverse column insert mounting holes arranged in a pattern there through and aligned with the plurality of patterns of building column transverse building column mounting holes; c. a plurality of steel I-beams have a cross section height from an I-beam top planar flange to an I-beam bottom planar flange; d. a plurality of beam endplates of generally rectangular shape incorporated to a plurality of building I-beam ends, wherein one side of the beam endplate abuts an I-beam end and another side of the beam endplate abuts the building column outer wall and the endplate has a pattern of mounting holes there through for aligning to the similar pattern of building column mounting holes; e. a plurality of nut plate assemblies of generally rectangular shape and about the size of the beam endplates comprising a top nut plate with a plurality of nut pockets arranged in a pattern for holding a plurality of threaded nuts and the top nut plate is sealed by a back nut plate using welding means for holding the nuts in the nut pockets coaxially with a plurality of nut plate assembly mounting holes arranged in a pattern similar to the column insert mounting holes through the top nut plate and back nut plate and aligned with the column insert mounting holes, where one side of the back nut plate abuts the column insert inner wall and is welded there to; f. a plurality of mounting bolts inserted through the plurality of patterns of endplate mounting holes, through the pattern of building column mounting holes, through the of patterns of column insert mounting holes and through the patterns of nut plate assembly mounting holes in the back nut plate and rotatably tightened to the plurality of threaded nuts held by the nut plate assembly; g. a column base plate of generally planar-rectangle shape having a generally rectangular building column port for receiving the building column there through is incorporated transverse to the column bottom end using welding means, wherein the column base plate has a plurality of anchor bolt holes there through in a pattern along the base plate perimeter for receiving a plurality of threaded anchor bolts there through; h. a plurality of column insert plates of generally planar-rectangle shape having a generally rectangular column insert port for receiving the column insert there through are incorporated transverse along the column insert length and the column insert plates are further incorporated beneath the column insert bottom end using the plurality of anchor bolts having a plurality of threaded positioning nuts along the anchor bolt lengths or using welding means, wherein the column insert plates have a plurality of anchor bolt holes there through in a pattern along the column insert plate perimeter; i. a concrete foundation integrated with the column insert, column insert plates and anchor bolts, wherein the concrete is integrated using vibrating means before hardening; j. a plurality of anchor nuts are threadably tightened to the anchor bolts positioned in the base plate anchor bolt holes to secure the base plate and building column to the concrete foundation and column insert; and k. a mortar base integrated with the column bottom end, anchor nuts, anchor bolts having washers, and column base plate. 2. The moment-resistant building column insert system of claim 1 wherein the nut plate assembly has threaded nuts frictionally fitted to one side of the nut plate assembly using nut pockets having openings for receiving threaded nuts incorporated to one side of the top nut plate. 3. The moment-resistant building column insert system of claim 1 wherein the beam endplate width is about the width of the I-beam cross section width and the beam endplate height is about the height of the I-beam cross section height. 4. The moment-resistant building column insert system of claim 1 wherein the beam endplate length extends up to 24-inches beyond the I-beam top flange and extends up to 24-inches beyond I-beam bottom flange and has a pattern of mounting holes there through for aligning coaxially with the pattern of building column mounting holes, building column insert mounting holes, and nut plate assembly mounting holes. 5. The moment-resistant building column insert system of claim 1, wherein the beam endplate further comprises a pair of angle gusset plates of generally triangular shape incorporated substantially normal to the beam endplate and a bracket plate of generally rectangular shape incorporated between the angle plates and substantially normal to the angle plates and endplate and having a pattern of bracket plate mounting holes there through, wherein the I-beam bottom flange rests on the bracket plate and has a pattern of bottom surface mounting holes through the I-beam bottom planar surface aligned with the bracket plate mounting holes for receiving a plurality of bracket plate mounting bolts there through and tightened to a plurality of threaded nuts having washers there between. 6. The I-beam of claim 5 wherein the I-beam is a wood beam of generally rectangular cross section having a top surface and a bottom surface, wherein a plurality of lag screw holes are positioned transversely in the wood beam bottom surface aligned with the plurality of bracket plate mounting holes for receiving a plurality of lag mounting bolts and tightened therein. 7. The moment-resistant building column insert system of claim 1, further comprising a top plate transversely incorporated to the building column top end using welding means and transversely incorporated to the column insert top end using welding means, wherein the top plate has a plurality of top plate extensions having a plurality of top plate mounting holes there through aligned with a pattern of I-beam top flange mounting holes there through for receiving a plurality of top plate mounting bolts there through and tightened to a plurality of threaded nuts having washers there between. 8. The top plate of claim 7 wherein the plurality of top plate extensions are in a cross-pattern. 9. The top plate of claim 7 wherein the plurality of top plate extensions are in an L-pattern. 10. The top plate of claim 7 wherein the plurality of top plate extensions are in a T-pattern. 11. The top plate of claim 7 wherein the top plate extension is a single extension. 12. The moment-resistant building column insert system of claim 1 wherein the building column is generally cylindrical hollow shape having a plurality of transverse mounting holes there through. 13. The moment-resistant building column insert system of claim 1, wherein the building column insert is generally cylindrical hollow shape having a plurality of transverse mounting holes there through. 14. The moment-resistant building column insert system of claim 1, wherein the beam endplates are generally cylindrical-quadrant shape having a concave side for abutting the column outer surface and a convex side for incorporating to the I-beam ends using welding means. 15. The moment-resistant building column insert system of claim 1, wherein the nut plate assembly is of generally cylindrical-quadrant shape having a convex side for abutting the insert inner surface and a concave side for holding a plurality of threaded nuts. 16. The moment-resistant building column insert system of claim 1, wherein two building columns are joined at a transverse splice to create a spliced end of a lower column and a spliced end of an upper column for receiving the column insert about symmetrically therein, wherein a plurality of column mounting holes are about symmetrically spaced between the spliced ends for coaxially aligning with the column insert mounting holes. 17. The spliced columns of claim 16 wherein the column insert is inserted to about a column insert mid-length to one column splice end and integrated using welding means and about half to the column insert and the pattern of column insert mounting holes protrude from the spliced building column, where the second building column having a plurality of patterns of column mounting holes is positioned onto the protruding column insert portion to align the patterns of mounting holes of the column insert and mounting bolts are assembled to end plates and nut plate assemblies. 18. The moment-resistant building column insert system of claim 1, wherein the building column, column insert, base plate port and insert plate ports are polygons having a plurality of sides. 19. The moment-resistant building column insert system of claim 1, wherein the system is filled members selected from a group consisting of concrete or grout. 20. A moment-resistant building column insert system comprising a building column and a building column insert, wherein the building column insert is integrated to the building column selected from a group or column regions consisting of a top building column end, or a bottom building column end, or an intermediate span along the building column, wherein the building column top end and column insert are integrated to a plurality of transverse roof beams with a top plate, and the building column bottom end and column insert are fixedly incorporated to a building foundation, and the building column intermediate span and column insert are integrated to a plurality of transverse I-beams. 21. A method of a using moment-resistant building column insert system comprising the steps of: a. creating a plurality of mounting holes in a building column of generally hollow rectangular shape for receiving a plurality of mounting bolts there through; b. creating a plurality of mounting holes arranged in a pattern in a column insert of generally hollow rectangular shape for receiving a plurality of mounting bolts there through; c. inserting a portion of the column insert to the building column and incorporating by welding; d. aligning column insert mounting holes concentric to the building frame column mounting holes; e. creating a plurality of nut plate assemblies having a top nut plate having a pattern of nut pockets for holding threaded nuts coaxially with patterns of nut plate holes and sealed with a back nut plate using welding; f. positioning the nut plate assemblies inside the column insert with the back nut plate abutting the column insert inside surface and aligning the nut plate mounting holes coaxially with the column insert mounting holes and welding there to, g. incorporating a beam endplate to an end of an I-beam using welding means; h. creating a pattern of mounting column holes in the endplate; i. positioning the beam endplate mounting holes coaxially to the building column mounting holes; j. inserting a plurality of mounting bolts through the endplate mounting holes and through the building column mounting holes and through the column insert mounting holes and through the nut plate assembly mounting holes in the back nut plate; k. rotating the mounting bolts into the threaded nuts for fixedly securing the I-beam to the building column insert; l. welding a base plate to a building column bottom end, wherein the base plate has a building column port for receiving the building column bottom end there through, wherein the base plate has a plurality of anchor bolt mounting holes in a pattern along the perimeter there through; m. welding an insert plate transverse to a hollow column insert having a top end and a bottom end, wherein the insert plate has an insert column port for receiving the column insert there through and has anchor mounting bolt holes along the perimeter there through; n. assembling a plurality of insert plates of generally planar-rectangular shape having a plurality of anchor mounting bolt holes in a pattern along the perimeter there through in a plurality of tiers below the insert column bottom end using a plurality of positioning threaded nuts along a plurality of threaded anchor mounting bolts inserted through the anchor mounting bolt holes; o. bonding the insert plates and column insert with concrete and grout to a building foundation and using vibrating means before hardening, wherein a top end of the column insert projects upward from the foundation to a predetermined height, wherein the anchor bolts project above the building foundation a predetermined height; p. sliding the hollow building column and base plate onto the column insert and anchor bolts, wherein the anchor bolts insert through the pattern of base plate anchor bolt mounting holes; q. sliding a plurality of washers onto the anchor bolts; r. rotating a plurality of anchor nuts onto the anchor bolts until tightened to a predetermined force; s. placing a grout pad between the base plate and the foundation; and, t. filling the building column insert system with concrete or grout or concrete and grout. NOVELTY : The system has a rectangular building column (12) of generally hollow rectangular cross-section with column insert inner walls (22). A cutaway building column insert (20) includes a column insert top end and column insert bottom end. A thin nut plate assembly (28) is generally cylindrical-quadrant shape, and includes a convex side for abutting an insert inner surface, and a concave side for holding a set of threaded nuts. A portion of the column insert is inserted to the building column, and a top plate is transversely incorporated to the building column top end by welding. DETAILED DESCRIPTION : An INDEPENDENT CLAIM is also included for a method of a using moment-resistant building column insert system. USE : Used for distributing lateral and vertical loads between column-beam and column-foundation connections by interconnecting the beam to column using a column insert, plate, nut plate assembly, nut and bolt. ADVANTAGE : The design of the system enables the system to be easily assembled without requiring special tooling, setup, machining or field welding, and allows to install mounting bolts at a time of initial erection for providing enough strength to allow continued erection of other steel columns and beams, thus allowing to meet rigorous building design codes for earthquake and wind prone environments in a cost effective and simpler manner. DESCRIPTION OF DRAWINGS : The drawing shows a perspective exploded view of a moment-resistant building column insert system. 12 : Rectangular building column 14 : Building column inner surface 20 : Cutaway building column insert 22 : Column insert inner walls 24 : Column insert outer surface 28 : Thin nut plate assembly 36 : Nut plate assembly mounting holes 52 : Endplate surface 56 : High strength mounting bolts 96 : Nut pockets
Truss anchoring hold-down connector for e.g. residential building, has attachment tabs protruding and extending outward from longitudinal edges of vertical connector web respectively to define truss web receiving area 1. A truss hold-down connector, comprising: a vertical connector web having a top end and a bottom end and a web length, said vertical connector web further having a front face, a rear face and first and second longitudinal edges; a bottom attachment leg protruding outward from said front face at said bottom end of said vertical connector web, said bottom attachment leg configured for attachment to a bearing member; a first attachment tab protruding from a portion of said first longitudinal edge adjacent said top end of said vertical connector web and extending outward therefrom; and a second attachment tab protruding from a portion of said second longitudinal edge adjacent said top end of said vertical connector web and extending outward therefrom such that said second attachment tab is substantially parallel to said first attachment tab to define a truss web receiving area therebetween adjacent at least a portion of said rear face of said vertical connector web for receiving a portion of a truss therein. 2. The truss hold-down connector of claim 1 wherein said first attachment tab has a first length that is less than said web length and wherein said second attachment tab has a second length that is less than said web length. 3. The truss hold-down connector of claim 1 wherein said vertical connector web, said bottom attachment leg and said first and second attachment tabs are integrally formed from a single piece of material. 4. The truss hold-down connector of claim 1 further comprising at least one predrilled hole in at least one of said bottom attachment leg and first and second attachment tabs. 5. The truss hold-down connector of claim 1 further comprising at least one fastener locator in at least one of said bottom attachment leg and first and second attachment tabs. 6. The truss hold-down connector of claim 1 further comprising at least one stiffener member in said vertical connector web. 7. The truss hold-down connector of claim 1 wherein at least one of said first and second attachment tabs has an attachment tab return formed thereon. 8. A truss assembly, comprising: a bottom truss chord; at least one top truss chord spaced from said bottom truss chord; at least one truss web extending between said bottom truss chord and said at least one top truss chord and attached thereto; and at least one truss hold-down connector corresponding to one of said at least one truss webs, said truss hold-down connector comprising: a vertical connector web having a top end and a bottom end and a web length, said vertical connector web further having a front face, a rear face and first and second longitudinal edges; a bottom attachment leg protruding outward from said front face at said bottom end of said vertical connector web, said bottom attachment leg configured for attachment to a bearing member; a first attachment tab protruding from a portion of said first longitudinal edge adjacent said top end of said vertical connector web and extending outward therefrom; and a second attachment tab protruding from a portion of said second longitudinal edge adjacent said top end of said vertical connector web and extending outward therefrom such that said second attachment tab is substantially parallel to said first attachment tab to define a truss web receiving area therebetween adjacent at least a portion of said rear face of said vertical connector web for receiving a portion of said corresponding truss web therein. 9. The truss assembly of claim 8 wherein said lower truss chord has a vertical web portion and a reentrant lip that defines a reentrant portion therebetween for receiving a bottom end of each of said at least one truss webs therein and wherein a portion of said vertical connector web of said truss-hold-down connector abuts a portion of the reentrant lip when said truss hold-down connector is attached to said corresponding truss web. 10. The truss assembly of claim 8 wherein said at least one vertical truss web comprises a vertically extending metal stud comprising: a stud web; a first stud flange protruding from said stud web; a second stud flange protruding from said stud web and being substantially parallel to said first stud flange; a first stud return formed on said first flange; and a second stud return formed on said second flange. 11. The truss assembly of claim 10 wherein said stud web has a stud web width and wherein said vertical connector web of said truss hold-down connector has a vertical web width that is substantially equal to said stud web width. 12. The truss assembly of claim 10 wherein said first attachment tab of said truss hold-down connector has a first length that is less than said web length such that when said truss-hold-down connector is attached to said corresponding vertical truss web, a first lower portion of said first flange thereof is exposed between said first attachment tab and a reentrant portion of said lower truss chord. 13. The truss assembly of claim 12 further comprising a first diagonally extending truss web corresponding to one of said at least one vertical truss webs and extending between said upper and lower truss chords, said diagonal truss web having a bottom end received in said reentrant portion of said lower truss chord and attached to said first lower portion of said first flange of said vertical truss web when said truss hold-down connector is attached thereto. 14. The truss assembly of claim 12 wherein said second attachment tab has a second length that is less than said web length such that when said truss hold-down connector is attached to said corresponding vertical truss web, a second lower portion of said second flange thereof is exposed between said second attachment tab and said reentrant portion of said lower truss chord. 15. The truss assembly of claim 14 further comprising: a first diagonally extending truss web having a first bottom end received in said reentrant portion of said lower truss chord and attached to said first lower portion of said first flange of said vertical truss web when said truss-hold-down connector is attached to said vertically extending truss web; and a second diagonally extending truss web having a second bottom end received in said reentrant portion of said lower truss chord and attached to said second lower portion of said second flange of said vertical truss web when said hold-down connector is attached to said vertically extending truss web. 16. The truss assembly of claim 10 wherein said first attachment tab of said truss hold-down connector is attached to a portion of said first stud flange by first mechanical fasteners and wherein said second attachment tabs of said truss hold-down connector is attached to a portion of said second stud flange. 17. A method of attaching a truss to a bearing member comprising: providing a truss hold-down connector comprising: a vertical web having a top end and a bottom end and a web length, said vertical web further having a front face, a rear face and first and second longitudinal edges; a bottom attachment leg protruding outward from the front face at the bottom end of the vertical web; a first attachment tab protruding from a portion of the first longitudinal edge adjacent the top end of the vertical web and extending outward therefrom; and a second attachment tab protruding from a portion of the second longitudinal edge adjacent the top end of the vertical web and extending outward therefrom such that the second attachment tab is substantially parallel to the first attachment tab to define a web receiving area therebetween adjacent at least a portion of the rear face of the vertical web; attaching at least one of the first and second attachment tabs to a vertically extending web of the truss; and attaching the attachment leg to the bearing member. 18. The method of claim 17 wherein said attaching said at least one of the first and second attachment tabs comprises: orienting the truss hold-down connector relative to the vertically extending truss web such that a lower portion of the vertically extending truss web is received within the web receiving area between the first and second attachment tabs; and attaching the first and second attachment tabs to the portion of the vertically extending web received within the truss web receiving area. 19. The method of claim 18 wherein said attaching the first and second attachment tabs comprises: installing a corresponding first fastener through each corresponding predrilled first hole in the first attachment tab into the portion of the vertically extending web; and installing a corresponding second fastener through each corresponding predrilled second hole in the second attachment tab into the portion of the vertically extending web. 20. The method of claim 17 wherein said providing a truss hold-down connector comprises: providing a piece of substantially planar metal material having a substantially "T" shape with a leg portion and a top transverse portion; bending a lower end of the leg portion to form the bottom attachment leg; bending a first portion of the top transverse portion to form the first attachment tab; and bending a second portion of the top transverse portion to form the second attachment tab, such that the first and second attachment tabs are spaced apart from each other and substantially parallel to each other. NOVELTY : The connector (100) has a bottom attachment leg (112) protruding outward from a front face at a bottom end of a vertical connector web (102), where the leg is attached to a bearing member (500) e.g. I-beam. An attachment tab (120) protrudes and extends outward from a portion of a longitudinal edge adjacent to a top end of the web. Another attachment tab (130) protrudes and extends outward from a portion of another longitudinal edge adjacent to the top end of the web, such that the tabs are parallel to define a truss web receiving area for receiving a portion of a truss (200). DETAILED DESCRIPTION : An INDEPENDENT CLAIM is also included for a method of attaching a truss to a bearing member. USE : Used in a truss assembly (claimed) for anchoring trusses to bearing members e.g. I-beam, wall, and grinder, where the trusses are used for providing support for decking e.g. roof sheathing and flooring, of commercial and residential buildings. ADVANTAGE : The attachment tabs protrude and extend outward from the portion of the longitudinal edges of vertical connector web respectively, such that the tabs are parallel to each other to define the truss web receiving area to receive the truss, so that less components are employed to attach the truss to the bearing member and the truss can be attached to the bearing member easily. DESCRIPTION OF DRAWINGS : The drawing shows a perspective view of a truss hold-down connector attaching a portion of a truss to a bearing member in the form of an I-beam. 100 : Truss hold-down connector 102 : Vertical connector web 112 : Bottom attachment leg 120, 130 : Attachment tabs 200 : Truss 202 : Lower truss chord 203 : Chord web 218 : Generally flat re-entrant portion 232 : Re-entrant lip 500 : Bearing member
Three-dimensional metal structural assembly, has a web with a pair of longitudinal edges which have a pair of edge pieces attached to them 1. A three-dimensional metal structural assembly comprising at least one composite strip including a web consisting of expanded material having a pair of longitudinal edges, a pair of edge pieces attached to the longitudinal edges for strengthening the composite strip, wherein said composite strip has at least one bend transverse to the longitudinal axis therein to form a structural element. 2. The three-dimensional structural assembly according to claim 1 wherein the structural element has a plurality of transverse bends therein. 3. The three-dimensional structural assembly according to claim 2 wherein the plurality of bends of the structural element are arranged such that structural element is generally a parallelogram with a central support and the central support being formed from opposed ends of the composite strip attached together. 4. The three-dimensional structural assembly according to claim 2 further including a plurality of structural elements each having a plurality of bends therein and having opposed ends of each composite strip attached together thereby forming a generally a parallelogram structural element and the generally parallelogram structural elements being interwoven thereby forming a grid-form industrial platform. 5. The three-dimensional structural assembly according to claim 4 further including a planar deck element including a deck web having four deck edges and a deck edge piece attached to each deck edge and the deck being attached to the grid-form industrial platform. 6. The three-dimensional structural assembly according to claim 5 wherein the deck edge pieces being one continuous edge piece having a notch and a bend at each corner of the deck web. 7. The three-dimensional structural assembly according to claim 5 wherein the deck further includes a planar sheet on the top thereof. 8. The three-dimensional structural assembly according to claim 7 wherein the planar sheet is integrally attached to the edge pieces. 9. The three-dimensional structural assembly according to claim 7 wherein the planar sheet is a top planar sheet and further including a bottom planar sheet. 10. The three-dimensional structural assembly according to claim 5 wherein the deck edge piece are generally L-shaped. 11. The three-dimensional structural assembly according to claim 4 wherein at least one of the plurality of generally a parallelogram structural elements have a central support. 12. The three-dimensional structural assembly according to claim 1 wherein the edge pieces are generally U-shaped. 13. The three-dimensional structural assembly according to claim 12 wherein each edge piece is attached to the web with an attachment means and the attachment means is chosen from a group consisting of crimping, welding, riveting, transverse bending, and bending back. 14. The three-dimensional structural assembly according to claim 12 wherein each edge piece is attached to the web with an attachment means and the attachment means is chosen from a group consisting of crimping and welding; crimping and riveting; transverse bending; crimping, riveting and lateral bending; bending back; and bending back and lateral bending. 15. The three-dimensional structural assembly according to claim 1 wherein the expanded material is chosen from a group consisting of expanded metal web, wire mesh, sheet metal and pierced metal. 16. The three-dimensional structural assembly according to claim 1 wherein the web has a pair of transverse edges and further including a pair of edge pieces attached to the transverse edges. 17. The three-dimensional structural assembly according to claim 1 further including at least another composite strip. 18. The three-dimensional structural assembly according to claim 1 wherein the composite strip has a plurality of transverse bends therein thereby forming a generally parallelogram structural element with one end of the composite strip bisecting the parallelogram and further including a plurality of reinforcing composite strips attached to the parallelogram structural element. 19. The three-dimensional structural assembly according to claim 18 further including a planar deck element including a deck web having four deck edges and a deck edge piece attached to each deck edge and the deck being attached to the parallelogram. 20. The three-dimensional structural assembly according to claim 1 wherein the composite strip is a first composite stip having one transverse bend therein and further including a second composite strip having one bend therein spaced from the first composite strip and a straight composite strip attached at opposed ends to the first and second composite strips. 21. The three-dimensional structural assembly according to claim 1 wherein the composite strip has a plurality of transverse bends therein thereby forming a generally parallelogram structural element and further including a plurality of vertical supports attached to the parallelogram structural element and extending downwardly therefrom thereby forming a pallet. 22. The three-dimensional structural assembly according to claim 21 further including a plurality of reinforcing composite strips attached at each end to one of the parallelogram structural element, vertical supports, and another reinforcing composite strip such that a top edge of the edge piece of each of the composite strips is co-planar. 23. The three-dimensional structural assembly according to claim 22 wherein each of the plurality of vertical supports is generally tubular. 24. The three-dimensional structural assembly according to claim 23 further including a planar deck element including a deck web having four deck edges and a deck edge piece attached to each deck edge and the deck being attached to the pallet. 25. The three-dimensional structural assembly according to claim 24 wherein the deck edge pieces being one continuous edge piece having a notch and a bend at each corner of the deck web. 26. The three-dimensional structural assembly according to claim 25 wherein the deck further includes a planar sheet on the top thereof. 27. The three-dimensional structural assembly according to claim 26 wherein the planar sheet is integrally attached to the edge pieces. 28. The three-dimensional structural assembly according to claim 26 wherein the planar sheet is a top planar sheet and further including a bottom planar sheet. 29. The three-dimensional structural assembly according to claim 24 wherein the deck edge pieces are generally L-shaped. 30. The three-dimensional structural assembly according to claim 24 wherein said deck further includes reinforcing elements having a plurality of apertures formed therein in registration with the plurality of tubular vertical supports. 31. The three-dimensional structural assembly according to claim 30 wherein said reinforcing elements are integrally attached to the tubular vertical supports. 32. The three-dimensional structural assembly according to claim 24 wherein said deck further includes a planar sheet having apertures formed therein in registration with the plurality of tubular vertical supports. 33. The three-dimensional structural assembly according to claim 1 wherein the web is a first web and further including a second web arranged orthogonally to the first web and wherein the edge pieces attached to the first web are attached to the second web. 34. The three-dimensional structural assembly according to claim 33 wherein the edge piece is attached to the first and second web and the shape of the edge pieces is chosen from a group consisting of a serpentine S-shape and a serpentine L-shape. 35. The three-dimensional structural assembly according to claim 33 wherein each edge piece includes a pair of elongate metal strips welded together and longitudinally bent. 36. A three-dimensional structural assembly comprising:a deck consisting of a generally planar sheet having perimeter edges; a web piece consisting of expanded material generally the same size as the deck and adjacent thereto; edge pieces attaching to the deck and the web; and a bottom sheet generally the same size as the deck wherein the deck is on one side of the web and the bottom sheet is on the other side thereof. NOVELTY : The three-dimensional metal structural assembly includes at least one composite strip having at least one transverse bend (21) in it. The composite strip includes a web (24) having a pair of longitudinal edges and a pair of edge pieces (22) attached to the longitudinal edges. Alternatively a number of straight composite strips may be attached together to form a structural element. DETAILED DESCRIPTION : The structural element may have several transverse bends in it, the bends being arranged so that the structural element is a parallelogram with a central support, the central support being formed from the opposed ends of the composite strip attached together. The structural assembly may have deck pieces with one continuous edge piece having a notch and bend at each corned of the web, the sheet being integrally attached to the edge pieces. The deck edge is L-shaped, and attached by crimping, welding, riveting, transverse bending, and bending back. USE : To form a large range of items, e.g. pallets, shelves and floor grates. In addition, straight composite strips may be used to form such structural elements as H-shaped beams or C-shaped beams ADVANTAGE : Is dimensionally stable, to allow easier handling and assembly in a variety of ways at lower cost. High torsional stiffness and strength, whilst maintaining a light weight. DESCRIPTION OF DRAWINGS : The figure shows a perspective view of the composite strip. 21 : transverse bend 22 : edge pieces 24 : web 26 : structural element 28 : dimpling
Structural beam assembly for use in supporting fabric covered building, has connection bracket which interconnects adjacent beam sections provided in end-to-end alignment 1. A structural beam assembly for use in supporting a fabric covered building, comprising:a plurality of adjacent beam sections in end-to-end alignment, each beam comprising an upper tubular member, a lower tubular member and a web plate extending between and interconnecting the upper and lower tubular members; anda connection means for interconnecting adjacent beam sections. 2. A structural beam assembly as set forth in claim 1, wherein the connection means comprises a connection bracket having an upper tubular member sized for insertion into the upper tubular members of two adjacent beam sections and a lower tubular member sized for insertion into the lower members of two adjacent beam sections. 3. A structural beam assembly as set forth in claim 1, wherein the connection means comprises a swaged portion integrally formed on the upper tubular member of one of the two adjacent beam sections and a swaged portion integrally formed on the lower tubular member of one of the two adjacent beam sections, the swaged portions being sized for insertion into the tubular member of the other adjacent beam section. 4. A structural beam assembly as set forth in claim 1, wherein the web plate includes a plurality of apertures formed along its length. 5. A structural beam assembly as set forth in claim 4, wherein the apertures vary in size. 6. A structural beam assembly as set forth in claim 1, wherein the web plates of adjacent beam sections have portions that overlap with one another. 7. A structural beam assembly as set forth in claim 6, wherein the connection means comprises fasteners for securing the overlapping portions of adjacent beam sections together. 8. A structural beam assembly as set forth in claim 6, wherein the connection means comprises at least one connection plate secured to the overlapping portions of adjacent beam sections by fasteners. 9. A structural beam assembly as set forth in claim 1, wherein the web plates of adjacent beam sections form butt joints. 10. A structural beam assembly as set forth in claim 1, wherein the web plates are generally planar. 11. A structural beam assembly as set forth in claim 1, wherein at least some of the beam sections are arcuate. 12. A structural beam assembly as set forth in claim 1, wherein the connection means comprises connection brackets extending between the web plates of adjacent beam sections and secured thereto by fasteners. 13. A structural beam assembly as set forth in claim 12, wherein each connection bracket comprises a generally planar portion sized and shaped to fit flush against the web plates of two adjacent beam sections. 14. A structural beam assembly as set forth in claim 1, wherein the connection means comprises a plurality of pinned connection assemblies, each pinned connection assembly securing a pair of adjacent beam sections together, each of the pinned connection assemblies comprising mating flanges formed on the ends of the adjacent beam sections and a pin that extends through apertures in the flanges to secure adjacent beam sections to one another. 15. A structural beam assembly for use in supporting a fabric covered building, comprising:a plurality of adjacent beam sections in end-to-end alignment, each beam section comprising a hollow upper member, a hollow lower member and a reinforcing web extending between and interconnecting the upper and lower members; anda plurality of connection brackets, each connection bracket being adapted interconnect two adjacent beam sections in the beam assembly, each connection bracket having an upper member sized for insertion into the upper tubular member of at least one of the two adjacent beam sections and a lower connection member sized for insertion into the lower member of at least at least one of the two adjacent beam sections. 16. A structural beam assembly as set forth in claim 15, wherein the upper and lower connection members are hollow. 17. A structural beam assembly as set forth in claim 15, wherein each connection bracket further comprises a connection plate interconnecting the upper and lower connection members. 18. A structural beam assembly as set forth in claim 17, wherein the connection plate includes holes configured to receive purlins. 19. A structural beam assembly as set forth in claim 15, wherein the reinforcing web comprises a generally planar member. 20. A structural beam assembly as set forth in claim 19. wherein the generally planar member includes a plurality of apertures formed along its length. 21. A structural beam assembly as set forth in claim 20, wherein the apertures vary in size. 22. A structural beam assembly for use in supporting a fabric covered building, comprising:a plurality of adjacent beam sections in end-to-end alignment, each beam section comprising an upper tubular member, a lower tubular member and a reinforcing web extending between and interconnecting the upper and lower tubular members; andwherein pairs of adjacent beam sections are interconnected by swaged connections formed on the upper and lower tubular members, each swaged connection comprising a reduced diameter portion formed on the tubular member of one of the adjacent beam sections that is sized for insertion into the tubular member of the other of the adjacent beam sections. 23. A structural beam assembly as set forth in claim 22, further comprising connection brackets that secure the reinforcing webs of adjacent beam sections to one another. 24. A structural beam assembly as set forth in claim 23, wherein the reinforcing webs comprise generally planar web plates and each connection bracket comprises a generally planar portion that is sized and shaped to fit flush against the web plates of two adjacent beam sections. 25. A structural beam assembly as set forth in claim 24, further comprising fasteners that extend through the planar portions of the connection brackets and the web plates for securing the connection brackets to the web plates. 26. A structural beam assembly as set forth in claim 24, wherein each connection bracket includes at least one flange that extends generally perpendicular to the planar portion of a respective connection bracket. 27. A structural beam assembly as set forth in claim 22, wherein the reinforcing webs comprise generally planar web plates. 28. A structural beam assembly as set forth in claim 22, wherein each web plate includes a plurality of apertures formed along its length. 29. A structural beam assembly as set forth in claim 28, wherein the apertures vary in size. 30. A structural beam assembly as set forth in claim 27, wherein the web plates of adjacent beam sections have portions that overlap with one another. 31. A structural beam assembly as set forth in claim 30, further comprising fasteners for securing the overlapping portions of adjacent beam sections together. 32. A structural beam assembly as set forth in claim 31, wherein the connection means comprises at least one connection bracket that is secured to the overlapping portions of adjacent beam sections by fasteners. 33. A structural beam assembly as set forth in claim 27, wherein the web plates of adjacent beam sections form butt joints. 34. A structural beam assembly as set forth in claim 22, wherein at least some of the beam sections are arcuate. 35. A structural beam assembly for use in supporting a fabric covered building, comprising:a first beam section comprising an upper member, a lower member and a reinforcing web extending between and interconnecting the upper and lower members; anda first connection bracket formed on one end of the first beam section and defining a pin-receiving aperture;a second connection bracket formed on one end of the second beam section and defining a pin-receiving aperture configured to align with the pin-receiving aperture of the first connection bracket; anda pin extending through the pin-receiving apertures for securing the beam sections to each other. 36. A beam assembly as set forth in claim 35, wherein the upper and lower members of the beam sections are hollow. 37. A beam assembly as set forth in claim 36, wherein the reinforcing web comprises a generally planar plate extending between and interconnecting the upper and lower members. 38. A beam assembly as set forth in claim 35, wherein the first connection bracket comprises a pair of spaced apart, longitudinally extending flanges and the second connection bracket comprises a longitudinal flange that is sized to mate between the flanges of the first connection bracket. 39. A structural beam assembly as set forth in claim 35, wherein the upper and lower members are arcuate. NOVELTY : Adjacent beam sections (20) are provided in end-to-end alignment. Each beam section comprises an upper tubular member (24), a lower tubular member (26), and a web plate (28) extending between the upper and lower tubular members to interconnect the upper and lower tubular members. A connection bracket (22) interconnects adjacent beam sections. USE : For use in supporting fabric covered building, such as building covered with flexible sheets of metal, plastic, or wood. ADVANTAGE : Economical, fast and easy to erect and maintain, durable, and easy to relocate. DESCRIPTION OF DRAWINGS : The figure shows the exploded perspective view of the beam assembly. 20 : Beam sections 22 : Connecting bracket 24 : Upper tubular member 26 : Lower tubular member 28 : Web plate
Triangular structural member for use as building construction material has indentations spaced along longitudinal axis of each planar side whose longitudinal axis is in same direction as longitudinal axis of triangular structure 1. A structural member comprising:a triangular shaped member having an internal region and a first, a second, and a third internal vertex,wherein a rectangular sheet having a longitudinal axis, is folded around the longitudinal axis forming a first, a second, a third and a fourth sheet,wherein the first and the second sheets are a first and a second planar side that form two sides of the triangular shape, andwherein the third and the fourth sheets comprise a first and a second curved component, each having a concave inner surface and a convex outer surface,wherein the first and the second curved components are folded into the internal region of the triangular shape so that the outer surface of the first curved component joins to the outer surface of the second curved component thereby forming the third side of the triangular shape, andwherein each planar side, having an outer surface on the outside of the member and an inner surface on the inside of the member, and having a longitudinal axis in the same direction as the longitudinal axis of the triangular shape, further comprises a plurality of indentations spaced along the longitudinal axis of each planar side. 2. The structural member of claim 1, wherein each of the plurality of the indentations is semi-ellipsoidal in shape having a long axis and a short axis, and wherein each semi-ellipsoidal indentation is defined by rotation of a 36 degree, 16 minute ellipse around its long axis. 3. The structural member of claim 1, wherein each indentation further comprises a convex bulge on the inner surface of each planar side, and wherein the convex bulge of each indentation on the first planar side contacts the inner surface of the first curved component, and the convex bulge of each indentation on the second planar side contacts the inner surface of the second curved component. 4. The structural member of claim 1, further comprising three internal cavities within the internal region of the triangular shape, wherein each cavity has an apex at each internal vertex of the triangular shape, and wherein each cavity extends longitudinally for the entire length of the structural member. 5. The structural member of claim 4, further comprising a restraining element located at the point where the outer surface of the first curved component joins the outer surface of the second curved component. 6. The structural member of claim 5, wherein the restraining element further comprises a concave channel in the outer surface of the first curved component and a concave channel in the outer surface of the second curved component located directly opposite each other. 7. The structural member of claim 6, wherein each indentation, having an outside tangent point on the convex bulge, further comprises an embossed projection located at the outside tangent point. 8. The structural member of claim 7, wherein the projection of each indentation on the first planar side contacts the inner surface of the first curved component, and the projection of each indentations on the second planar side contacts the inner surface of the second curved component. 9. The structural member of claim 6, further comprising a first, a second, a third and a fourth stabilizing rod, wherein the first, the second and the third stabilizing rods are located, one each, at the apex of each internal cavity, and wherein the fourth stabilizing rod is located within the restraining element, and wherein each of the stabilizing rods extends longitudinally for the entire length of the structural member. 10. The structural member of claim 8, further comprising a first, a second, a third and a fourth stabilizing rod, wherein the first, the second and the third stabilizing rods are located at the apex of each internal cavity, and wherein the fourth stabilizing rod is located within the restraining element, and wherein each of the stabilizing rods extends longitudinally for the entire length of the structural member. 11. The structural member of claim 5, wherein the restraining element further comprises a concave recess in the outer surface of the first curved component and a convex bulge in the outer surface of the second curved component, wherein the concave recess and the convex bulge are mated together. 12. The structural member of claim 9, further comprising a first, a second and a third insert, wherein each one is located adjacent to the first, the second and the third stabilizing rod, respectively, within each internal cavity, and wherein each of the inserts extends longitudinally for the entire length of the structural member. 13. The structural member of claim 10, further comprising a first, a second and a third insert, wherein each one is located adjacent to the first, the second and the third stabilizing rod, respectively, within each internal cavity, and wherein each of the inserts extends longitudinally for the entire length of the structural member. 14. A structural member comprising:a generally triangular shaped member having an internal region and a first, a second, and a third internal vertex,wherein a rectangular sheet having a longitudinal axis, is folded around the longitudinal axis forming a first, a second, a third and a fourth sheet,wherein the first and the second sheets are a first and a second planar side that form two sides of the triangular shape, andwherein the third and the fourth sheets comprise a first and a second curved component, each having a concave inner surface and a convex outer surface and a rounded edge,wherein the first and the second curved components are folded into the internal region of the triangular shape so that the rounded edge of the first curved component and the rounded edge of the second curved component are located within the internal region thereby forming the third side of the triangular shape, andwherein each planar side, having an outer surface on the outside of the member and an inner surface on the inside of the member, and having a longitudinal axis in the same direction as the longitudinal axis of the triangular shape, further comprises a plurality of indentations spaced along the longitudinal axis of each planar side. 15. The structural member of claim 14, wherein each of the plurality of the indentations is semi-ellipsoidal in shape having a long axis and a short axis, and wherein each semi-ellipsoidal indentation is defined by rotation of a 36 degree, 16 minute ellipse around its long axes. 16. The structural member of claim 15, further comprising three internal cavities within the internal region of the triangular shape, wherein each cavity has an apex corresponding to each internal vertex of the triangular shape, and wherein each cavity extends longitudinally through the entire structural member. 17. The structural member of claim 16, further comprising a first, a second and a third stabilizing rod, wherein each one of the first, the second and the third stabilizing rods are located at the apex of each internal cavity, and wherein each of the stabilizing rods extends longitudinally for the entire length of the structural member. 18. The structural member of claim 17, further comprising a first, a second and a third insert, wherein each one is located adjacent to the first, the second and the third stabilizing rod, respectively, within each cavity, and wherein each of the inserts extends longitudinally for the entire length of the member. 19. A structural assembly comprising:a two-sided panel, wherein the first side has a first channel and the second side has a second channel located opposite the first channel, wherein each channel extends for the entire length of the side,wherein the panel is fit into a structural member of claim 14,wherein the rounded edge of the first curved component of the structural member fits into the first channel of the panel, andwherein the rounded edge of the second curved component of the structural member fits into the second channel of the panel, thereby locking the panel and the structural member together. 20. A method of preparing the structural assembly of claim 19, comprising:installing the panel into the internal region of the structural member, wherein the panel meets the indentations of the structural member;fitting the rounded edge of the first curved component into the first channel of the panel; andfitting the rounded edge of the second curved component into the second channel of the panel. 21. The structural member of claim 1, wherein the structural member further comprises a first and a second end, and wherein each first and second planar side further comprising a first and second sleeve located near each first and second end, respectively, and wherein each sleeve has a centerline aligned with the centerline of the indentations on each planar side. 22. An adapter for assembling two structural members according to claim 21, comprising:a solid triangular shaped insert having a first and a second end and a longitudinal axis, and having a first and a second planar side forming two sides of the triangular shape, and a third shaped side forming the third side of the triangular shape,wherein the first and second planar sides have an outer surface and a centerline along the longitudinal axis,wherein the first and second planar sides further comprise a first and a second recess in the outer surface located at each first and second end, respectively, on the centerline of each planar side, andwherein each planar side further comprises a groove centered on the centerline. 23. An structural assembly comprising:an adapter of claim 22 fit into a first and a second structural member, wherein the first recess on each planar side of the adapter is mated to a sleeve on a first end of each planar side of the first structural member and the second recess on each planar side of the adapter is mated to a sleeve on a first end of each planar side of the second structural member. 24. A method of assembling the structural assembly of claim 23 comprising:obtaining the first and second structural members;obtaining an adapter;inserting the first end of the adapter into the internal region at the first end of the first structural member;inserting each first sleeve on each planar side of the first member into the first recess on each planar side of the adapter, respectively;inserting the second end of the adapter into the internal region at an end of the second structural member; andinserting the first sleeve on each planar side of the second member into the second recess on each planar side of the adapter, thereby joining the first structural member to the second structural member. 25. A joining clamp for joining the structural member of claim 1 to other structural members or to support braces comprising:a right and a left hand bracket comprising a rectangular sheet having a long side and a short side, and tabs extending outward from the edge of the long side, wherein the rectangular sheet is folded into a vertical lower portion, having an inside surface and an outside surface, a horizontal middle portion and a slanted upper potion, andwherein the right hand bracket is aligned with the left hand bracket so that the inside surface of the right hand vertical lower portion is adjacent to the inside surface of the left hand vertical lower portion and the right hand horizontal middle portion and the left hand horizontal middle portion extend outwardly in opposite directions from the vertical lower portions, andwherein the right hand horizontal middle portion and right hand upper slanted portion and the left hand horizontal middle portion and left hand upper slanted potion together form a triangular shape, andwherein the right hand tabs and the left hand tabs are aligned alternately in a straight line parallel to the long side of each bracket, andwherein the tabs are bent together to create an open cylinder shape, andfurther comprising a locking pin located inside the cylinder shape extending the length of the joining clamp, andwherein the slanted upper portions further comprise a plurality of indentations, and wherein the vertical lower portions further comprise a plurality of hemispherical protrusion extending outwardly from each outside surface of the vertical lower portions, andwherein the clamp further comprises a hole having a centerline, wherein the centerline of the hole extends perpendicular to the outside surface of the vertical lower portions and through the protrusion on the right and left hand brackets, andwherein the clamp further comprises an extended rod, having a longitudinal centerline on the centerline of the hole extending through the hole. 26. A structural assembly comprising: the clamp of claim 25 assembled around one or more structural members, wherein the structural member is held within the triangular shape created by the horizontal middle portions and the slanted upper portions, and wherein each indentation of the clamp is mated to an indentation of the structural member, and further comprising a support brace mounted on the extended rod adjacent to the protrusion, and further comprising a locking pin having a centerline perpendicular to the extended rod and located adjacent to the support brace. 27. A method of assembling structural assemblies of claim 26 comprising:obtaining one or more structural members;assembling the clamp around each structural member, wherein each indentation of the clamp is mated to an indentation of the structural member;mounting a support brace onto the extended rod of the clamp so that the support brace mates to the protrusion of the clamp; andinserting a locking pin through the extended rod of the clamp to hold the brace against the clamp. 28. A cylinder clamp assembly used with the structural member of claim 1 comprising: an external cylinder, having an inside surface and an outside surface, and an internal cylinder having an inside surface and an outside surface, and also having a plurality of rectangular slots, wherein each rectangular slot aligns with an indentation of the structural member, and further comprising retainers having an inner surface and an outer surface, wherein the inner surface of each retainer mates to an indentation of structural member, and wherein the outer surface of each retainer mates to the inside surface of the external cylinder. 29. A structural assembly comprising: the clamp assembly of claim 28 holding one or more structural members, wherein each retainer of the clamp assembly is installed through a slot of the clamp assembly into an indentation of the one or more structural members. 30. A method of assembling a structural assembly of claim 29 comprising:obtaining one or more structural members;inserting the one or more structural members into the internal cylinder of the clamp assembly;aligning each slot of the internal cylinder of the clamp assembly with an indentation of the one or more structural members;inserting a retainer into each slot of the internal cylinder to fit into an indentation of the one or more structural members;installing the external cylinder around the internal cylinder; androtating the external cylinder to hold the retainers in the structural member, thereby holding the one or more structural members within the clamp assembly. 31. A clamp assembly used with the structural member of claim 1 comprising:a solid internal cylinder having an external surface, a radius, and a longitudinal axis, and having a centrally located triangular shaped open core extending longitudinally through the internal cylinder for the entire length of the internal cylinder, wherein the core has three internal apexes, andfurther comprising at least three bearings internally mounted at right angles to each apex of the triangular core along the longitudinal length of the internal cylinder, andfurther comprising two or more cavities extending in the direction of the radius through the internal cylinder into the core, andwherein the clamp assembly further comprises a foot support attached to the external surface of the internal cylinder extending outward perpendicular to the longitudinal axis of the internal cylinder, andwherein the structural member fits inside the core of the internal cylinder, andwherein the clamp further comprises two or more retaining ball assemblies,wherein the retaining ball assemblies further comprise two or more retaining balls and a connecting cable, andwherein the clamp further comprises an outside cylinder having a longitudinal axis, and an internal surface and an external surface, wherein the internal surface further comprises two or more linear cam recesses, andwherein the outside cylinder is installed around the internal cylinder, and wherein each retaining ball of each retaining ball assembly is mounted inside each linear cam recess and passes through the cavity of the internal cylinder into the core and fits into an indentation of the structural member, andwherein the clamp further comprises a handle attached to the external surface of the outside cylinder that rotates the outside cylinder around its longitudinal axis thereby moving each linear cam recess so that the retaining ball of each retaining ball assembly moves from a position fitted into an indentation of the structural member to a position removed from the indentation of the structural member. 32. A clamping assembly used with the clamp assembly of claim 31 comprising:one or more structural members installed within the clamp assembly, wherein each structural member slides within the core of the clamp assembly. 33. A method of using the clamping assembly of claim 32 comprising:preparing the clamp assembly;inserting one or more structural members into the core of each clamp assembly;installing each of the one or more structural members in the configurations desired;mounting the foot support of each clamp assembly; andalternately rotating the handle of each clamp assembly to move alternately along the structural members. NOVELTY : Two curved components (12,18) are folded into the inner side of the triangular structure such that outer surfaces of both curved components are joined to form third side of the structural member. The longitudinal axis of each planar side (14,16) is in same direction as longitudinal axis of the triangular structure. Indentations (39) are spaced along the longitudinal axis of each planar side. DETAILED DESCRIPTION : INDEPENDENT CLAIMS are also included for the following: (a) a preparing method for structural assembly; (b) a structural assembly: (c) a joining clamp for structural members; and (d) an adaptor for assembling two structural members. USE : For use as building construction material. ADVANTAGE : Obtains desired rigidity, flexibility and lightweight property to permit improved and easier method of assembly. DESCRIPTION OF DRAWINGS : The figure shows a perspective view of the structural member. 12,18 : Curved components 14,16 : Planar side 39 : Indentations
Elongated structural member for e.g. scaffolding system, has leg member which connects web members in spaced apart relationship with respect to each other 1. An elongated structural member, comprising: a pair of separated and opposed, generally co-planar top flanges, each extending throughout the length of said structural member; a pair of separated and opposed, generally co-planar bottom flanges, each extending throughout the length of said structural member; at least two web members, with at least one of said web members connecting the lowermost surface of one of said top flanges to the uppermost surface of one of said bottom flanges, and at least one of said web members connecting the lowermost surface of the other of said pair of top flanges to the uppermost surface of the other of said pair of bottom flanges; and at least one leg member disposed so as to connect said web members in a spaced-apart relationship with respect to each other. 2. The structural member of claim 1 wherein at least two of said web members extend throughout the length of said structural member. 3. The structural member of claim 2 wherein said at least one leg member extends throughout the length of said structural member. 4. The structural member of claim 3 wherein said at least one leg member comprises two leg members disposed so as to connect said web members in a spaced-apart relationship with respect to each other. 5. The structural member of claim 4 wherein at least two of said web members are further disposed so as to each extend generally perpendicularly between said top and bottom flanges, and wherein each said leg member is further disposed so as to extend generally perpendicularly between said at least two web members. 6. The structural member of claim 5 wherein said two web members and said two leg members are further disposed so as to form a central channel which extends throughout the length of said structural member and which has a rectangular cross-sectional shape, and so as to form two generally rectangularly-shaped slots which each extend throughout the length of said structural member, with one of said slots located above said central channel and the other located below said central channel. 7. The structural member of claim 1 wherein said bottom flanges are further disposed so that the uppermost surface of each said bottom flange slopes downwardly and outwardly with respect to said opposite bottom flange. NOVELTY : Each web member (38,40) connects the lowermost surface of a corresponding top flange (30,32) to the uppermost surface of a corresponding bottom flange (34,36). Each flange extends throughout the length of the structural member (31). A leg member (42) connects the web members in spaced apart relationship with respect to each other. USE : For e.g. scaffolding system. ADVANTAGE : Enables easy connection of structural members using simple and cost effective fabrications. DESCRIPTION OF DRAWINGS : The figure shows the end view of structural member. 30,32 : Top flange 31 : Structural member 34,36 : Bottom flange 38,40 : Web member 42 : Leg member
Tubular bumper beam for vehicle, has flat top and bottom walls, which extend between mounting pads, that connect the front and rear walls 1. A bumper construction for vehicles comprising:a tubular beam having a length and a longitudinal cross section that varies along the length and further having spaced-apart mounts adapted for mounting to a vehicle frame, the tubular beam, when oriented in a car-mounted position, being divided in half longitudinally by a perpendicular vertical plane and including front and rear walls that have center sections with longitudinally extending arcuate surfaces defining different radii that extend between the mounts and that extend around different centerpoints lying on said vertical plane, and including relatively flat top and bottom walls that extend between the mounts and that connect the front and rear walls. 2. The bumper construction defined in claim 1, wherein the top and bottom walls extend generally horizontally when in the car-mounted position. 3. The bumper construction defined in claim 2, wherein the radii defined by the center section of the front wall is greater than the radius defined by the center section of the rear wall. 4. The bumper construction defined in claim 3, wherein the rear wall includes mounting surfaces formed longitudinally outward from the center section of the rear wall. 5. The bumper construction defined in claim 4, wherein the mounting surfaces include a pair of relatively flat areas formed on the rear wall that are coplanar. 6. The bumper construction defined in claim 1, wherein the front wall includes a pair of outer end sections that form a compound angle with ends of the center section of the front wall. 7. The bumper construction defined in claim 1, wherein a first transverse cross section through a center of the tubular beam defines a “B” section, but wherein a second transverse cross section through a location at an end of the center section of the rear wall approximates a rectangular section. 8. The bumper construction defined in claim 7, wherein the tubular beam includes flat mounting sections formed on the rear wall outwardly of but adjacent an end of the center section of the rear wall. 9. The bumper construction defined in claim 8, wherein the top and bottom walls are flat along a full width and length of the tubular beam. 10. The bumper construction defined in claim 1, wherein the front wall includes opposing ends that form a compound angle with an adjacent end portions of the center section of the front wall. 11. A bumper construction for vehicles comprising:a rollformed tubular beam made from sheet material having a constant thickness and having a length and a longitudinal cross section that varies along the length, the tubular beam including a rear wall having a center section that defines a longitudinally extending arcuate surface, a mounting section on each end of the center section formed from material of the rear wall that defines a flat co-planar mounting surface, and a corner section on each outer end of the respective mounting sections that sweeps rearwardly from the associated flat mounting surface, and including flat top and bottom walls that connect the front and rear walls. 12. The bumper construction defined in claim 11, wherein the front wall includes a center section that defines a longitudinally extending arcuate surface with a radius different than a radius of the center section of the rear wall. 13. The bumper construction defined in claim 12, wherein the front wall includes opposing ends that form a compound angle with an adjacent end portion of the center section of the front wall. 14. A method comprising steps of:forming a sheet of material having a constant wall thickness into a tubular beam having a length and a longitudinal cross section that varies along the length, including forming front and rear walls to have center sections with longitudinally extending arcuate surfaces defining different radii that extend around different centerpoints, and forming flat top and bottom walls that connect the front and rear walls and that extend generally horizontally when in a car-mounted position, the step of forming the front wall including hydroforming areas at ends of the center section and reforming an outer end section of the front wall outward of the center section of the front wall to cause the outer end section to define a compound angle with an end of the center section of the front wall while maintaining a flat shape of the top and bottom walls. 15. The method defined in claim 14, wherein the step of forming the front and rear walls includes forming flat coplanar mounting surfaces on the rear wall outward of the center section of the rear wall. 16. A method comprising steps of:rollforming a sheet of material having a constant wall thickness into a tubular beam with a constant B-shaped longitudinal cross section, the B-shaped longitudinal cross section, when in a car-mounted position, including material forming top and bottom lobes and a center region that define a B-shaped cavity; and reshaping portions of the tubular beam at locations spaced from ends of the tubular beam to form a non-uniform cross section along a length of the tubular beam, including enlarging portions of the beam to form an increased internal cavity size. 17. The method defined in claim 16, wherein the step of rollforming includes forming the tubular beam to have a “B” shaped cross section. 18. The method defined in claim 16, wherein the step of enlarging includes forming front and rear walls of the tubular beam to have arcuate surfaces that define dissimilar radii. 19. The method defined in claim 16, wherein the step of enlarging includes forming flat mount pads on a rear wall of the tubular beam by hydroforming. 20. The method defined in claim 16, wherein the constant longitudinal cross section includes at least one depressed area, and wherein the step of enlarging includes pushing out selected areas of the depressed area to form a larger cross section in the selected areas. 21. The method defined in claim 16, wherein the steps of forming and enlarging include maintaining the top and bottom walls in a substantially flat condition. 22. The method defined in claim 16, wherein the step of rollforming defines a longitudinal direction, and wherein the step of reshaping is performed longitudinally in-line with the step of rollforming. 23. The method defined in claim 16, wherein the step of reshaping is performed at a location separate from and not longitudinally aligned with the step of rollforming. 24. A method comprising steps of:providing a longitudinally curved tubular beam with a constant longitudinal cross section, the tubular beam having a front wall and a back wall spaced from the front wall, the front wall having top, bottom, and center areas defining a constant B-shaped internal cavity with the back wall; and outwardly forming the center area in the front wall at locations spaced longitudinally from a mid point of the tubular beam to form a non-uniform cross section along a length of the tubular beam where the internal cavity remains B-shaped in center and end locations but is approximately rectangularly shaped in mounting locations adapted for mounting to a vehicle frame. 25. A bumper construction for vehicles comprising:a tubular beam having a length and a longitudinal cross section that varies along the length and further having spaced-apart mounts adapted for mounting to a vehicle frame, the tubular beam, when oriented in a car-mounted position, including front and rear walls that have center sections with longitudinally extending arcuate surfaces defining different radii and that extend around different centerpoints, and including relatively flat top and bottom walls that connect the front and rear walls, the longitudinal cross section being generally rectangularly shaped at the mounts but B-shaped at a central location and at end locations. 26. A method comprising steps of:rollforming a sheet of material having a constant wall thickness of less than about 2.4 mm into a tubular beam having a length and a longitudinal cross section that varies along the length, including forming front and rear walls to have center sections with longitudinally extending arcuate surfaces defining different radii that extend around different centerpoints, and forming flat top and bottom walls that connect the front and rear walls and that extend generally horizontally when in a car-mounted position, the step of forming the front wall including hydroforming areas at ends of the center section with at least a 3 percent stretch in some areas to cause permanent deformation and a set in the front wall. 27. The method defined in claim 26, wherein the step of forming the front wall includes permanently stretching the front wall material less than 10 percent elongation. 28. A method comprising steps of:rollforming a sheet of material having a constant wall thickness and a tensile strength of at least 70KSI to form a tubular beam with a constant longitudinal cross section; and reforming the tubular beam to reshape portions of the tubular beam to form a non-uniform cross section along a length of the tubular beam, including shaping portions of the beam to form an increased internal cavity size. 29. The method defined in claim 28, wherein the step of rollforming defines a longitudinal direction, and wherein the step of reshaping is performed longitudinally in-line with the step of rollforming at an end of a rollforming apparatus. NOVELTY : The longitudinal arcuate surfaces of the respective center sections of front and rear walls define different radii that extend between mounting pads (120) and extend around different centerpoints lying on a vertical plane. Flat top and bottom walls, which extend between the mounting pads, connect the front and rear walls. DETAILED DESCRIPTION : An INDEPENDENT CLAIM is also included for a bumper beam forming method. USE : For vehicle. ADVANTAGE : Increases flexibility in center area, while increasing stiffness at vehicle mounting locations of the beam. DESCRIPTION OF DRAWINGS : The figure shows the perspective view of tubular beam. 120 : Mounting pads
Form panel connector system for construction of wall, has Z-shaped stud including two side walls and connecting wall with edges, where angle at connecting wall is coupled with side walls to define cavities 1. A foam panel connector system for securing adjacent foam panels, comprising: a Z-shaped stud, further comprising a first side wall having a first edge and a second edge; a second side wall having a first edge and the second edge, the second side wall substantially parallel to the first side wall; a connecting wall having a first edge and a second edge; the first edge of the connecting wall attached to an edge of the first side wall at an angle, and the second edge of the connecting wall attached to an edge of the second side wall attached such that the connecting wall extends from the first side wall to the second side wall at an angle; and the angle at which the connecting wall is attached to the first side wall defining a first cavity between the connecting wall and the first side wall, and the angle at which the connecting wall is attached to the second side wall defining a second cavity between the connecting wall and the second side wall. 2. A system, as in claim 1, wherein the Z-shaped stud is fabricated from a single sheet of material. 3. A system, as in claim 1, wherein: the attachment point of the connecting wall to the first side wall is rounded; and the attachment point of the connecting wall to the second side wall is rounded. 4. A system, as in claim 3, further comprising: a foam wall panel having a first side, a second side, and a side edge; and the side edge of the foam wall panel extending from the first side to the second side at an angle such that it substantially conforms to the shape of the first or second cavity in the Z-shaped stud. 5. A system, as in claim 4, wherein the foam wall panel has a rounded forward edge. 6. A system, as in claim 4, wherein the foam wall panel is fabricated from material that can be cut with the hot knife to form channels. 7. A system, as in claim 6, wherein the Z-shaped stud further comprises at least one cable aperture in the central wall. 8. A system, as in claim 4, further comprising: means the seal a first side of the connecting wall of the Z-shaped stud to the foam wall; and means the seal the second side of the connecting wall Z-shaped stud to a second adjacent foam wall. 9. A system, as in claim 8, wherein the means the seal the first side and the second side of the connecting wall is an adhesive. 10. A system, as in claim 4, wherein the Z-shaped stud is secured to the foam wall panel via nails, screws, rivets, or staples. 11. A system, as in claim 4, wherein the foam wall panel has a recessed panel can sized such that the side wall of the Z-shaped stud, when mounted on the foam wall panel, is substantially even with the surface of the foam wall panel. 12. A method of fabricating a foam panel wall, including the steps of: connecting a series of foam panels adjacent to one another such that they form a wall; and connecting adjacent foam panels together using a Z-shaped stud, the Z-shaped stud formed such that the edges of adjacent foam panels that snugly within a posing cavities formed on opposite sides of the Z-shaped stud. 13. A method, as in claim 12, including the additional steps of: forming the edges of the foam panels such that their edges are angled from the side surfaces of the foam panels and substantially equivalent in shape to one another; and forming the cavities in the Z-shaped stud such that adjacent foam panels inserted into the opposing cavities of the Z-shaped stud will both fit snugly within the cavities. 14. A method, as in claim 13, including the additional step of: forming the Z-shaped stud with rounded corners, and forming the foam wall panels with rounded leading edges; whereby damage to the leading edges of the foam wall panels is avoided by illuminating the sharp forward edges. 15. A method, as in claim 13, including the additional step of: providing apertures in the surface of Z-shaped stud which face the angled surfaces of the foam wall panels, the apertures sufficient in size to allow wiring to be run therethrough. 16. A method, as in claim 15, including the additional step of: forming a cable channel in the foam wall panels, the cable channels positioned such that they aligned with the apertures in the Z-shaped studs. 17. A method, as in claim 16, including the additional step of: pre-forming the cable channels in the foam wall panels during the fabrication of the foam wall panels. 18. A method, as in claim 16, including the additional step of: forming the cable channels in the foam wall panels with a hot knife during the installation of the foam wall panels. 19. A method, as in claim 12, including the additional step of: fabricating the Z-shaped stud from a single sheet of material which is folded such that, when viewed from the end, the Z-shaped stud has a substantially Z-shaped appearance. 20. A method, as in claim 12, including the additional step of: fabricating the Z-shaped stud by extruded or molding material such that, when viewed from the end, the Z-shaped stud has a substantially Z-shaped appearance. NOVELTY : The system has a Z-shaped stud (1) including two side walls and a connecting wall with two edges. Edges of the connecting wall are attached to an edge of the side walls. The connecting wall extends from the one side wall to another at an angle. The angle at the connecting wall is attached to the side walls to define cavities between the connecting wall and respective side wall. DETAILED DESCRIPTION : An INDEPENDENT CLAIM is also included for a method of fabricating a form panel wall. USE : Used for construction of wall for both interior and exterior use. ADVANTAGE : The folded corner edges of the system and the edges of the foam cores in the cavities are rounded to avoid damage to the foam wall panel during installation process. The Z-shaped stud reduces the amount of time required to install a wall and avoids components to break or malfunction, thus resulting in minimal waste. The Z-shaped stud is attached to one another to form like a more airtight seal in the wall, thereby improving the insulation characteristics of the form wall panel. The Z-shaped stud is constructed from a single sheet material e.g. plastic, polystyrene, polypropylene, PVC, thereby eliminating the cost and expenses of fabricating multiple pieces of material. DESCRIPTION OF DRAWINGS : The drawing shows a top view of a form wall fabricated from a set of Z-shaped wall panel connection devices and form wall panels. 1 : Z-shaped stud 7 : panel 13 : Drywall 14 : OSB sheathing 15 : Corner stud POLYMERS : The Z-shaped stud is constructed from a single sheet material e.g. plastic, polystyrene, polypropylene and poly vinyl chloride (PVC).
Structural beam in construction of fire-resistant wall in multistory building, comprises intumescent gasket provided on rear side of web and fire retardant strips extending into ceiling deck 1. A structural member cooperative with internal walls and partitions of a building and corrugated decking member of a ceiling having alternating crests and troughs to prevent the spread of fire across said internal walls or said partitions and yet allow for deflection of said ceiling under load, said structural member comprising:an elongate C-sectioned member having a web portion having a first side and a second side; a first longitudinal flange member extending from said first side of said web member; a second flange member extending from said first side of said web member and parallel to said first flange member; a plurality of finger members formed in said first flange member said finger members displaceable from the plane of said first flange member to a plane perpendicular to said first flange member and adapted to extend into alternating troughs of said corrugated ceiling member; an intumescent gasket positioned on said second side of said web member of said structural member; and fastening means for securing said structural member to said ceiling. 2. The structural member in accordance with claim 1 wherein each of said plurality of finger members are formed on said first flange of said structural member by means of a pair of cuts extending from the longitudinal edge of said flange member toward said web member and terminating in an embossed bend line extending between the terminus of said cuts. 3. The structural member in accordance with claim 1 wherein said structural member is adapted to be secured to said corrugated decking member of said ceiling. 4. The structural member in accordance with claim 1 wherein said structural member is adapted to be positioned on both sides of said interior wall or partition. 5. The structural member in accordance with claim 2 wherein said structural member and said finger members after installation are adapted to be encapsulated in a fire retardant cementious composition. 6. An improved fire resistant internal wall or partition of a building which prevents the spread of fire across said internal wall or partition, yet allows for deflection of said ceiling under load, said improved fire resistant wall comprising:a floor; a ceiling comprised of a corrugated decking member having a plurality of alternating crests and troughs; an internal wall or partition having an internal frame and overlaid with a fire resistant panel board, said internal wall or partition extending from said floor to said corrugated decking member; an elongate C-sectioned member having a web portion having a first side and a second side, said elongate C-section member having a first longitudinal flange member extending from said first side of said web member and a second longitudinal flange member extending from said first side of said web member and parallel to said first flange member, said first flange member having a plurality of finger members formed on said first flange member said finger members displaceable from the plane of said first flange member to a plane perpendicular to said first flange member, said second side of said web member having an intumescent gasket positioned thereon, said elongate C-section member positioned proximate said upper portion of said internal wall or partition such that said intumescent gasket is in juxtaposed position with said wall, said first longitudinal flange member secured to said corrugated decking member, said plurality of finger members rotatable from said plane of said first flange member to said plane perpendicular to said first flange member and extending into said trough members of said corrugated decking member; a fire retardant cementious composition encapsulating said elongate C-sectioned member and said finger members and said intersecting trough portion of said corrugated decking member. 7. The improved fire resistant internal wall or partition in accordance with claim 6 wherein said elongate C-sectioned member is positioned on both sides of said internal wall or partition. 8. The improved fire resistant internal wall or partition in accordance with claim 6 wherein each of said plurality of finger members are formed on said first flange of said structural member by means of a pair of cuts extending from said longitudinal edge of said flange member toward said web member and terminating in an embossed beaded hinge extending between the terminus of said cuts. 9. The method of installing a fire retardant internal wall in accordance with claim 7 wherein said encapsulating of said C-section member is accomplished by spraying said fire retardant cementious composition over said C-section member, said upstanding finger member and said trough of said corrugated decking member. 10. A method of installing a fire retardant internal wall or partition in a building wherein a ceiling comprises a corrugated decking member having a plurality of alternating crests and troughs, said method preventing the spread of fire across an internal wall or partition and yet allowing for the normal deflection of said ceiling under load, said method comprising:(a) installing said internal wall and partition between a floor and said corrugated decking member of said ceiling; (b) positioning an elongate C-section member proximate an upper portion of said internal wall or partition, said elongate C-section member having a web portion having a first side and a second side, said elongate C-section member having a first longitudinal flange member extending from said first side of said web member, a second longitudinal flange member extending from said first side of said web member and parallel to said first flange member, a plurality of finger members formed on said first flange members said finger members displaceable from said plane of said first flange member to a plane perpendicular to said first flange member, said structural member having an intumescent gasket positioned on said second side of said web member; (c) positioning said intumescent gasket of said elongate C-section member adjacent said upper portion of said internal wall or partition; (d) securing said first flange member to said corrugated decking member; (e) rotatably positioning said finger members perpendicular to said first flange member and into said trough of said corrugated decking member; (f) repeating steps b through e on said opposing side of said interior wall or partition; and (g) encapsulating said C-sectioned member and said upstanding finger member with a fire retardant cementious composition. 11. The method of installing a fire retardant internal wall or partition in accordance with claim 10 wherein said fire retardant cementious composition encapsulates said C-section member to a depth at least equal to the depth of said first longitudinal flange member and said second longitudinal flange member. NOVELTY : Structural beam comprises elongated C-shaped channel (10) with web (12). Flanges (20,22) which extend from each end of web has strips (26). The strips are displaceable from plane of flange in perpendicular direction and are adapted to extend into alternating troughs of corrugated ceiling deck. Intumescent gasket is positioned on rear side of web, which is fastened with the ceiling. DETAILED DESCRIPTION : The strips are formed by cutting to flange from longitudinal edge. The beam is secured to the corrugated ceiling deck. INDEPENDENT CLAIMS are also included for the following: (a) Fire-resistant internal wall of building; (b) Method of installing fire-resistant wall in building USE : In construction of fire-resistant wall in single or multistory building. ADVANTAGE : The structural beam is fire-resistant and capable of isolating smoke, fire and prevents spreading of fire. The beam is resistant to the effects of direct pressure from a hose stream. The beam can be quickly installed, incorporating quality control system to ensure proper installation. DESCRIPTION OF DRAWINGS : The figure shows the perspective view of structural beam. 10 : Channel 12 : Web 20,22 : Flanges 26 : Strips
Corner intersection stud for sheet metal framing wall, has inside corner providing backing for wallboard edges that meet at corner that is formed by pair of flanges on post portion, which fits between flanges 1. An intersection stud for a framing wall, comprising: a post portion having an upper end adapted to be fitable between the flanges of an upper track and a lower portion adapted to be fitable between the flanges of a lower track; and a pair of flanges on said post portion forming an inside corner that is adapted to be positioned to provide a backing for wallboard edges that meet at the corner. 2. The intersection stud of claim 1, wherein the post portion of the stud has four sides and four corners and the two flanges extend perpendicular to each other from a common corner. 3. The intersection stud of claim 1, wherein the post portion of the stud has three sides, a pair of co-planar flanges projecting inwardly from two of the sides, and a pair of parallel second flanges projecting perpendicularly from the first two flanges and forming two inside corners for backing up edge portions of wallboard members that meet at the corners. 4. A sheet metal corner stud, comprising: a first wall; a second wall; a third wall; a fourth wall; said first wall having a first edge and a second edge; said second wall having a first edge and a second edge; said third wall having a first edge and a second edge; said fourth wall having a first edge and a second edge; said second edge of said first wall being connected to the first edge of the second wall and forming a right angle corner with the second wall; said second edge of the second wall being connected to the first edge of the fourth wall and forming a right angle corner with the third wall; said second edge of the third wall being connected to and forming a right angle corner with the fourth wall; a first flange having a first edge connected to the first edge of the first wall and forming a right angle corner with the first wall; said first flange extending away from the first wall in a direction opposite from the direction that the second wall extends from the first wall; a second flange having a first edge connected to the second edge of the fourth wall and forming a right angle corner with the fourth wall; said second flange extending from the fourth wall in a direction opposite from the direction that the third wall extends from the fourth wall; said first flange having an outer surface; said second flange having an outer surface; and said outer surface of said first flange extending substantially perpendicular to the outer surface of the second flange. 5. The sheet metal corner stud of claim 4, wherein the first flange has a second edge and said corner stud further includes a web having a first edge connected to the second edge of the first flange and forming a right angle corner with the first flange, and having a second edge; and said corner stud also including a third flange having a first edge connected to the second edge of the web, and forming a right angle corner with said web and extending in spaced parallelism with the first flange, from said web towards the fourth wall of the stud. 6. The sheet metal corner stud of claim 4, wherein the second flange has a second edge and said corner stud further includes a web having a first edge connected to the second edge of the second flange and forming a right angle with the second flange, and having a second edge; and said corner stud also including a third flange having a first edge connected to the second edge of the web, and forming a right angle corner with said web and extending in spaced parallelism with the first flange, from said web towards the first wall of the stud. 7. The sheet metal corner stud of claim 5, wherein the second flange has a second edge and said corner stud further includes a web having a first edge connected to the second edge of the second flange and forming a right angle with the second flange, and having a second edge; and said corner stud also including a third flange having a first edge connected to the second edge of the web, and forming a right angle corner with said web and extending in space parallelism with the first flange, from said web towards the first wall of the stud. 8. A sheet metal framing assembly, comprising first and second lower channels meeting at a corner, each said channel having a bottom web including first and second edges and a pair of laterally spaced apart connected to and extending upwardly from said edges, said channels having a first pair of flanges coming together and defining an inner corner and a second pair of flanges coming together and forming an outer corner; a sheet metal corner stud at the corner, comprising: a first wall; a second wall; a third wall; a fourth wall; said first wall having a first edge and a second edge; said second wall having a first edge and a second edge; said third wall having a first edge and a second edge; said fourth wall having a first edge and a second edge; said second edge of said first wall being connected to the first edge of the second wall and forming a right angle corner with the second wall; said second edge of said second wall being connected to the first edge of the third wall and forming a right angle corner with the third wall; said second edge of said third wall being connected to the first edge of the fourth wall and forming a right angle corner with the fourth wall; a first flange having a first edge connected to the first edge of the first wall and forming a right angle corner with the first wall; said first flange extending away from the first wall and in a direction opposite from the direction that the second wall extends from the first wall; a second flange having a first edge connected to the second edge of and forming a right angle corner with the fourth wall; said second flange extending from the fourth wall in a direction generally opposite from the direction that the third wall extends from the fourth wall; said first flange having an outer surface; said second flange having an outer surface; said outer surface of said first flange extending substantially perpendicular to the outer surface of the second flange; said sheet metal corner stud including a lower end portion that sets down into the corner region formed by the lower channel members; wherein the second and third walls of the corner stud are inside bottom track flanges that meet and form an outside corner; and wherein the first and second flanges of the corner stud are contiguous bottom track flanges that meet and form an inside corner. 9. A sheet metal intersection stud, comprising: a first wall having a first edge and a second edge; a second wall having a first edge and a second edge; a third wall having a first edge and a second edge; said second edge of the first wall being connected to the first edge of the second wall, said second wall extending perpendicular from the first wall; said second edge of the second wall being connected to the first edge of the third wall, said third wall extending perpendicular from the second wall and in spaced apart parallelism with the first wall; a first flange having a first edge and a second edge, said first edge being connected to the first edge of the first wall, said first flange extending perpendicular from the first wall; a second flange having a first edge and a second edge, said first edge being connected to the second edge of the third wall, said second flange extending perpendicular from the third wall towards and in co-planar parallelism with the first flange; a third flange having a first edge and a second edge, said first edge being connected to the second edge of the first flange, said third flange extending perpendicular from the first flange in a direction opposite the direction that the first wall extends from the first flange; a fourth flange having a first edge and a second edge, said first edge being connected to the second edge of the second flange, said fourth flange extending perpendicular from the second flange in a direction opposite from the direction that the third side wall extends from the second flange; said third flange and said fourth flange extending in spaced apart parallelism with each other; said intersection stud having a width dimension extending between the outside surface of the second wall and the outside surfaces of the first and second flanges which is substantially equal to the width dimension between the outside surface of the third flange and the outside surface of the fourth flange. 10. For use with a corner stud that fits into L-shaped corner portions of upper and lower tracks, a corner comprising: an L-shaped web having perpendicular first and second legs having intersecting first and second inner edges and intersecting third and fourth outer edges; first and second flanges extending from the inner edges of the web perpendicular to the web and to each other; third and fourth flanges extending from the third and fourth edges of the web, in the same direction as the first and second flanges, and extending perpendicular to the web and to each other; and said first leg of the web and said first and third flanges forming one end of the corner fitting and said second leg of the web and said second and fourth flanges forming a second and fourth corner fitting. 11. For use with an intersection stud that intersects upper and lower tracks at a location between two corners, a T fitting comprising: a T-shaped web having an elongated first portion and a second stem portion intersecting the first portion between the ends of the first portion, said web having first and second edges that are perpendicular to each other, a third and fourth edges that are perpendicular to each other and a fifth edge that is parallel to the first and fourth edges and perpendicular to the second and third edges; first and second flanges connected to the first and second edges of the web and extending perpendicular to the web and to each other; third and fourth flanges connected to the third and fourth edges of the web and extending perpendicular to the web and to each other; a fifth flange connected to the fifth edge of the web and extending perpendicular to the web and the second and third flanges and extending parallel with the first and fourth flanges; said first and fifth flanges and the web forming a first end of the member; said second and third flanges and the web region between them forming a second end of the member; and said fourth and fifth flanges and the web region between them forming a third end of the member; whereby straight sections of track may be positioned in line with the first and third ends of the member and a perpendicular section of track may be positioned in line with the second end of the member. NOVELTY : The stud (40) has a post portion with an upper end adapted to be fitable between flanges (92, 96) of an upper track and a lower portion adapted to be fitable between the flanges (98, 100) of a lower track. A pair of flanges on the post portion forms an inside corner positioned to provide a backing for wallboard edges that meet at the corner. The post portion of the stud has three sides, a pair of co-planar flanges projecting inwardly from two of the sides, and a pair of parallel another flanges projecting perpendicularly from the former two flanges. DETAILED DESCRIPTION : INDEPENDENT CLAIMS are also included for the following: (1) a sheet metal framing assembly (2) a corner comprising an L-shaped web (3) a T-fitting comprising a T-shaped web. USE : Used for a sheet metal framing wall (claimed). ADVANTAGE : The corner provides backing for the wallboard edges that meet at the corner, thus facilitating construction of the walls while reducing material and labor. DESCRIPTION OF DRAWINGS : The drawing shows a cross sectional view of a corner stud. 40 : Corner intersection stud 56, 62, 68, 74, 86 : Walls 58, 60, 64, 66, 70, 76, 78 : Edges 92, 96, 98, 100, 106 : Flanges 100, 104 : End flange 102 : Return flange 108, 110 : Wall board panels
Support beam such as channel header, footer beams for building wall construction, has inward ridges in flanges that are intermittently cut by slots of specified width 1. A support beam comprisinga horizontal web, first and second opposing flanges depending vertically and approximately perpendicular from the web in parallel, spaced apart relation, the web and depending first and second opposing flanges forming a generally U-shaped channel with first and second channel ends and having a channel width defined between the opposing flanges approximately equal to a building stud cross-sectional length and a channel depth defined by an extent of the opposing flanges from the web to flange distal ends, at least one flange further including a ridge intermediate its extent, spaced apart from flange distal ends, running longitudinally with the channel substantially from said first channel end to said second channel end and projecting inward of the channel a ridge projection distance, the ridge having at least one slot interrupting the ridge along the channel at a leading ridge edge at a leading slot boundary and resuming the ridge at a following ridge edge at a following slot boundary, said slot between ridge leading and following edges defining a slot width approximately equal to a wall stud cross-sectional width, the ridge continuing from a first slot to a successive slot. 2. A support beam comprisinga horizontal web, first and second opposing flanges depending vertically and approximately perpendicular from the web in parallel, spaced apart relation, the web and depending first and second opposing flanges forming a generally U-shaped channel with first and second channel ends and having a channel width defined between the opposing flanges approximately equal to a building stud cross-sectional length and a channel depth defined by an extent of the opposing flanges from the web to flange distal ends, at least one flange further including a ridge running longitudinally with the channel substantially from said first channel end to said second channel end and projecting inward of the channel a ridge projection distance, the ridge having at least one slot interrupting the ridge along the channel at a leading ridge edge at a leading slot boundary and resuming the ridge at a following ridge edge at a following slot boundary, said slot between ridge leading and following edges defining a slot width approximately equal to a wall stud cross-sectional width, the ridge continuing from a first slot to a successive slot wherein the ridge further comprises first and second portions projecting from a same beam flange and joining at said ridge projection distance, said leading ridge edge comprising a leading edge first portion and a leading edge second portion and said following ridge edge similarly comprising a following edge first portion and a following edge second portion, leading edge portions and following edge portions disposed along the chute and generally perpendicular to the web, these portions engaging a stud that may be received into the chute in maintaining the stud in the chute orthogonal to the web. 3. The beam of claim 2 wherein said leading edge first and second portions are aligned in a first plane approximately perpendicular to the web and to the at least one flange and said following edge first and second portions are aligned in a second plane parallel to the first plane and spaced apart therefrom a distance approximately equal to a cross-sectional width of a building stud forming a chute perpendicular to the web bounded on first opposing sides by the vertically-aligned leading edges and following edges and by second opposing sides comprising said beam flanges for slidably supporting a building stud therein. 4. The beam of claim 2 wherein the ridge projects from the beam flange generally in a “V” shape, a first “V” first leg comprising said first portion and a second “V” leg comprising said second portion. 5. A support beam comprisinga horizontal web, first and second opposing flanges depending vertically and approximately perpendicular from the web in parallel, spaced apart relation, the web and depending first and second opposing flanges forming a generally U-shaped channel with first and second channel ends and having a channel width defined between the opposing flanges approximately equal to a building stud cross-sectional length and a channel depth defined by an extent of the opposing flanges from the web to flange distal ends, at least one flange further including a ridge running longitudinally with the channel substantially from said first channel end to said second channel end and projecting inward of the channel a ridge projection distance, the ridge having at least one slot interrupting the ridge along the channel at a leading ridge edge at a leading slot boundary and resuming the ridge at a following ridge edge at a following slot boundary, said slot between ridge leading and following edges defining a slot width approximately equal to a wall stud cross-sectional width, the ridge continuing from a first slot to a successive slot wherein the beam flange and ridge projecting therefrom comprise a first side member depending from the beam flange, a first ridge member bending from the first side member at its distal end, a second ridge member bending from the first ridge member back toward the beam flange, a second side member bending from the second ridge member approximately parallel to the first ridge member and away from the web. 6. A support beam comprisinga horizontal web, first and second opposing flanges depending vertically and approximately perpendicular from the web in parallel, spaced apart relation, the web and depending first and second opposing flanges forming a generally U-shaped channel having a channel width defined between the opposing flanges approximately equal to a building stud cross-sectional length and a channel depth defined by an extent of the opposing flanges from the web, a stud-receiving means for slidably securing said studs in the channel and including restraints against lateral movement of a stud in the channel with unrestricted and unlimited sliding movement of the stud in the channel perpendicular to the channel web wherein said stud receiving means further comprises at least one chute perpendicular to the channel web for receiving and guiding a stud in said channel, said chute comprising a first pair of guide members aligned in a plane perpendicular to the beam web and adapted to receive and engage a building stud along a same stud side to maintain the stud perpendicular to the web. 7. The support beam of claim 6 wherein said guides members comprise a first projection inward of the channel from a first position on a first beam flange and a second projection inward of the channel from said first beam flange projecting from a second position on said first beam flange spaced apart from the first position and aligned therewith in a plane perpendicular to the web. 8. The support beam of claim 7 wherein said first and second projections join at a position within the channel for mutual enhanced rigidity. 9. The support beam of claim 6 wherein said first pair of guide members comprisesa first projection inward of the channel from a first position on a first beam flange, a second projection inward of the channel from said first beam flange projecting from a second position on the same first beam flange spaced apart from the first position and aligned therewith in a plane perpendicular to the web, and further comprising a second pair of guide members also aligned in a plane perpendicular to the beam web and adapted to receive a building stud along a same stud side to maintain the stud in a plane perpendicular to the web, said second pair of guide members comprising a third projection inward of the channel from a third position on a second beam flange, a fourth projection inward of the channel from said second beam flange projecting from a fourth position on the same second beam flange spaced apart from the third position and aligned therewith in a plane perpendicular to the web. 10. The support beam of claim 9 wherein the first and third projections are opposing in approximate horizontal alignment. 11. The support beam of claim 9 wherein the first and third projections and the second and fourth projections are opposing pairs, each pair in approximate horizontal alignment. 12. The support beam of claim 7 wherein respective distal ends of the first and second projections are connected inward of the channel by a third member. 13. The support beam of claim 6 wherein said guide members comprise a leading beam protrusion inward of the channel intermediate the beam flange, spaced apart from the flange distal end, having a leading protrusion edge at a leading chute boundary and a following beam protrusion having a following protrusion edge at a following chute boundary, said chute between protrusion leading edge and protrusion following edge defining a chute width approximately equal to a wall stud cross-sectional width. 14. The beam of claim 13 wherein the protrusion further comprises first and second portions projecting from a same beam flange and joining at a protrusion projection distance, said leading protrusion edge comprising a first portion leading edge and a second portion leading edge and said following protrusion edge similarly comprising a first portion following edge and a second portion following edge. 15. The beam of claim 14 wherein said leading protrusion edges of said protrusion first portion and protrusion second portion are aligned in a first plane approximately perpendicular to the web and to the at least one flange and said respective leading edges of said first portion and said second portion are aligned in a second plane parallel to the first plane and spaced apart therefrom a distance approximately equal to a cross-sectional width of a building stud forming a chute normal to the web bounded on first opposing sides by the vertically-aligned leading edges and following edges and by second opposing sides comprising said beam flanges for slidably supporting a building stud therein. 16. A support beam comprisinga horizontal web, first and second opposing flanges depending vertically and approximately perpendicular from the web in parallel, spaced apart relation, the web and depending first and second opposing flanges forming a generally U-shaped channel having a channel width defined between the opposing flanges less than a building stud cross-sectional length and a channel depth defined by a flange extent of the opposing flanges from the web, a chute in the opposing flanges perpendicular to the web for receiving and supporting a building stud in the channel, the chute comprising opposing protrusions outward of the channel on each flange forming a plurality of guides into which a stud may fit and be held perpendicular to the web. 17. A support beam comprisinga horizontal web, first and second opposing flanges depending vertically and approximately perpendicular from the web in parallel, in spaced apart relation, the web and depending first and second opposing flanges forming a generally U-shaped channel with first and second channel ends and having a channel width defined between the opposing flanges approximately equal to a building stud cross-sectional length and a channel depth defined by an extent of the opposing flanges from the web, a first side member depending from the beam flange, a first ridge member bending from the first side member at its distal end, a second ridge member bending from the first ridge member back toward the beam flange, a second side member bending from the second ridge member approximately parallel to the first ridge member and away from the web. NOVELTY : Inward ridges (17) of specified dimensions are provided at an intermediate height in the flanges (11,12) of the channel, which run along the length of the channel. The ridges are intermittently cut by slots (18) provided at regular intervals. The width of the slot is set equal to the width of the building stud. USE : In e.g. channel header/footer beam of building stud, used for building wall construction. ADVANTAGE : Increases the strength and stability against lateral movement of the building stud. The flange rigidity and resistance to stud lateral movement are enhanced. Maintains fire barrier property. DESCRIPTION OF DRAWINGS : The figure shows a perspective view of channel beam. 11,12 : Flanges 17 : Ridges 18 : Slots
Suspended ceiling grid runner or tee, has vertical web formed of multiple layers of metal strip, and tab incompletely pushed back into hole so that layers of tab are misaligned with corresponding respective layers of web 1. A suspended ceiling grid tee, the tee having a vertical generally planar web portion formed of multiple layers of a single metal strip, the web portion being lanced through the multiple layers to form a tab at a plurality of locations along its length, the tab having an uncut anchored side and diverging cut sides, at least one of the cut sides forming an obtuse angle with the uncut side, a cut side generally opposed to the anchored side bridging the diverging sides, the tab being bent between the anchored side and the opposed side whereby it is foreshortened with reference to a plane parallel to the plane of the web portion, each of the layers of the tab being first displaced from the plane of its respective layer of the web portion and thereafter being pressed back towards the plane of its respective layer of the web portion whereby the obtuse edge of the tab is put in tight engagement with the corresponding edge of the web portion because of the foreshortening of the tab produced by the bend. 2. A grid tee as set forth in claim 1, wherein the oblique sides of said tab are generally transverse to the longitudinal direction of the grid tee. 3. A grid tee as set forth in claim 1, wherein the tab is formed in groups at said spaced locations. 4. A grid tee as set forth in claim 3, wherein said groups of tabs include pairs of tabs that extend from the uncut side in opposite directions. 5. A grid tee as set forth in claim 4, wherein said opposite directions are transverse to the longitudinal direction of the grid tee. 6. A grid tee as set forth in claim 3, wherein groups of tabs include sets that are initially pressed from opposite sides of the web portion. 7. A grid tee as set forth in claim 1, wherein said web portion includes three layers. 8. A grid tee as set forth in claim 1, wherein said tabs are pressed back towards the original plane of the web portion in a manner whereby the layers of the tabs straddle the original layers of the web portion from which they are cut and the adjacent layers. 9. A grid tee as set forth in claim 1, wherein a strip of metal forming the grid tee is rolled into a shape where the strip is reversed on itself adjacent one vertical extremity of the web and the tabs are located at an opposite vertical extremity of the web. 10. A grid tee as set forth in claim 1, wherein a set of tabs are displaced from one side of the web portion and another set of the tabs are displaced from an opposite side of the web portion. 11. A method of improving the resistance of a roll formed sheet metal grid tee with a multi-layer web to deformation comprising lancing the web to form a plurality of longitudinally spaced tabs, the tabs remaining uncut at one side, cut at a pair of sides extending away from the uncut side and diverging from one another in the direction away from the uncut side, and cut at a third side bridging the two diverging sides, at least one of the diverging sides being cut at an angle that is obtuse to the uncut side, bending the tab out of the plane of the web, bending the tab parallel to the uncut side to foreshorten the tab relative to the hole from which it is cut, and pressing the tab back towards the plane to tighten the obtuse edge of the tab against the corresponding edge of the hole from which the tab is cut whereby the layers of the web are tightly locked together. NOVELTY : The grid tee has a vertical web (12) formed of multiple layers of a metal strip, where the vertical web is lanced through the multiple layers to form a tab (26) at a set of locations along the length of the vertical web. The tab includes an uncut anchored side and diverging cut sides, where the cut sides form an obtuse angle with the uncut side. The tab is incompletely pushed back into a hole so that the layers of the tab are misaligned with corresponding respective layers of the web. The cut side generally opposed to anchored side bridges . DETAILED DESCRIPTION : An INDEPENDENT CLAIM is also included for a method of improving the resistance of a roll formed of sheet metal grid tee. USE : Suspended ceiling grid runner or tee. ADVANTAGE : The tab is incompletely pushed back into the hole so that the layers of the tab are misaligned with corresponding respective layers of the web, thus assuring that the tabs prevent relative shear-like movement and spreading of the web layers, hence improving the structural integrity and performance of the ceiling grid tee. DESCRIPTION OF DRAWINGS : The drawing shows a fragmentary perspective view of a grid tee. 10 : Grid runner 11 : Lower horizontal flange 12 : Vertical web 13 : Lateral side 16, 18 : Structure of double layers 26 : Tab 27 : Lance
Box-type structural assembly for automotive vehicle, has spacer positioned between inner and outer sections having respective pairs of flanges, where pair of welds secures flanges of inner and outer sections together 1. A box-type structural assembly comprising; a first section having a web and a pair of flanges; a second section having a web and a pair of flanges; at least one spacer positioned between the webs of the first and second sections, wherein the spacer defines a first end and a second end; and a first locator coacting with the first end of the spacer and the web of the first section, and a second locator coacting with the second end of the spacer and the web of the second section, to engage a respective end of the spacer to fix the position of the spacer relative to the first and second section; securing means for securing the flanges of the first and second sections together. 2. The box-type assembly of claim 1 wherein the locators comprise an area of the web that is deformed relative to the adjacent area of the web. 3. The box-type assembly of claim 1 wherein the locators comprise opposed cupped holes in the webs of the first and second sections, wherein each cupped hole defines inwardly extending lip structure, and wherein the first and second ends of the spacer include inwardly extending void areas within which the inwardly extending lip structures of the cupped holes are received. 4. The box-type assembly of claim 3 wherein, the spacer comprises a cylinder with at least one inside diameter, wherein at least a portion of the at least one inside diameter is approximately equal to an outside diameter defined by the lip structure. 5. The box-type assembly of claim 4 wherein the spacer further comprises a plurality of indentations having the effect of reducing a portion of the inside diameter. 6. The box-type assembly of claim 4, further comprising a ring disposed within a passage defined by the spacer. 7. The box-type assembly of claim 1 wherein at least one of the locators comprises an outwardly formed circular sump in the web of the respective one of the first and second sections, each such sump defining an inwardly facing cylindrical shape within which the outside diameter of the respective one of the first and second spacer ends is capable of engaging. 8. The box-type assembly of claim 1 wherein at least one of the locators comprises an inwardly formed circular ring in the web of the respective one of the first and second sections, each such circular ring defining an inwardly facing cylindrical shape within which the outside diameter of the respective one of the first and second spacer ends is capable of engaging. 9. The box-type assembly of claim 7 wherein, the spacer comprises a simple cylinder. 10. A method of assembling a box-type assembly, the method comprising providing a first section having a web and a pair of flanges and a second section having a web and a pair of flanges, engaging each end of a spacer with a locator associated with the web of one of the first and second sections, wherein the locator engages the spacer end on an inner or outer surface defined by the web of the section, and securing the flanges of the first and second sections together. 11. A method of assembling a box-type assembly, the method comprising providing a fixture assembly, including a number of pilots; placing a first section, having a web, a pair of flanges and a number of holes with locators, onto the fixture assembly with the holes and locators fitting onto the pilots and the section flanges facing away from the fixture; placing a spacer over each of the pilots and engaging the spacer with the locator of the respective hole in the first section; placing a second section, having a web, a pair of flanges, and a number of holes with locators, onto the fixture assembly with the holes fitting onto the pilots and the section flanges facing toward the first section, and with the locator associated with the web of the second section engaging the second end of each spacer; and securing the flanges of the first and second sections together. 12. The method of claim 11 wherein the spacer includes indentations adapted to center the spacer on a respective pilot. 13. The method of claim 11 wherein a ring is placed over the pilot before the spacer is placed over the respective pilot, to center the spacer on the pilot. 14. The method of claim 11 wherein the locator comprises an area of the web of the respective section, where the web is deformed relative to the adjacent area of the web and thereby configured to engage an end of the spacer to fix the position of the spacer relative to the section. NOVELTY : The assembly has an outer section (12) with a web and a pair of flanges, and an inner section (14) with a web and a pair of flanges. A spacer (28) is positioned between the two sections, where the spacer defines two ends. A locator coacts with one end of the spacer and the web of the outer section, and another locator coacts with the other end of the spacer and the web of the inner section, to engage respective ends of the spacer to fix the position of the spacer relative to the sections. A pair of welds (40, 42) secures the flanges of the sections together. DETAILED DESCRIPTION : An INDEPENDENT CLAIM is also included for a method of assembling a box-type assembly. USE : Used for an automotive vehicle. ADVANTAGE : The pair of welds secures the flanges of the inner and outer sections together, thus avoiding the weld distortion, the cost and the potential for fatigue degradation due to the heat affected zones of the welds. The box-type spacer assembly eliminates product dimensional variation which is inherent in the distortion variability of multiple manual welds, and provides lighter spacer design which is dimensionally consistent, stronger and stiffer, and more fatigue- resistant. DESCRIPTION OF DRAWINGS : The drawing shows a perspective view of a boxed frame assembly. 12 : Outer section 14 : Inner section 28 : Spacer 29 : Frame components 31 : Bolts 33 : Nuts 40, 42 : Welds
Rigid tubular component for arcuated-roofed structure of greenhouse has linear grooves each having depth facilitating separation of wall segments without reduction of structural strength of separated segment 1. A rigid tubular member of a variable length formed from extrudable aluminum stock in which the member sidewalls are generally planar throughout their length and adapted to be custom-fitted and conjoined with at least one rigid surface of another member, the tubular member being provided with linear groovings along at least one planar surface to permit controlled separation of at least one sidewall thereof along the groovings, such tubular member comprising:(a) a transverse configuration which is rectangular in cross-section and has open longitudinal ends; and (b) a first pair of externally-placed, linear groovings arrayed in parallel with each of the groovings being located proximal to each of the two seams of a single member sidewall in one planar surface of the member, and each of the groovings being of a depth sufficient to facilitate separation under force of at least an initial finger from one end wall segment from the adjacent two end wall segments, while maintaining the structural integrity of the transverse dimension of the separated end wall segment at the end point of separation. 2. The tubular member of claim 1 wherein a second pair of externally-placed, linear groovings, arrayed in parallel, are located in an opposing planar surface of the member, with each of the groovings being located proximal to one of the elongate seams in the opposing planar surface, and each of the second pair of groovings being of a depth sufficient to facilitate separation under force of at least an initial second finger from a second end wall segment from the adjoining two end wall segments, while maintaining the structural integrity of the transverse dimension of the separated end wall segment at the end point of separation. 3. The tubular member of claim 2 wherein a third pair of externally-placed, linear groovings, arrayed in parallel, are located in at least one of the third and fourth planar surfaces of the member, having the same juxtaposition as did each of the first and second pairs, and being of substantially the same depths as the first and second pairs of groovings to facilitate separation under force of at least an initial third finger from a third end wall segment from the adjacent two end wall segments. 4. A rigid tubular member of a variable length formed from extrudable aluminum stock, in which the member sidewalls are generally planar throughout their length and adapted to be custom-fitted and conjoined with at least one planar surface of another member, the tubular member being provided with linear groovings along at least one planar surface to permit controlled separation of at least one sidewall thereof along the groovings, such tubular member comprising:(a) a transverse configuration which is rectangular in cross-section and has open longitudinal ends; and (b) a first pair of externally-placed linear groovings, arrayed in parallel, with each such grooving located coincident with the two external linear seams of the tubing located on the elongate edges of one planar surface thereof, and with each of such groovings being of a depth sufficient to facilitate separation under force of at least an initial first finger from a first end wall segment from the adjacent end wall segments. 5. The tubular member of claim 4 wherein a second pair of externally-placed, linear groovings, arrayed in parallel, are located in an opposing planar surface of the member, with each of the groovings being located coincident with the external linear seams of the tubing and on the opposing elongate edges of one planar surface thereof, and with each of the second pair being of a depth sufficient to facilitate separation under force of at least an initial second finger from a second end wall segment from the adjoining two end wall segments, while maintaining the structural integrity of the transverse dimension of the separated end wall segment at the end point of separation. 6. A rigid tubular member of a variable length formed from extrudable aluminum stock in which the member sidewalls are generally planar throughout their length adapted to be custom-fitted and conjoined with at least one rigid surface of another rigid member, the tubular member being provided with linear groovings along at least one planar surface to permit controlled separation of at least one sidewall thereof along the groovings, such tubular member comprising:(a) a transverse configuration which is rectangular in cross-section and has open longitudinal ends; and (b) a first pair of internally-placed, linear groovings, arrayed in parallel, with each of the groovings being located coincident with the two internal linear seams of one planar surface of a tubing sidewall, thereof, with each of the groovings being of a depth sufficient to facilitate separation under force of at least an initial first finger from one end wall segment from the adjacent two end wall segments, while maintaining the structural integrity of the transverse dimension of the separated end wall at the points of separation. 7. The tubular member of claim 6 wherein a second pair of internally placed, linear groovings, arrayed in parallel, are located in the opposing planar surface of the member, with each of the groovings being located coincident with the two elongate seams in the opposing planar surface, and each of the second pair being of a sufficient depth sufficient to facilitate separation under force of at least an initial second finger from one end wall segment from the adjacent two end wall segments, while maintaining the structural integrity of the transverse dimension of the separated end wall at the points of separation. 8. A rigid tubular member of a variable length formed from extrudable aluminum stock in which the member sidewalls are generally planar throughout their length adapted to be custom-fitted and conjoined with at least one rigid surface of another member, the tubular member being provided with linear groovings along at least one planar surface to permit controlled separation of at least one sidewall along the groovings, adapted to be fitted to other surfaces, such tubular member comprising:(a) a transverse configuration which is rectangular in cross-section and has open longitudinal ends; (b) a first pair of externally-placed, linear groovings, arrayed in parallel, with each of the groovings being located proximal to each of the two seams of a single member sidewall in one planar surface of the member; and, (c) a first pair of internally-placed, linear groovings, arrayed in parallel, with each of the groovings being located coincident with the internal linear seams of a first planar surface tubing sidewall, of the opposite side of the first planar surface thereof, with the combination of the internal and external groovings being of a depth sufficient to facilitate separation under force of at least an initial first finger from one end wall segment from the adjacent two end wall segments, while maintaining the structural integrity of the transverse dimension of the separated end wall at the points of separation. 9. The tubular member of claim 8 wherein:(a) a second pair of externally-placed, linear groovings, arrayed in parallel, are located in the opposing planar surface of the member, with each of the groovings being located proximal to one of the elongate seams in an opposing planar surface; and, (b) a second pair of internally placed, linear groovings, arrayed in parallel, are located in the opposing planar surface of the member, and disposed on the opposing elongate edge of the opposing planar surface, with each of the groovings being located coincident with one of the elongate seams in the opposing planar surface, and with the combination of the internal and external groovings being of a sufficient depth sufficient to facilitate separation under force of at least an initial first finger from one end wall segment from the adjacent two end wall segments, while maintaining the structural integrity of the transverse dimension of the separated end wall at the points of separation. 10. The tubular member of claim 1 having a rectangular cross-section, wherein the internal span of the one opposing pair of sidewalls have depending end segments which are adapted to tightly engage the external span of a complemental pair of sidewalls on a second tubular member of identical cross dimensions. 11. A pair of conjoined tubular members of variable length and like rectangular cross-sections formed from extrudable aluminum stock, each having a narrower internal dimensional span and a comparatively wider external dimensional span wherein:(a) the internal span of one opposing pair of sidewalls of a first member which is left intact, while at least one of the complemental end sidewalls of a second member and as to the one end sidewall it includes a first pair of externally-placed, linear groovings arrayed in parallel with each of the groovings being located proximal to one of the elongate opposing seams in one planar surface of the member, and each of the groovings being of a depth sufficient to facilitate separation under force of at least an initial finger from one end wall segment from the adjacent two end wall segments, while maintaining the structural integrity of the transverse dimension of the separated end wall segment at the end point of separation which has been flared outwardly and fixedly and so that: (b) the internal dimensional span of the first pair of sidewalls of the second member snugly straddles the narrower external dimensional span of the other intact first member for purposes of member conjoining at a point along the longitudinal dimensions of the first tubular member. 12. The conjoined tubular pair of claim 11 wherein the straddling second member is mounted upon the other first member at a substantially right angle. 13. The conjoined tubular pair of claim 11 wherein the straddling second member is mounted upon the other first member at an acute angle. 14. The conjoined tubular pair of claim 11 wherein each of two or more flared fingers of the divergent sidewall end segments are provided with a substantially central perforation, which perforations are adapted to align themselves with a complemental set of perforations provided in the sidewalls of the other conjoined member, so as to permit the passage therethrough of two or more interconnecting and fastener members. 15. A pair of conjoined tubular members of variable length and rectangular cross-section both formed from extrudable aluminum stock having a narrower external dimensional span and a comparatively wider internal dimensional span, wherein the external dimensional span of the opposing pair of sidewalls of the first member is left intact, while at least one of the end sidewalls of the second member includes:(a) a first pair of externally-placed, linear groovings arrayed in parallel with each of the groovings being located proximal to each of the two seams of a single member sidewall in one planar surface of the member, and each of the groovings being of a depth sufficient to facilitate separation under force of at least an initial finger from one end wall segment from the adjacent two end wall segments, while maintaining the structural integrity of the transverse dimension of the separated end wall segment at the end point of separation and which has been flared outwardly and fixedly, so that: (b) the internal dimensional span of the second member tightly straddles the unflared end sidewalls of the external narrower dimension of the first member at its one longitudinal end, providing at least three sidewall end segments of the second member contacting the first member. 16. A pair of conjoined tubular members each of variable length and rectangular cross-section formed from extrudable aluminum stock, each having a narrower external dimensional span and, on the opposing sides, a comparatively wider, internal dimensional span of the remaining two sides, wherein:(a) first pair of externally-placed linear groovings arrayed in parallel with each of the groovings being located proximal to one of the elongate opposing seams in one planar surface of the second member, and each of the groovings being of a depth sufficient to facilitate separation under force of at least an initial finger from one end wall segment from the adjacent two end wall segments, while maintaining the structural integrity of the transverse dimension of the separated end wall segment at the end point of separation; (b) a second pair of externally-placed linear groovings, arrayed in parallel, are located in an opposing planar surface of the second member, with each of the groovings being located proximal to one of the elongate seams in the opposing planar surface, and each of the second pair of groovings being of a depth sufficient to facilitate separation under force of at least an initial second finger from a second end wall segment from the adjoining two end wall segments, while maintaining the structural integrity of the transverse dimension of the separated end wall segment at the end point of separation; (c) one opposing pair of sidewall end segments of the second member are flared angularly relative to the intact first member sidewall and seat upon an external planar surface of the first member sidewall; (d) while at least one of the other end segments of the second member has been flared outwardly and fixedly so that: (e) the opposing pair of sidewall end segments of the second member are stepped out and adapted to straddle the external dimensional span of the first intact tubular member. 17. The pair of tubular members of claim 16 wherein the first member sidewall end segments and the intact second member sidewalls are each provided with a substantially central perforation, which perforations are adapted to align themselves with a complemental set of perforations in the underlying intact second member, so as to permit the passage therethrough of two or more interconnecting and fastening members. 18. A tubular member and a right angle member conjoined and each being of variable length and rectangular cross-section formed from extrudable aluminum stock, wherein at least one of the sidewall end segments of the angle member is flared angularly relative to one intact tubular member sidewall and seats upon the external planar surface of the intact tubular member sidewall, wherein as to the angle member a first pair of externally placed, linear groovings are located proximal to a single seam with each of the groovings being of a depth sufficient to facilitate separation under force of an initial finger from one of the end walls. 19. The rigid tubular member of claim 1 wherein the material of construction is sheeted steel of a gauge forming said structural tubing. 20. The rigid tubular member of claim 1 wherein the material of construction is a thermosetting plastic resin extruded to a formed member retaining its structural integrity under bearing load. 21. A pair of conjoined tubular members each of variable length and rectangular cross-section both formed from extrudable aluminum stock, wherein:(a) a first pair of externally-placed, linear groovings arrayed in parallel with each of the groovings being located proximal to each of the two seams of a single member sidewall in one planar surface of the second member, and each of the groovings being of a depth sufficient to facilitate separation under force of at least an initial finger from one end wall segment from the adjacent two end wall segments, while maintaining the structural integrity of the transverse dimension of the separated end wall segment at the end point of separation; (b) a second pair of externally-placed, linear groovings, arrayed in parallel, are located in an opposing planar surface of the second member, with each of the groovings being located proximal to one of the elongate seams in the opposing planar surface, and each of the second pair of groovings being of a depth sufficient to facilitate separation under force of at least an initial second finger from a second end wall segment from the adjoining two end wall segments, while maintaining the structural integrity of the transverse dimension of the separated end wall segment at the end point of separation; (c) one opposing pair of the sidewall end segments of the second member are flared angularly relative to the intact first member sidewall and seat upon an external planar surface of the first member sidewall; (d) while at least one of the other end segments of the second member has been flared outwardly and fixedly, so that: (e) the opposing pair of sidewall end members of the second member are adapted to straddle the external dimensional span of the first intact tubular member. NOVELTY : Each rectangular rigid tubular component (58,60) has open longitudinal ends and linear grooves (73L,73R,75L,75R) located proximal to the seams of each sidewall (66,68). Each groove has a predetermined depth facilitating the separation of one wall segment from the other wall segment, while maintaining the structural integrity of the transverse dimension of the separated segments at a separation end point. DETAILED DESCRIPTION : An INDEPENDENT CLAIM is also included for combination of conjoint tubular components. USE : Fsed in arcuated-roofed structure of greenhouse. ADVANTAGE : Ensures reliable joining of two tubular components at various angles of inclination through the linear grooves. Simplifies joining of tubular components using simple fasteners. Produces stable multi rigid tubing interconnection without protruding lugs and edge brackets. DESCRIPTION OF DRAWINGS : The figure shows the perspective view showing joining of tubular components of different cross dimensions. 58,60 : Tubular component 66,68 : Sidewall 73L,73R,75L,75R : Linear grooves
Floor joist system for use as a building construction comprises girder in the form of a castellated I-beam having a web and flanges having large openings and slots 1. A floor joist system comprising:at least one girder having an upper surface; a plurality of joists interconnected with said at least one girder, each said joist having an upper surface, said upper surfaces of said girder and said joist being substantially coplanar, a plurality of individual flooring attachment elements attached to said upper surfaces of said girder and joists, said flooring attachment elements having a hardness which is less than the hardness of both said girder and said joists; and flooring supported by said upper surfaces of said girder and said joists through their respective said flooring attachment elements, said flooring attached to said flooring attachment elements; wherein said girder and said joists are steel and each said individual flooring attachment element is wooden. 2. The floor joist system of claim 1, wherein one of said individual flooring attachment elements is elongate and extends substantially the entire length of the upper surface to which said one element is attached. 3. The floor joist system of claim 1, wherein each said upper surface is substantially flat, and each said individual flooring attachment element has a plan shape and size which is substantially identical to the substantially flat upper surface to which it is attached. 4. The floor joist system of claim 1, wherein one of said individual flooring attachment elements is made of plyboard. 5. The floor joist system of claim 1, wherein one of said individual flooring attachment elements is adhered to the upper surface to which it is attached. 6. The floor joist system of claim 1, wherein one of said individual flooring attachment elements is attached to one of said girder and a respective joist by means of a fastener. 7. The floor joist system of claim 1, wherein said flooring is attached to said flooring attachment elements by means of fasteners. 8. The floor system of claim 7, wherein at least of said fasteners is a nail. 9. A floor joist system comprising:at least one girder having an upper surface; a plurality of joists interconnected with said at least one girder, each said joist having an upper surface, said upper surfaces of said girder and said joist being substantially coplanar, a plurality of individual flooring attachment elements attached to said upper surfaces of said girder and joists, said flooring attachment elements having a hardness which is less than the hardness of both said girder and said joists; flooring supported by said upper surfaces of said girder and said joists through their respective said flooring attachment elements, said flooring attached to said flooring attachment elements; and a fastener, one of said individual flooring attachment elements being attached to one of said girder and a respective joist by means of said fastener; wherein said fastener is substantially U-shaped, said fastener having a first leg which engages a side of said one flooring attachment element, and a second leg which engages a surface of one of said girder and said joist. 10. A floor joist system comprising:at least one girder having an upper surface; a plurality of joists interconnected with said at least one girder, each said joist having an upper surface, said upper surfaces of said girder and said joist being substantially coplanar, a plurality of individual flooring attachment elements attached to said upper surfaces of said girder and joists, said flooring attachment elements having a hardness which is less than the hardness of both said girder and said joists; flooring supported by said upper surfaces of said girder and said joists through their respective said flooring attachment elements, said flooring attached to said flooring attachment elements; and a fastener, one of said individual flooring attachment elements being attached to one of said girder and a respective joist by means of said fastener; wherein said one of said girder and said joist comprises a web and a flange, said flange having said upper surface and an opposite, lower surface, said one fastener attaching said one flooring attachment element to said lower surface. 11. The floor joist system of claim 10, wherein said fastener is substantially U-shaped, having an upper leg and a lower leg, said upper and lower legs substantially parallel, said upper leg extending transversely into said one flooring attachment element, said lower leg disposed adjacent and in contact with said lower flange surface. 12. The floor system of claim 11, wherein said fastener is made of an elongate strip of metal having first second ends, one of said first and second ends provided with means for piercing a lateral side surface of said one flooring attachment element. NOVELTY : The floor joist system comprises girder (20) in the form of a castellated I-beam having web (22) and flanges (28,30). The web is also formed with upper and lower web section (24,26) joined by multiple webs (34). An adjacent opening (32) has repetitive spaces with large openings and slots (36). The girder is intersected by I beam joists each with flanges (42,44) and slot sized slidably receiving tongues of the two joists (38). USE : For use as a floor joist system used in building construction ADVANTAGE : The flooring attachments have a hardness, which is less than the hardness of both the girder and joists and flooring supported by upper surfaces through their respective attachments. DESCRIPTION OF DRAWINGS : Figure of a exploded view of the opposed joists. 20 : Girder 22 : Web 24,26 : Upper and lower web sections 28,30 : Flanges 32 : Adjacent opening 34 : Webs 36 : Slots 38 : Joists 42,44 : Flanges
Structural truss has two chords arranged parallel to each other and fastened to corresponding flat end portions of alternately extending struts 1. A structural truss with crimp/clamp comprising: at least two strut members having at least two alternately extending struts; said at least two alternately extending struts having a first end, a middle and a second end; said at least two alternately extending struts having a flat end portion on said first end and a flat end portion on said second end; said flat end portion on said first end is connected to said flat end portion on said second end by at least one first non-flat intermediate portion and at least one second non-flat intermediate portion; said at least one first non-flat intermediate portion is U-shaped; said at least one second non-flat intermediate portion is inverse U-shaped; said at least two flat end portions are fastened to at least two chords; a means for securing said at least two chords to said at least one U-shaped intermediate portion and said at least one inverse U-shaped intermediate portion; and said at least two chords are parallel in relation to one another. 2. The structural truss with crimp/clamp of claim 1 wherein: said at least two extending struts are bent at said at least two flat portions to form a pair of alternately extending apices. 3. The structural truss with crimp/clamp of claim 1 wherein: said at least two chords have at least one notch per chord. 4. The structural truss with crimp/clamp of claim 2 wherein: said at least one notch per chord is adjacent to said apices. 5. The structural truss with crimp/clamp of claim 4 wherein: said apices have at least one hole. 6. The structural truss with crimp/clamp of claim 1 wherein: said at least two chords have at least one hole. 7. The structural truss with crimp/clamp of claim 2 wherein: said at least two chords have at least one hole; and said apices have at least one hole. 8. The structural truss with crimp/clamp of claim 1 wherein: said at least two chords are substantially U-shaped. 9. A method for making a structural truss with crimp/clamp comprising at least two strut members having at least two alternately extending struts; said at least two alternately extending struts having a first end, a middle and a second end; said at least two alternately extending struts having a flat end portion on said first end and a flat end portion on said second end; said flat end portion on said first end is connected to said flat end portion on said second end by at least one first non-flat intermediate portion and at least one second non-flat intermediate portion; said at least one first non-flat intermediate portion is U-shaped; said at least one second non-flat intermediate portion is inverse U-shaped; said at least two flat end portions are fastened to at least two chords; a means for securing said at least two chords to said at least one U-shaped intermediate portion and said at least one inverse U-shaped intermediate portion; and said at least two chords are parallel in relation to one another, said method comprising the steps of: a. at least partially cutting one said strut at a distance between said middle and said second end; and b. positioning the one said strut so it is substantially perpendicular to and positioned between the chords. 10. The method for making a structural truss with crimp/clamp in claim 9 further comprising a step after step b of: folding ends of the cut chords so they are substantially perpendicular to and positioned between the chords. 11. The method for making a structural truss with crimp/clamp in claim 9 further comprising a step after step a of: a. punching a hole at each segment end of successive unit lengths of struts and chords; b. aligning the struts and chords; and c. inserting a pin into the hole on the chord and the hole on the strut to position the struts and chords at a prescribed standard unit length. 12. The structural truss with crimp/clamp of claim 1 wherein: said means for securing said at least two chords to said at least one U-shaped intermediate portion and said at least one inverse U-shaped intermediate portion is via crimping. 13. The structural truss with crimp/clamp of claim 1 wherein: said means for securing said at least two chords to said at least one U-shaped intermediate portion and said at least one inverse U-shaped intermediate portion is via clamping. 14. The method for making a structural truss with crimp/clamp in claim 9 wherein: said means for securing said at least two chords to said at least one U-shaped intermediate portion and said at least one inverse U-shaped intermediate portion is via crimping. 15. The method for making a structural truss with crimp/clamp in claim 9 wherein: said means for securing said at least two chords to said at least one U-shaped intermediate portion and said at least one inverse U-shaped intermediate portion is via clamping. 16. The method for making a structural truss with crimp/clamp in claim 11 further comprising a step after step c of: said means for securing said at least two chords to said at least one U-shaped intermediate portion and said at least one inverse U-shaped intermediate portion is via crimping. 17. The method for making a structural truss with crimp/clamp in claim 11 further comprising a step after step c of: said means for securing said at least two chords to said at least one U-shaped intermediate portion and said at least one inverse U-shaped intermediate portion is via clamping. NOVELTY : Two chords (2), arranged parallel to each other, are fastened to corresponding flat end portions (4) of alternately extending struts. USE : Structural truss. ADVANTAGE : Ensures easy manufacture of structural truss. Improves quality of connections. Ensures precise location of fastening struts and chords. Ensures accurate measurement of distance points from apex to apex. Ensures easy wiring and plumbing operation. DESCRIPTION OF DRAWINGS : The figure shows the side plan view of a structural truss. 2 : Two chords 3 : Truss member 4 : Flat end portion 5 : Intermediate portion 9 : Pin
C-shaped metal structural member for changing the direction of e.g. an interior sheathing of wall has a web that includes angular intervening web extensions with variable exaggerated bends and extends to the flanges perpendicular to the web 1. A metal structural member comprising: an elongate web member having a first side and a second side; a pair of angular intervening web extensions in the adjacent corners of the elongate web member, wherein the angular intervening web extensions having variable exaggerated bends and extending to opposite parallel flanges that are perpendicular to the elongate web member and terminating with stiffening lip members parallel to the elongate web member forming a structural member of a generally C-shaped cross section. 2. The metal structural member in accordance with claim 1 wherein two structural members can be abutted along the outer longitudinal wall of the members for increased lateral resistance. 3. The metal structural member in accordance with claim 1 wherein two structural members can be abutted along the outside parallel lip as a composite truss vertical beam or a structural component for increased lateral resistance. 4. The metal structural member in accordance with claim 1 wherein two structural members can be snapped-fit together and overlapping as a closed channel forming a composite truss vertical beam or a structural component for increased lateral resistance. NOVELTY : The C-shaped metal structural member has a web (5) that includes angular intervening web extensions (3,6) with variable exaggerated bends (4,7) and extends to the flanges (2,8) perpendicular to the web. The web also extends to the end wall members of the flanges where stiffening lips (1,9) are parallel to the cross-sectional end of the web. USE : For changing the direction of an exterior or interior sheathing of a wall. ADVANTAGE : The variable exaggerated bends on both sides of the angular intervening web extensions satisfies the safety requirements and improves lateral strength. The web provides additional fastening surface for changing the direction of exterior or interior sheathing application. Undesired internal stress of the supporting element is eliminated or changed by the angular intervening web extensions. Perpendicular flanges with variable exaggerated bends and parallel end stiffening lips provide increased resistance to tension and compression. DESCRIPTION OF DRAWINGS : The drawing shows the cross-sectional view of the C-shaped metal structural member. 1,9 : Stiffening lips 2,8 : Flanges 3,6 : Angular intervening web extensions 4,7 : Variable exaggerated bends 5 : Web
Steel frame construction method for buildings, involves driving fastener through steel girder, directly into vertical support block to attach roof truss to steel girder 1. A method of making an end fastened connection to attach structural members in a lightweight steel frame system, the steps of the method comprising:a) providing a lightweight steel structural frame member having a top chord, a bottom chord and at least one connection end, said at least one connection end including a web member extending between said top chord and said bottom chord; b) positioning said lightweight steel structural frame member to abut said at least one connection end against a second structural frame member; and c) driving at least one fastener through the second structural frame member and directly into said web member, said at least one fastener providing an end fastened connection that attaches the lightweight steel structural frame member to the second structural frame member so that said second structural frame member supports said lightweight steel structural frame member. 2. The method according to claim 1 wherein the lightweight steel structural frame member is a lightweight steel roof truss. 3. The method according to claim 2 wherein the second structural frame member is a lightweight steel girder and the method for attaching the lightweight steel roof truss to the lightweight steel girder includes the further steps of:a) placing a spacer between spaced apart legs extending along a length of the lightweight steel girder; b) positioning said lightweight steel roof truss to abut said at least one connection end against one of said spaced apart legs so that said at least one connection end is positioned opposite said spacer; and c) driving at least one fastener through the spaced apart legs, through said spacer, and directly into said web member positioned opposite said spacer, said at least one fastener providing an end fastened connection that attaches the lightweight steel roof truss to the lightweight steel girder. 4. The method according to claim 1 wherein the lightweight steel structural frame member is a lightweight steel floor truss. 5. The method according to claim 4 wherein the second structural frame member is a lightweight steel girder and the method for attaching the lightweight steel floor truss to the lightweight steel girder includes the further steps of:a) placing a spacer between spaced apart legs extending along a length of the lightweight steel girder; b) positioning said lightweight steel floor truss member to abut said at least one connection end against one of said spaced apart legs so that said at least one connection end is positioned opposite said spacer; and c) driving at least one fastener through the spaced apart legs, through said spacer, and directly into said web member positioned opposite said spacer, said at least one fastener providing an end fastened connection that attaches the lightweight floor truss member to the lightweight steel girder. 6. The method according to claim 1 wherein the lightweight steel structural frame member is a lightweight steel header and the second structural frame member is a stud. 7. The method according to claim 6 wherein the stud is a lightweight steel stud and the method for attaching said lightweight steel header to the lightweight steel stud includes the further steps of:a) placing a spacer between spaced apart legs extending along a length of the lightweight steel stud; b) positioning said lightweight steel header to abut said at least one connection end against one of said spaced apart legs so that said at least one connection end is positioned opposite said spacer; and c) driving at least one fastener through the spaced apart legs, through said spacer, and directly into said web member to provide an end fastened connection that attaches said lightweight steel header to the lightweight steel stud. 8. The method according to claim 2 wherein the second structural frame member is a wood girder and the method for attaching said lightweight steel roof truss to the wood girder includes the further steps of:a) positioning said lightweight steel roof truss to abut said at least one connection end against a first side of said wood girder; and b) driving at least one fastener into a second side of the wood girder opposite said first side, said at least one fastener being driven through the wood girder directly into said web member positioned adjacent the first side, said at least one fastener providing an end fastened connection that attaches said lightweight steel roof truss to the wood girder. 9. The method according to claim 4 wherein the second structural frame member is a wood girder and the method for attaching said lightweight steel floor truss to the wood girder includes the further steps of:a) positioning said lightweight steel floor truss to abut said at least one connection end against a first side of said wood girder; and b) driving at least one fastener into a second side of the wood girder opposite said first side, said at least one fastener being driven through the wood girder directly into said web member positioned adjacent the first side, said at least one fastener providing an end fastened connection that attaches said lightweight steel floor truss to the wood girder. 10. The method according to claim 6 wherein the support member is a wood stud and the method for attaching said lightweight steel header to the wood stud includes the further steps of:a) positioning said lightweight steel header to abut said at least one connection end against a first side of said wood stud; and b) driving at least one fastener into a second side of the wood stud opposite said first side, said at least one fastener being driven through the wood stud directly into said web member positioned adjacent the first side, said at least one fastener providing an end fastened connection that attaches said lightweight steel header to the wood stud. 11. A lightweight steel frame system having end fastened connections that attach lightweight steel structural frame members to second structural frame members, the end nailed fastened connections comprising:a) at least one second structural frame member; b) at least one lightweight steel structural frame member having a top chord, a bottom chord, and at least one connection end, said at least one connection end including a web member that extends between said top chord and said bottom chord, said at least one connection end positioned to abut against said at least one second structural frame member; and c) at least one fastener that extends through said second structural frame member directly into said web member to provide said end fastened connection that attaches said at least one lightweight steel structural frame member to said at least one second structural frame member so that said second structural frame member supports said lightweight steel structural frame member. 12. The invention recited in claim 11 wherein said at least one second structural frame member is a lightweight steel girder comprising:a) a chord member having; i) spaced apart legs extending along a length of the chord member, and ii) at least one spacer positioned between the spaced apart legs at a location opposite said at least one connection end positioned against one of the spaced apart legs; and b) at least one fastener that extends through said spaced apart legs, through said at least one spacer, and directly into said web member, to provide said end fastened connection that attaches said at least one lightweight steel structural frame member to said lightweight steel girder. 13. The invention recited in claim 11 wherein the lightweight steel structural frame member is a roof truss and the second structural frame member is a girder. 14. The invention recited in claim 13 wherein the girder is a lightweight steel girder comprising:a) a bottom chord member having; i) spaced apart legs extending along a length of the chord, and ii) at least one spacer positioned between the spaced apart legs at a location opposite said connection end positioned against one of the spaced apart legs; and b) at least one fastener that extends through the spaced apart legs, through said at least one spacer, and directly into said web member to provide said end fastened connection that attaches said roof truss to said lightweight steel girder. 15. The invention recited in claim 13 wherein the lightweight steel girder comprises:a) a leveling member attached to at least one of the spaced apart legs, said leveling member extending in an outward direction from the lightweight steel girder along a length thereof, said leveling member positioned to receive said at least one connection end of the roof truss at a predetermined elevation set point prior to making said end fastened connection. 16. The invention recited in claim 13 wherein the lightweight steel girder comprises:a) a leg extension attached to at least one of the spaced apart legs extending along the bottom chord, said leg extension providing an increased leg depth at said end fastened connection. 17. The invention recited in claim 11 wherein said at least one second structural frame member is a rolled shape comprising a lightweight steel girder including:a) a horizontal segment having a hemmed edge; b) a first leg extending in an upward direction from said horizontal segment; and c) a connection leg extending in an upward direction from said horizontal segment at a position between said first leg and said hemmed edge, said connection leg having a depth greater than a depth of said first leg. 18. The invention recited in claim 17 wherein said hemmed edge is positioned to receive said at least one connection end of said at least one lightweight structural member at a predetermined elevation set point. 19. The invention recited in claim 17 wherein said connection leg includes:a) at least two vertically juxtaposed segments extending along the length of said connection leg and comprising; i) a first segment positioned to engage web members of the lightweight steel girder, and ii) a second segment offset from said first segment. 20. The invention recited in claim 11 wherein the lightweight steel structural frame member is a floor truss and the second structural frame member is a girder. 21. The invention recited in claim 20 wherein the girder is a lightweight steel girder comprising:a) a chord member having; i) spaced apart legs extending along a length of the chord member, and ii) at least one spacer positioned between the spaced apart legs at a location opposite said connection end positioned against one of the spaced apart legs; and b) at least one fastener that extends through the spaced apart legs, through said at least one spacer, and directly into said web member to provide said end fastened connection that attaches said floor truss to said lightweight steel girder. 22. The invention recited in claim 11 wherein the lightweight frame steel structural member is a header and the second structural frame member is a stud. NOVELTY : A steel roof truss (2) has vertical support block (13) which extends between a top frame (11) and a bottom frame (12). The roof truss is attached to a steel girder (1) by driving a fastener directly into the support block through steel girder. DETAILED DESCRIPTION : An INDEPENDENT CLAIM is also included for lightweight steel frame system. USE : For residential and commercial buildings. ADVANTAGE : Additional connection hardware is not used, as fasteners is driven through steel girder directly into vertical support block. The method provides improved end nail connection for assembling lightweight steel frame system. DESCRIPTION OF DRAWINGS : The figure shows the isometric view of the lightweight steel frame construction. 1 : Steel girder 2 : Steel roof truss 11 : Top frame 12 : Bottom frame 13 : Vertical support block
Knockdown aluminum floorboard for flooring, has hollow body including two opposite sides with projecting plate and two wing plates, respectively, and stop section on each wing plate front end engaging with another board 1. A knockdown aluminum-made floorboard which is integrally formed by way of aluminum extrusion, the aluminum-made floorboard comprising a hollow main body, two opposite sides of the main body being respectively formed with a projecting plate and two wing plates continuously extending in lengthwise direction, the projecting plate and wing plates oppositely outward protruding, a front end of the projecting plate being formed with projections, a front end of each wing plate being formed with a stop section for engaging with the projection of the projecting plate of an adjacent floorboard. 2. The knockdown aluminum-made floorboard as claimed in claim 1, wherein the front end of the projecting plate is formed with two projections which respectively upward and downward project, the two projections via two forward obliquely extending guide slopes adjoining with each other, the two wing plates defining a receptacle therebetween and the receptacle having a front opening, opposite inner sides of the front opening being respectively formed with two stop sections, each stop section having a dent adapted to the projection of the projecting plate. 3. The knockdown aluminum-made floorboard as claimed in claim 1, wherein the projecting plate and wing plates oppositely outward horizontally protrude. 4. The knockdown aluminum-made floorboard as claimed in claim 1, wherein two sides of the top of the floorboard respectively have two outward extending extension boards for protecting the projecting plate and wing plates. 5. The knockdown aluminum-made floorboard as claimed in claim 1, wherein several perpendicular reinforcing ribs are formed in the main body, each two adjacent reinforcing ribs defining therebetween a receiving space. 6. The knockdown aluminum-made floorboard as claimed in claim 1, wherein a facial layer is sprayed on the top face of the floorboard, the facial layer having wooden stripes. NOVELTY : The floorboard has a hollow main body (1) with two opposite sides formed respectively with projecting plate (15) and two wing plates (16) extending in lengthwise direction. The projection plate and the wing plates protrude outwardly in opposite direction. A front end of the each wing plate is formed with a stop section for engaging with a projection (151) on a front end of the projection plate on an adjacent floor board. USE : Used for flooring. ADVANTAGE : The projecting plate of the floor board is inserted into the receptacle between two wing plates of adjacent floor board, thus eliminating the use of nails or an adhesive to fix the adjacent floorboard to have an aesthetic appearance. The floor board is made of aluminum by extrusion thus simplifying the manufacturing procedure and eliminating deformation of the projecting plate and the wing plates. The floor board has fireproof effect. DESCRIPTION OF DRAWINGS : The drawing shows a perspective view of a knock down aluminum floor board. 1 : Hollow main body 2 : Facial layer 11 : Top board 12 : Bottom board 13 : Side walls 14 : Reinforcing ribs 15 : Projecting plate 16 : Wing plates 151 : Projection
Press-formable light-gauge truss framing element for use in e.g. residential structure, has longitudinal constructional beam with uniform T-shaped cross-section, in which vertical portion of cross-section defines web of beam 1. A press-formable light-gauge truss framing element, comprising: a longitudinal constructional beam having a uniform generally T-shaped cross-section, in which a generally vertical portion of said cross-section defines a web of said beam and a transverse horizontal upper portion thereof defines symmetric opposing portions of a hollow solid rectangle, an upper-most outer surface of each of said portions including longitudinal channels thereon, further in which said beam comprises a material having a thickness in a range of about 10 to about 22 gauges and having a yield strength in a range of about 36 to about 55 kips per square inch. 2. The framing element as recited in claim 1, in which said material of said beam comprises a sheet of material having a width of about one foot and length equal to the length of said beam, prior to its pressure forming into a desired geometry of said beam. 3. A press-formable light-gauge truss framing element, comprising: a longitudinal constructional beam having a uniform generally T-shaped cross-section, in which a generally vertical portion of said cross-section defines a web of said beam and a transverse horizontal upper portion thereof defines symmetric opposing portions of both a hollow solid rectangular upper portion and two legs of a triangular lower portion formed integrally medially between said web and said rectangular upper portion, an upper-most outer surface of each of said portions including longitudinal channels thereon, further in which said beam comprises a material having a thickness in a range of about 10 to about 22 gauge and having a yield strength in a range of about 36 to about 55 kips per square inch. 4. The framing element as recited in claim 3, in which said material of said beam comprises a sheet of material having a width of about one foot and length equal to the length of said beam, prior to its pressure forming into a desired geometry of said beam. NOVELTY : The element (100) has a longitudinal constructional beam with a uniform T-shaped cross-section, in which a vertical portion of the cross-section defines a web of the beam. A transverse horizontal upper portion defines symmetric opposing left and right portions of a hollow solid rectangle. An upper-most outer surface of each of the opposing portions includes a longitudinal channel. The beam has a sheet of material with a width of about one foot and length equal to the length of the beam, before forming pressure into a desired geometry of the beam. USE : Used in a light load application e.g. residential structure and commercial structure, and for mobile hand-held or hand-guided tools during in-house and on-site construction. ADVANTAGE : The configuration of the assembly facilitates to provide longitudinal constructional beam having particular application in light gauge steel framing. The light gauge truss framing element is formed of a single sheet of metal, and provide a light gauge constructional beam with a reinforced web portion. DESCRIPTION OF DRAWINGS : The drawing shows a schematic perspective view of a portion of a truss of a type that is formed with framing elements. 7 : Region 20 : Base framing element 22 : Diagonal framing element 24 : U-shaped connecting element 26, 28, 30, 32, 36 : Points 100, 200, 300 : Truss framing elements
Hybrid beam for stanchion assembly, comprises metal beam component comprising web element(s) connected to flange elements, and composite material component comprising filler element and fibrous material embedded in matrix material 1. A hybrid beam comprising: a metal beam component extending in a longitudinal direction from one end to another end, the metal beam comprising at least one web element extending longitudinally and at least one flange element extending longitudinally and connected to the web element; at least a portion of one of the web element and the flange element configured to form an enclosure; a composite material component comprising a filler element disposed within the enclosure and comprised of a fibrous material embedded in a matrix material; and the enclosure covering at least a portion of an externally facing surface of the composite material component. 2. The hybrid beam of claim 1, further comprising two flange elements. 3. The hybrid beam of claim 1, further comprising two web elements. 4. The hybrid beam of claim 1, further comprising two flange elements and two web elements. 5. The hybrid beam of claim 1, wherein the enclosure is formed by the flange element. 6. The hybrid beam of claim 1, wherein the enclosure is formed by the web element. 7. The hybrid beam of claim 1, wherein the composite material component is in contact with interior facing surfaces of the enclosure. 8. The hybrid beam of claim 1, wherein the composite material component extends longitudinally within the enclosure from the one end to the other end of the metal beam component. 9. The hybrid beam of claim 1, wherein the composite material component extends along a portion of the length of the metal beam component. 10. The hybrid beam of claim 1, wherein the composite material component tapers from the one end of the beam to a mid portion of the beam. 11. The hybrid beam of claim 1, wherein the composite material component tapers from both ends of the beam to a mid portion of the beam. 12. The hybrid beam of claim 1, wherein the metal beam component is comprised of a metal or a metal alloy. 13. The hybrid beam of claim 1, wherein the metal beam component is comprised of aluminum or stainless steel. 14. The hybrid beam of claim 1, wherein the fibrous material of the composite material component comprises carbon, glass, or aramid fibers. 15. The hybrid beam of claim 1, wherein the matrix material of the composite material component comprises polyester, vinyl ester, epoxy, phenolic or polyurethane resins. 16. The hybrid beam of claim 1, further comprising an adhesive fixing the composite material component within the enclosure. 17. The hybrid beam of claim 1, further comprising two web elements, and wherein the flange element comprises two parallel flange members extending between the two web elements to form the enclosure, the enclosure comprising a flange filler enclosure. 18. The hybrid beam of claim 1, further comprising two flange elements, and wherein the web element comprises two parallel web elements extending between the two flange elements to form the enclosure, the enclosure comprising a web filler enclosure. 19. The hybrid beam of claim 1, further comprising two flange elements, and wherein the web element extends between the two flange elements to form the enclosure, the enclosure comprising a web filler enclosure, and a pair of opposed extensions from the two flange elements retain the composite material within the web filler enclosure. 20. The hybrid beam of claim 19, wherein the pair of opposed extensions are disposed outwardly of the web element with respect to a center line of the beam. 21. The hybrid beam of claim 19, wherein the pair of opposed extensions are disposed inwardly of the web element with respect to a center line of the beam. 22. The hybrid beam of claim 1, further comprising two web elements, and wherein the flange element extends between the two web elements to form the enclosure, the enclosure comprising a flange filler enclosure, and a pair of opposed extensions from the two web elements retain the composite material within the flange filler enclosure. 23. The hybrid beam of claim 22, wherein the pair of opposed extensions are disposed outwardly of the flange element with respect to a center line of the beam. 24. The hybrid beam of claim 22, wherein the pair of opposed extensions are disposed inwardly of the flange element with respect to a center line of the beam. 25. The hybrid beam of claim 1, wherein the metal beam component further comprises two flange elements and two web elements arranged in a box beam configuration, and the composite material component comprises two filler elements fixed to opposed interior faces of the web elements or the flange elements. 26. A stanchion assembly comprising: the hybrid beam of claim 1, wherein the metal beam component further comprises two flange elements and two web elements arranged in a box beam configuration, and the composite material component comprises two filler elements fixed to opposed interior faces of the web elements or the flange elements; and a biasing mechanism disposed at one end of the hybrid beam comprising an end cap biased outwardly along the longitudinal axis of the hybrid beam. 27. A stanchion carrier comprising: a supporting structure comprising a pair of handles; two planar clampable pads mounted to the supporting structure, a frictional material disposed on opposed surfaces of the two planar pads; and a pair of handles mounted to extend outwardly from the planar pads. NOVELTY : A hybrid beam comprises metal beam component extending in a longitudinal direction from one end to another end, and comprising web element(s) extending longitudinally and flange element(s) extending longitudinally and connected to web element; and composite material component comprising a filler element disposed within enclosure and comprising a fibrous material embedded in a matrix material. DETAILED DESCRIPTION : A hybrid beam comprises metal beam component extending in a longitudinal direction from one end to another end, the metal beam comprising web element(s) (22a, 24a, 22b, 24b) extending longitudinally and flange element(s) extending longitudinally and connected to the web element, where at least a portion of web element or flange element is configured to form an enclosure (44, 46); and composite material component comprising a filler element (48, 50) disposed within the enclosure and comprising a fibrous material embedded in a matrix material. The enclosure covers at least a portion of an externally facing surface of the composite material component. An INDEPENDENT CLAIM is also included for a stanchion carrier, comprising a supporting structure comprising a pair of handles; two planar clampable pads mounted to the supporting structure, a frictional material disposed on opposed surfaces of the two planar pads; and pair of handles mounted to extend outwardly from the planar pads. USE : For a stanchion assembly (claimed). ADVANTAGE : The combination of an aluminum extrusion and carbon fiber reinforced composite material geometrically optimized for a beam provides the impact resistance of aluminum and increased beam stiffness due to the carbon fibers. The hybrid beam provides greater fire safety performance than an all-composite material beam. Because there is less composite material in the inventive hybrid beam, less toxic gas is released during a fire. The composite material is encased, either fully or partially, in metal, which delays and reduces and/or eliminates the amount of toxic gas released during a fire. DESCRIPTION OF DRAWINGS : The figure schematically illustrates an isometric view of the hybrid beam further including composite material web filler elements in metal web enclosures. 44, 46 : Enclosure 48, 50 : Filler element 22a, 24a, 22b, 24b : Web elements MECHANICAL ENGINEERING : Preferred Materials: The composite material component is in contact with interior facing surfaces of the enclosure. It extends longitudinally within the enclosure from one end to the other end of the metal beam component. It extends along a portion of the length of the metal beam component. It tapers from one or both ends of the beam to a mid portion of the beam. The metal beam component further comprises two flange elements and two web elements arranged in a box beam configuration, and the composite material component comprises two filler elements fixed to opposed interior faces of the web elements or the flange elements. METALLURGY : Preferred Materials: The metal beam component comprises a metal or metal alloy. It comprises aluminum or stainless steel. POLYMERS : Preferred Materials: The fibrous material of the composite material component comprises carbon, glass, or aramid fibers. The matrix material of the composite material component comprises polyester, vinyl ester, epoxy, phenolic or polyurethane resins.
Forming and shaping apparatus for elongated member, has forming channel defined by first row of rollers, controller for generating electronic control signals from input algorithm, and two servo motors for displacing connected roller 1. An apparatus for continuously forming and shaping an elongated member by dynamically kneading the hard material from opposite sides without the need for predetermined or fixed die arrangements or settings, comprising: a forming channel defined by a first row of rollers and an opposed surface, each roller in the first row being displaceable along two axes; control means for generating electronic control signals from an input algorithm defining a shape for directing movement of the rollers to create the shape in the elongated member fed through the forming channel; a pair of servo motors connected to each of said rollers for displacing the connected roller along the two axes in response to electronic control signals received from the control means. 2. An apparatus according to claim 1, wherein the rollers are made of metal. 3. An apparatus according to claim 1, wherein the opposed surface comprises a second row of rollers. 4. An apparatus according to claim 3, wherein at least the first row of rollers are displaceable transversely across the forming channel toward and away from the second row of rollers. 5. An apparatus according to claim 1, wherein the control means comprises a computer for inputting instructions and generating an algorithm defining the shape to output computer control signals, and a translator for generating the electrical control signals from the computer control signals. 6. An apparatus according to claim 5, wherein the computer is a thin client or wireless PDA. 7. An apparatus according to claim 1, wherein the two axes are perpendicular to each other. 8. An apparatus according to claim 7, wherein one axis is transverse of the forming channel. 9. An apparatus according to claim 7, wherein one axis is a vertical axis of the corresponding roller. 10. A method of dynamically shaping or forming an elongated metal or non-metal member, comprising: providing a forming channel defined by a first row of displaceable rollers and an opposed surface to the displaceable rollers defining a shape for the elongated member; creating an algorithm for generating computer control signals to define the movement of at least the first row of rollers; translating the computer control signals into a electronic control signal; directing the movement of the first row of rollers using the electronic control signals; and simultaneously with directing the movement, passing the elongated member through the forming channel to shape the elongated member to the defined shape. NOVELTY : Forming and shaping apparatus for elongated member, includes a forming channel defined by a first row of rollers (3) and an opposed surface; controller for generating electronic control signals from an input algorithm defining a shape for directing movement of the rollers to create the shape in the elongated member; and two servo motors connected to each roller for displacing the connected roller along the two axes in response to control signals. USE : For forming and shaping an elongated member (claimed). ADVANTAGE : The inventive forming and shaping apparatus can dynamically knead hard material from opposite sides without the need for predetermined or fixed die arrangements or settings. DESCRIPTION OF DRAWINGS : The figure is a graphical representation showing the progression of the metal between the rollers. 3 : Rollers
Building construction system for constructing e.g. wall, has studs extending between tracks, and cement wall chemically and physically bonded to studs and tracks, with rebar network and short pieces of rigid materials 1. A light gauge metal frame wall system comprising: a plurality of spaced apart, mutually parallel, vertical studs extensive between a pair of horizontal, mutually parallel tracks, the studs mechanically engaged with the tracks; the studs and tracks providing tabs of 0.875 inches in length and having a 0.5 inch terminal flange, the tabs extending outwardly in mutually parallel alignment and common direction, with a 4 inch spacing therebetween; a cement wall providing a face thereof chemically and physically bonded to the studs and tracks, the tabs embedded within the cement wall. 2. The system of claim 1 wherein the tabs are punched out of the studs and the tracks. 3. A method of making a light gauge metal frame wall system comprising the steps of: erecting a plurality of spaced apart, mutually parallel, vertical studs; placing horizontal, mutually parallel tracks on top and on bottom of the studs; mechanically engaging the studs and tracks; extending tabs outwardly from the studs and tracks, the tabs arranged in mutually parallel alignment and in a common direction and spaced 4 inches apart; forming a cement wall with a face thereof chemically and physically bonded to the studs and tracks and with the tabs embedded within the cement wall. 4. The method of claim 3 wherein the cement wall is formed on a horizontal surface and the tabs are forced into the cement wall while the cement wall is plastic. 5. The method of claim 3 further comprising the step of embedding a metal mesh within the cement wall. 6. The method of claim 3 further comprising the step of embedding short pieces within the cement wall. 7. The method of claim 3 further comprising the step of punching the tabs from the material of the studs and the tracks. NOVELTY : The system has a set of spaced apart, mutually parallel, vertical studs (30) extending between a pair of horizontal and mutually parallel bottom tracks (20). The studs and tracks provide tabs (26, 38) of 0.875 inches in length, and include a 0.5 inch terminal flange. The tabs extend outwardly from track side legs (22), and are spaced by about 4 inches. A cement wall (40) providing a face is chemically and physically bonded to the studs and tracks. The tabs are embedded within the cement wall. The cement wall includes a rebar network (42) and short pieces (50) of rigid materials e.g. rebar. DETAILED DESCRIPTION : An INDEPENDENT CLAIM is also included for the method of making a light gauge metal frame wall system. USE : Used for constructing a wall, floor or roof of a building. ADVANTAGE : The cement wall includes the rebar network and short pieces of rigid materials, thus improving the structural strength of the walls. The system effectively transfers the horizontal movement of the ground, to horizontal beams and vertical ground movement to vertical beams. The construction of the system facilitates to inexpensively manufacture and assemble the system, efficiently transfer the force between the building elements, and improve the shear flow. DESCRIPTION OF DRAWINGS : The drawing shows the partial cutaway perspective view of a light gauge metal frame wall system. 5 : Structural surface 20 : Bottom track 22 : Track side legs 24 : Track base plate 25 : Bend line 26, 38 : Tabs 30 : Vertical studs 40 : Cement wall 42 : Rear network 50 : Short pieces
Gooseneck beam for e.g. motor vehicle, has body with two gooseneck portions, where one portion is formed between one beam portion oriented in rear plane and another beam portion oriented in front plane 1. A gooseneck beam comprising: a body; said body having a first beam portion that is oriented in a rear plane; said body having a second beam portion that is oriented in a front plane; a first gooseneck portion between said first beam portion and said second beam portion; said body having a third beam portion that is oriented in said rear plane; and a second gooseneck portion between said second beam portion and said third beam portion. 2. The gooseneck beam of claim 1, wherein said rear plane is substantially parallel with said front plane. 3. The gooseneck beam of claim 1, wherein said body has a substantially rectangular cross sectional configuration. 4. The gooseneck beam of claim 1, wherein said body comprises a B-shaped cross sectional configuration. 5. The gooseneck beam of claim 1, wherein said body is formed from aluminum. 6. The gooseneck beam of claim 1, wherein said first gooseneck portion is generated about a first rear wall radius, a first front wall radius, a second rear wall radius, and a second front wall radius. 7. The gooseneck beam of claim 1, wherein said second gooseneck portion is generated about a second rear wall radius, a second front wall radius, a third rear wall radius and a third front wall radius. 8. The gooseneck beam of claim 1, wherein said body is capable of being secured to a motor vehicle. 9. The gooseneck beam of claim 1, wherein said body is formed from a process that comprises the steps of: positioning a length of a material on a flat surface of a two-cam rotating member; gripping said material with said two-cam rotating member; restraining a length of said material; rotating said two-cam rotating member to form a first bend; and pressing of a punch to form a second bend of the gooseneck. 10. The gooseneck beam of claim 1, wherein said body is formed from a process that comprises the steps of: positioning extruded material on flat surfaces of a two cam, rotating block structure; restraining a cut length of said extruded material to prevent the tube wall from deforming for some distance from the ends of the cut length as the blocks begin to rotate about respective pivot positions; pressing the desired gooseneck portion of said cut length to form a gooseneck portion; and machining operations to form bolt hole creation or means for bracket attachment. 11. A gooseneck beam, which comprises: a first beam portion, a third beam portion, and a second beam portion disposed between said first beam portion and said third beam portion; said second beam portion at least partially disposed in a front plane; a rear plane disposed rearwardly of said front plane; said first beam portion and said third beam portion each at least partially disposed in said rear plane; a first gooseneck portion disposed between said first beam portion and said second beam portion; and a second gooseneck portion disposed between said second beam portion and said third beam portion. 12. The gooseneck beam of claim 11, wherein said rear plane is substantially parallel with said front plane. 13. The gooseneck beam of claim 11, wherein said body has a substantially rectangular cross sectional configuration. 14. The gooseneck beam of claim 11, wherein said body comprises a B-shaped cross sectional configuration. 15. The gooseneck beam of claim 11, wherein said body is formed from aluminum. 16. The gooseneck beam of claim 1, wherein said first gooseneck portion is generated about a first rear wall radius, a first front wall radius, a second rear wall radius, and a second front wall radius. 17. The gooseneck beam of claim 11, wherein said second gooseneck portion is generated about a second rear wall radius, a second front wall radius, a third rear wall radius and a third front wall radius. 18. The gooseneck beam of claim 11, wherein said body is capable of being secured to a motor vehicle. 19. The gooseneck beam of claim 11, wherein said body is formed from a process comprising the steps of: positioning a length of a material on a flat surface of a two-cam rotating member; gripping said material with said two-cam rotating member; restraining a length of said material; rotating said two-cam rotating member to form a first bend; and pressing of a punch to form a second bend of the gooseneck. 20. The gooseneck beam of claim 11, wherein said body (20) is formed from a stretch forming process comprising the steps of: positioning extruded material on flat surfaces of a two cam, rotating block structure; restraining a cut length of said extruded material to prevent the tube wall from deforming for some distance from the ends of the cut length as the blocks begin to rotate about respective pivot positions; pressing the desired gooseneck portion of said cut length to form a gooseneck portion; and machining operations to form bolt hole creation or means for bracket attachment. 21. A method to form a gooseneck beam, comprising the steps of: positioning a length of a material on a flat surface of a two-cam rotating member; gripping said material with said two-cam rotating member; restraining a length of said material; rotating said two-cam rotating member to form a first bend; and pressing of a punch to form a second bend of the gooseneck. NOVELTY : The beam (10) has a body with two beam portions, where one portion is oriented in a rear plane and another portion is oriented in a front plane. One gooseneck portion (12) is between the former and latter beam portions. Third beam portion of the body is oriented in the rear plane. Another gooseneck portion (14) is between the latter beam portion and third beam portion. The rear plane is substantially parallel with the front plane. The body has a substantially rectangular cross sectional configuration. The body is capable of being secured to a motor vehicle. DETAILED DESCRIPTION : An INDEPENDENT CLAIM is also included for a method to form a gooseneck beam. USE : Used for a motor vehicle (claimed) and guard rail to absorb impact and prevent damage to other motor vehicle components. Can be used as a bumper for motor vehicles. ADVANTAGE : The beam absorbs the force near the point of impact rather than distributing the force to a rail bracket and does not use crash boxes or pole projectors, thus reducing the cost, production time and weight of a motor vehicle beam. DESCRIPTION OF DRAWINGS : The drawing shows a pictorial view of a gooseneck beam. 10 : Gooseneck beam 12, 14 : Gooseneck portions INORGANIC CHEMISTRY : The body is formed from aluminum.
Wall framing system, has base plate, top plate, and multiple universal studs, where each stud has top end and base end that has slot slid over plates, and flanges of stud and back of plate making curves in walls 1. The Universal Stud is a metal framing system for walls comprising of the same unit for both the stud and the plate or track. 2. The framing unit of claim 1 has a "C"-shaped cross-section. 3. The framing unit of claim 1 has slots cut in each end intended for attachment to the plates. 4. The framing unit of claim 1 has a multitude of longitudinal lengths in which it comes. 5. The framing unit of claim 1 when used in a wall only addresses one side of the wall's stud needs at a time. 6. The Universal Stud framing system for the wall is comprised of a base plate (the framing unit), a top plate (the framing unit), the plurality of a Universal Stud (the framing unit) wherein each stud has a top end and a base end that has at least one slot slid over the plates. 7. The Universal Stud framing system of claim 6 creates both soundproofing and a chase in the walls. 8. The Universal Stud framing system of claim 6 allows for one side of the wall to have a completely different contour (two parallel plates) than that of the other side or even the wall sides do not have to be parallel. 9. The Universal Stud framing system of claim 6 can by cutting the flanges of the stud or cutting one flange and back of the plate make curves in the wall laterally or vertically or both. NOVELTY : The system has a base plate, a top plate, and multiple universal studs, where each stud has a top end and a base end that has a slot slid over the plates. The studs include a slot that widens at each end to slide over walls of the plates. Flanges of the stud and back of the plate make curves in the walls laterally or vertically of the plates. The studs stay in one spot and are screwed together to expand the whole wall. USE : Used for framing a wall. ADVANTAGE : The utilization of the multiple studs in the framing system enables the system to easily create long walls or bulk heads that interlock without special bracketing. DESCRIPTION OF DRAWINGS : The drawing shows a blueprint of a universal stud/plate.
Variable load capacity and aesthetically enhanced construction component for patio/pool enclosures has purlins that interconnect beams and posts/columns having dividers for receiving decorative inserts 1. A screened patio enclosure including in combination:a plurality of primary variable capacity load bearing members;said variable capacity load bearing members including vertical and diagonal members;a plurality of secondary support members interconnected with said primary variable capacity load bearing members for providing additional stability to the overall enclosure;said primary and secondary members are provided with means for receiving and retaining screening fabric on exterior portions thereof;said primary load bearing members including internal oppositely disposed recess means for receiving strengthening members and varying the load carrying capacity of said members and also decorative inserts in an end opposite to said screening fabric receiving portion thereof;said primary load bearing members further including a pair of centrally located outer mid-portions forming a divider with oppositely disposed recesses for receiving additional decorative insert means therein for changing the aesthetic appearance of the enclosure;said secondary members also including decorative means for further improving the aesthetic appearance of the enclosure whereby said primary and secondary members can be used together to provide a warm appearance to the interior of said screened enclosure. 2. A screened patio enclosure of the character defined in claim 1 wherein said primary and secondary members are provided with means for receiving and retaining said decorative inserts on interior portions thereof. 3. A screened patio enclosure of the character defined in claim 2 wherein said decorative inserts are made of flexible vinyl and available in a variety of colors. 4. A screened patio enclosure of the character defined in claim 2 wherein said decorative inserts are made of aluminum and available in a variety of colors. 5. A screened patio enclosure of the character defined in claim 2 wherein said primary load bearing members are posts and columns. 6. A screened patio enclosure of the character defined in claim 2 wherein said primary load bearing members are beams. 7. A screened patio enclosure of the character defined in claim 2 wherein said secondary members are purlins for providing lateral support to said primary load bearing members. 8. A screened patio enclosure of the character defined in claim 2 wherein said secondary members are base anchoring members secured to the floor of the enclosure. 9. A screened patio enclosure of the character defined in claim 7 wherein said purlins are square hollow aluminum extrusions with screen retaining recesses and decorative insert retaining recesses provided at opposite sides thereof. 10. A screened patio enclosure of the character defined in claim 8 wherein said base anchoring members are aluminum extrusions with a pair of oppositely disposed decorative insert receiving recesses and a screening receiving groove located near one of said decorative insert receiving recesses. 11. A screened patio enclosure of the character defined in claim 9 wherein vinyl decorative inserts are inserted into said decorative receiving recesses. 12. A screened patio enclosure of the character defined in claim 9 wherein aluminum decorative inserts are inserted into said decorative receiving recesses. 13. A screened patio enclosure of the character defined in claim 10 wherein decorative vinyl inserts are inserted into said decorative receiving recesses. 14. A screened patio enclosure of the character defined in claim 10 wherein decorative aluminum inserts are inserted in said decorative receiving recesses. NOVELTY : Screening panels (100) are attached to beams (10) and posts/columns (25) which are interconnected by purlins (30) and provide stability and lateral support to an enclosure (200). The beams and posts/columns are constructed of two U-shaped aluminum components provided with dividers in the center of the mid-portions for receiving decorative inserts. DETAILED DESCRIPTION : An INDEPENDENT CLAIM is also included for a screened patio enclosure. USE : For patio/pool enclosures. ADVANTAGE : Reduces inventory size required by manufacturer. Can be incrementally strengthened through selective addition of metallic inserts into beam and post/column. Can be pre-assembled into panels for subsequent installation at job site. Provides integral outdoor extension of home, thus providing insect-free enjoyment to homeowner. Purlins can receive screening fabric and decorative inserts to further enhance overall aesthetic appearance of enclosure. DESCRIPTION OF DRAWINGS : The figure is a perspective view of a screened patio and pool enclosure. 10 : Beams 25 : Posts/columns 30 : Purlins 100 : Screening panels 200 : Enclosure
Steel stud wall has monolithic clip to attach top track with steel stud using fasteners 1) A steel stud wall, comprising: a base track; a top track; a steel stud having a stud width; a lower fastener joining the steel stud to the base track; and a clip joining the steel stud to the top track, the clip being monolithic and having a front surface, a back surface, a top edge, a bottom edge, a right end, a left end, a pair of fasteners having tips and being set apart an inner width, and an aperture defined through the front and back surfaces, the inner width sized at least as large as the stud width, the top track being positioned between the back surface and the tips, and the stud being positioned between the fasteners. 2) Steel stud walls hardware, comprising: a front surface; a back surface; a top edge; a bottom edge; a right end; a left end; and a pair of fasteners being set apart an inner width, the fasteners joined to the back surface, the inner width being sized to receive a steel stud therein. 3) The device of claim 2 wherein the front surface, the back surface, the top edge, the bottom edge, the right end, the left end, and the pair of fasteners are of a unitary piece of material. 4) The device of claim 2 further comprising an aperture defined through the front and back surfaces. 5) The device of claim 2 further comprising a steel stud positioned between the fasteners. 6) The device of claim 2 further comprising a top track being positioned between the back surface and the tips. 7) The device of claim 2 further comprising a bottom track being positioned between the back surface and the tips. 8) The device of claim 2 wherein the tips are pointed. 9) The device of claim 2 further comprising an upper fastener extending through the aperture in the clip and secured into a top track. 10) The device of claim 2 wherein the fasteners are curl-shaped. 11) A clip and steel stud combination, comprising: a steel stud having a stud width; and a clip having a front surface, a back surface and a pair of fasteners being set apart an inner width, the inner width sized at least as large as the stud width and the steel stud being positioned between the fasteners. 12) The clip of claim 11 further comprising: an aperture defined through the front and back surfaces. 13) The clip of claim 11 further comprising a top track at least a portion of which is positioned between the back surface and the tips of the clip while the stud is positioned between the fasteners. 14) The clip of claim 13 further comprising an upper fastener extending through an aperture in the clip and secured into the top track. 15) The clip of claim 11 further comprising a base track at least a portion of which is positioned between the back surface and the tips of the clip while the stud is positioned between the fasteners. 16) The clip of claim 15 further comprising an upper fastener extending through an aperture in the clip and secured into the base track. NOVELTY : A pair of fasteners (22,20) are provided at the steel stud (16), for attaching the top and base tracks (14,12) respectively with the stud, through apertures. The base track is secured to the floor or other foundational points and the top track is fixed to the ceiling. A monolithic clip (30) joins the steel stud to the top track and allows for deflection. DETAILED DESCRIPTION : An INDEPENDENT CLAIM is included for clip and steel stud combination. USE : For steel stud wall. ADVANTAGE : The clip allows deflection of the steel stud walls and the weight of the structure is reduced. The clip is removably attached to the stud. The clip also provides an aperture to communicate between the top track and the clip. DESCRIPTION OF DRAWINGS : The figure shows a partial view of the steel stud wall with clip joining the stud to the top track and the upper fastener exploded away from the clip. 10 : Steel stud wall 12 : Base track 14 : Top track 16 : Steel stud 20 : Lower fastener 22 : Upper fastener 30 : Clip
Foldable truss structure for commercial displays in trade show booths, has identical sides that are joined into foldable structure such that hinge is in between support and extensions of adjacent sides 1. A foldable truss member, comprising: a plurality of adjacently connected side members together forming a peripheral boundary of the truss member, each side member comprising: an elongated support member having a side surface and a first end; a bridging member fixably connected to the side surface of the support member at an attachment point of the support member, the bridging member having an extension at an edge of the bridge member opposite the attachment point; a plurality of hinge members pivotably joining the extension of each side member to the support member of the adjacent side member, each hinge member allowing relative rotation of adjacent side members in a folded configuration of the truss member; and a locking frame having a plurality of locking members, each locking member attachable at the first end of at least two of the side members of the truss in the deployed configuration, the attached locking frame preventing relative rotation of adjacent side members. 2. The truss member of claim 1, wherein each bridging member comprises a sawtooth-shaped member having a first and second set of oppositely disposed peaks, the first set of peaks attached to the attachment point of the associated support member, and the extensions of each bridging member comprising the second set of peaks. 3. The truss member of claim 1, wherein the first ends of the side members include a recess and wherein each of the locking members of the locking frame comprise a locking post, the locking posts receivable into the recesses of the side members. 4. The truss member of claim 1, wherein the locking frame is lockable with the first ends of the side members. 5. The truss member of claim 1, wherein at least one locking member of the locking frame further comprises a locking hole, the first end of the associated side member further comprises a locking hole, and wherein the locking frame is attachable with the first ends of the side members so that the locking hole of the at least one locking member is in alignment with the locking hole of the associated side member. 6. The truss member of claim 5, further comprising an elongated interference member passable through the locking hole of the at least one locking member and the locking hole of the associated side member to prevent relative motion of the side member with respect to the locking frame. 7. The truss member of claim 1, wherein at least one of the hinge members resists relative rotation of the associated extension at the deployed configuration of the truss member. 8. The truss member of claim 7, wherein at least one of the hinge members includes an increased friction to resist relative rotation of the associated extension at the deployed configuration of the truss member. 9. The truss member of claim 7, wherein at least one of the hinge members includes a feature to elastically deform the associated extension to resist relative rotation of the associated extension at the deployed configuration of the truss member. 10. The truss member of claim 1, wherein each of the hinge members comprise a mounting surface and a hinge channel breaking a portion of the mounting surface, the extensions of the bridging member of the adjacent side member locatable within the hinge channel, the mounting surface of the hinge members fixably attaching to the support members. 11. The truss member of claim 10, wherein the hinge channel of each of the hinge members further comprises a first and second end, and the first and second ends are flared. 12. A foldable truss member, comprising: a plurality of side member means, each side member means comprising a receiving means located at a lower edge of the side member means, the side member means adjacently arranged so that the lower edges of the adjacently arranged side member means form a closed shape; a plurality of hinging means connected between adjacently arranged side member means, the hinging means allowing relative rotation between adjacently arranged side member means so that the side member means are foldable into a substantially flat assembly; and a frame locking means attachable to the receiving means of the side member means to rigidly couple the side member means into a deployed configuration of the truss member. 13. The truss member of claim 12, wherein the receiving means of the side member means are slidably interfacable with the frame locking means. 14. The truss member of claim 12, further comprising a fastening means for lockably fastening the frame locking means to the receiving means of the side member means. 15. The truss member of claim 12, wherein each of the side member means comprises a sawtooth-shaped member and an elongated support member, the sawtooth-shaped member having a first and second set of oppositely disposed peaks, the first set of peaks fixably attached to the support member, and the second set of peaks forming hinge extensions of the side members, the hinge extensions pivotably attachable to the associated hinging means. 16. The truss member of claim 15, wherein each of the hinging means comprise a mounting surface and a hinge channel breaking a portion of the mounting surface, the mounting surface of each of the hinging means fixably attaching to the support member of each of the side member means, the hinge extension of the adjacent side member means locatable within the hinge channel. 17. The truss member of claim 12, wherein the hinging means include friction means to resist relative rotation between adjacently connected side member means at a deployed configuration of the truss member. 18. The truss member of claim 12, wherein the hinging means include elastic deformation means to resist relative rotation between adjacently connected side member means by elastically deforming a portion of the side member means at a deployed configuration of the truss member. 19. A foldable display structure, comprising: (A) a first and second truss member, each truss member comprising: (1) a plurality of adjacently connected side members, each side member comprising: (a) an elongated support member having a side surface and a first end; and (b) a bridging member fixably connected to the side surface of the support member at an attachment point of the support member, the bridging member having an extension at an edge of the bridge member opposite the attachment point; and (2) a plurality of hinge members pivotably joining the extension of each side member to the support member of the adjacent side member, each hinge member allowing relative rotation of adjacent side members; (B) a locking frame comprising a first and second side, a first set of locking members on the first side, and a second set of locking members on the second side; and (C) wherein the locking frame is disposed between the first and second truss members, the first set of locking members removably connected to the first ends of the first truss member, the second set of locking members removably connected with the first ends of the second truss member. 20. The display structure of claim 19, wherein each bridging member of the truss members comprises a sawtooth-shaped member having a first and second set of oppositely disposed peaks, the first set of peaks attached to the attachment point of the associated support member, and the extensions of each bridging member comprising the second set of peaks. 21. The display structure of claim 19, wherein the first ends of the side members of the first and second truss members each comprise a recess. 22. The display structure of claim 21, wherein each locking member of the first and second set of locking members comprises a locking post, the locking posts receivable into the recesses of the side members. 23. The display structure of claim 19, wherein the locking frame is lockable with the first ends of the first and second truss members. 24. The display structure of claim 19, wherein at least one locking member of the first and second set of locking members each further comprises a locking hole, the first ends of the associated side members of the first and second truss members each further comprise a locking hole, and wherein the locking members are removably connected with the associated side members so that the locking hole of the locking members are in alignment with the locking hole of the associated side member. 25. The display structure of claim 24, further comprising an elongated interference member passable through any of the locking holes of the locking members and the locking hole of the associated side member to prevent relative motion of the side members with respect to the locking frame. 26. The display structure of claim 19, wherein at least one of the hinge members of each of the truss members resists relative rotation of the associated extension at the deployed configuration of the truss member. 27. The display structure of claim 26, wherein at least one of the hinge members of each of the truss members includes an increased friction to resist relative rotation of the associated extension at the deployed configuration of the truss member. 28. The display structure of claim 26, wherein at least one of the hinge members of each of the truss members elastically deforms the associated extension to resist relative rotation of the associated extension at the deployed configuration of the truss member. 29. The display structure of claim 19, wherein each of the hinge members comprise a mounting surface and a hinge channel breaking a portion of the mounting surface, the extensions of the bridging member of the adjacent side member locatable within the hinge channel, the mounting surface of the hinge members fixably attaching to the support members. 30. The display structure of claim 29, wherein the hinge channel of each of the hinge members further comprises a first and second end, and the first and second ends are flared. 31. A method of assembling a display structure, comprising: forming a first and second truss member by adjacently coupling a plurality of side members to form a peripheral boundary for each of the truss members, each of the side members including an elongated edge pivotably attached to the adjacent side member; relatively rotating the adjacent side members about the elongated edges to put the side members of the truss members in a deployed configuration; slidably attaching a receiving edge of at least two of the side members of the first truss member to a locking frame to make the first truss member rigid; and slidably attaching the receiving edge of at least two of the side members of the second truss member to the locking frame to rigidly couple the first truss member to the second truss member. 32. The method of claim 31, further comprising attaching a fastening member to the first truss member and the locking frame to create a positive mechanical engagement therebetween. 33. The method of claim 32, further comprising attaching a fastening member to the second truss member and the locking frame to create a positive mechanical engagement therebetween. 34. The method of claim 31, wherein forming a first and second truss member further comprises coupling an extension of each side member to an attachment point of the adjacent side member with a hinge member. 35. The method of claim 31, wherein forming a first and second truss member further comprises coupling an extension of each side member with a hinge member to the elongated edge of the adjacent side member. 36. The method of claim 35, wherein putting the side members of the truss members in a deployed configuration further comprises relatively rotating the adjacent side members until a resistance to relative rotation is encountered between the hinge members and the associated extensions coupled therein. 37. The method of claim 35, wherein putting the side members of the truss members in a deployed position further comprises relatively rotating the adjacent side members through an intermediate position where a resistance to relative rotation is encountered between the hinge members and the associated extensions coupled therein, the relative resistance to rotation decreasing at the deployed configuration of the truss member. NOVELTY : The truss structure (100) has several identical sides (102) that are adjacently hinged together. Each side includes several supports (104) and bridges (106) including extensions (107). The sides are joined into a foldable structure such that the hinges (108) are in between the support and extensions of the adjacent sides. A locking frame (110) is removably attached to the ends of the sides. DETAILED DESCRIPTION : INDEPENDENT CLAIMS are also included for the following: (1) foldable display structure; and (2) method of assembling display structure. USE : For point-of-sale (POS) fixtures or temporary fixtures of foldable display structures (claimed) such as commercial displays used in trade show booths. Also for supporting computer or TV monitors, lights and signs in exhibitions or displays. ADVANTAGE : Provides a collapsible/foldable truss structure that is strong, easily fabricated and easily assembled into a temporary or permanent structure. Also, the use of identical sides provides horizontal support regardless of the orientation of the truss structure and reduces number of fabricated components, thus reducing the fabrication cost. DESCRIPTION OF DRAWINGS : The figure shows a perspective view of the foldable truss. 100 : truss structure 102 : sides 104 : supports 106 : bridges 107 : extensions 108 : hinges 110 : locking frame 112 : locking structures
Portable folding truss for commercial display in booth used in e.g. trade show, has hinge which pivotally couples the extension of each side member to the support piece of adjacent side member 1. A foldable truss member, comprising: a plurality of adjacently connected side members together forming a peripheral boundary of the truss member, each side member comprising: an elongated support member having a side surface and a first end; a bridging member fixably connected to the side surface of the support member at an attachment point of the support member, the bridging member having an extension at an edge of the bridge member opposite the attachment point; and a plurality of hinge members pivotably joining the extension of each side member to the support member of the adjacent side member, each hinge member allowing relative rotation of adjacent side members in a folded configuration of the truss member. 2. The truss member of claim 1, wherein the bridging members comprise a sawtooth-shaped member having a first and second set of oppositely disposed peaks, the first set of peaks attached to the attachment point of the associated support member, and the extensions of each bridging member comprising the second set of peaks. 3. The truss member of claim 1, wherein at least one of the hinge members resists relative rotation of the associated extension at the deployed configuration of the truss member. 4. The truss member of claim 3, wherein at least one of the hinge members includes an increased friction to resist relative rotation of the associated extension at the deployed configuration of the truss member. 5. The truss member of claim 3, wherein at least one of the hinge members includes a feature to elastically deform the associated extension to resist relative rotation of the associated extension at the deployed configuration of the truss member. 6. The truss member of claim 1, wherein the hinge members comprise a mounting surface and a hinge channel breaking a portion of the mounting surface, the extensions of the bridging member of the adjacent side member locatable within the hinge channel, the mounting surface of the hinge members fixably attaching to the support members. 7. The truss member of claim 6, wherein the hinge channel of at least one of the hinge members further comprises a first and second end, and the first and second ends are flared. 8. The truss member of claim 6, wherein the hinge channel of at least one of the hinge members further comprises a first and second end, the first and second ends comprising: a center portion contacting the associated extension when the truss member is in the deployed configuration; at least one terminal portion contacting the associated extension when the truss member is in a folded configuration; and at least one intermediate portion contacting the associated extension when the truss member is in an intermediate configuration between the folded configuration and the deployed configuration. 9. The truss member of claim 8, wherein the at least one intermediate portion offers a resistance to rotation of the associated extension, and the at least one terminal portion allows substantially free rotation of the associated extension. 10. The truss member of claim 8, wherein the center portion offers a resistance to rotation of the associated extension, the resistance of the center portion being less than the resistance of the at least one intermediate portion. 11. A foldable truss member, comprising: a plurality of side member means, each side member means having a lower edge, the side member means adjacently arranged so that the lower edges of the adjacently arranged side member means form a closed shape; and a plurality of hinging means connected between adjacently arranged side member means, the hinging means allowing relative rotation between adjacently arranged side member means so that the side member means are foldable into a substantially flat assembly. 12. The truss member of claim 11, wherein each of the side member means comprises a sawtooth-shaped member and an elongated support member, the sawtooth-shaped member having a first and second set of oppositely disposed peaks, the first set of peaks fixably attached to the support member, and the second set of peaks forming hinge extensions of the side members, the hinge extensions pivotably attachable to the associated hinging means. 13. The truss member of claim 12, wherein each of the hinging means comprise a mounting surface and a hinge channel breaking a portion of the mounting surface, the mounting surface of each of the hinging means fixably attaching to the support member of each of the side member means, the hinge extension of the adjacent side member means locatable within the hinge channel. 14. The truss member of claim 11, wherein the hinging means include friction means to resist relative rotation between adjacently connected side member means at a deployed configuration of the truss member. 15. The truss member of claim 11, wherein the hinging means include elastic deformation means to resist relative rotation between adjacently connected side member means by elastically deforming a portion of the side member means at a deployed configuration of the truss member. 16. A foldable display structure, comprising: (A) a first and second truss member, each truss member comprising: (1) a plurality of adjacently connected side members, each side member comprising: (a) an elongated support member having a side surface and a first end; and (b) a bridging member fixably connected to the side surface of the support member at an attachment point of the support member, the bridging member having an extension at an edge of the bridge member opposite the attachment point; and (2) a plurality of hinge members pivotably joining the extension of each side member to the support member of the adjacent side member, each hinge member allowing relative rotation of adjacent side members; and (B) a plurality of locking members disposed between the first ends of the first truss member and the first ends of the second truss member, the first ends of the first truss member being adjacent to the first ends of the second truss member. 17. The display structure of claim 16, wherein each bridging member of the truss members comprises a sawtooth-shaped member having a first and second set of oppositely disposed peaks, the first set of peaks attached to the attachment point of the associated support member, and the extensions of each bridging member comprising the second set of peaks. 18. The display structure of claim 16, wherein the first ends of the side members of the first and second truss members each comprise a recess. 19. The display structure of claim 18, wherein each locking member comprises a locking post, the locking posts receivable into the recesses of the side members. 20. The display structure of claim 16, wherein at least one of the locking members further comprises a locking hole, the first ends of the associated side members of the first and second truss members each further comprise a locking hole, and wherein the locking members are removably connected with the associated side members so that the locking hole of the locking members are in alignment with the locking hole of the associated side member. 21. The display structure of claim 20, further comprising an elongated interference member passable through any of the locking holes of the locking members and the locking hole of the associated side member to prevent relative motion of the side members with respect to the locking members. 22. The display structure of claim 16, wherein at least one of the hinge members of each of the truss members resists relative rotation of the associated extension at the deployed configuration of the truss member. 23. The display structure of claim 22, wherein at least one of the hinge members of each of the truss members includes an increased friction to resist relative rotation of the associated extension at the deployed configuration of the truss member. 24. The display structure of claim 22, wherein at least one of the hinge members of each of the truss members elastically deforms the associated extension to resist relative rotation of the associated extension at the deployed configuration of the truss member. 25. The display structure of claim 16, wherein each of the hinge members comprise a mounting surface and a hinge channel breaking a portion of the mounting surface, the extensions of the bridging member of the adjacent side member locatable within the hinge channel, the mounting surface of the hinge members fixably attaching to the support members. 26. The display structure of claim 25, wherein the hinge channel of each of the hinge members further comprises a first and second end, and the first and second ends are flared. 27. The display structure of claim 25, wherein at least one of the hinge channels further comprise a first and second end, each end comprising: a center portion contacting the associated extension when the truss member is in the deployed configuration; at least one terminal portion contacting the associated extension when the truss member is in a folded configuration; and at least one intermediate portion contacting the associated extension when the truss member is in an intermediate configuration between the folded configuration and the deployed configuration. 28. The display structure of claim 27, wherein the at least one intermediate portion offers a resistance to rotation of the associated extension, and the at least one terminal portion allows substantially free rotation of the associated extension. 29. The display structure of claim 27, wherein the center portion offers a resistance to rotation of the associated extension, the resistance of the center portion being less than the resistance of the at least one intermediate portion. 30. A method of assembling a display structure, comprising: forming a first truss member by adjacently coupling a plurality of side members to form a peripheral boundary for the first truss member, each of the side members including an elongated edge pivotably attached to the adjacent side member; relatively rotating the adjacent side members about the elongated edges of the first truss member until a resistance to relative rotation is encountered to put the truss member in an intermediate configuration; and further relatively rotating the adjacent side members about the elongated edges until a decreased resistance is encountered to put the first truss member in a deployed configuration. 31. The method of claim 30, further comprising slidably connecting an unconnected edge of a second truss member to an unconnected edge of the first truss member to connect the first and second truss members. 32. The method of claim 31, wherein connecting the first and second truss members further comprises slidably connecting a locking member between the first and second truss members. 33. The method of claim 31, further comprising attaching a fastening member to the first and second truss members to positively connect the truss members together. NOVELTY : Multiple adjacently coupled side members (102) form the peripheral boundary of the truss (100). Each hinge (108) pivotally couples the extension (107) of each side member to the support piece (104) of the adjacent side member. Each hinge enables relative rotation of the adjacent side members in a folded configuration of the truss. DETAILED DESCRIPTION : INDEPENDENT CLAIMS are also included for the following: (a) a foldable display structure; and (b) a display structure assembling method. USE : For commercial display in booth used in e.g. trade show, convention. ADVANTAGE : Provides a strong truss structure which can be easily fabricated and assembled. Provides horizontal support regardless of truss orientation. DESCRIPTION OF DRAWINGS : The figure shows the perspective view of folding truss. 100 : Truss 102 : Side members 104 : Support piece 106 : Bridging member 107 : Extension 108 : Hinge
Wall construction assembly for building construction, has vertical stud placed into position along horizontal track, and secured in place with screw driven via portion of stud and portion of header or footer 1. A wall construction assembly comprising: a stud having an elongated body and opposed sidewalls connected by the body, wherein at least one sidewall of said stud includes a channel recess; an elongated track having a body portion and at least one depending wall extending from the body, said depending wall having a projection dimensioned to be received into said receiver in substantial matting arrangement to secure the stud to said track. 2. The wall construction assembly of claim 1, wherein said track has two opposed depending walls and said projection extends inwardly toward the second of said opposed depending walls. 3. The wall construction assembly of claim 1, wherein the channel recess of the sidewall comprises an inward indented recess extending toward the other of said opposed sidewalls. 4. The wall construction assembly of claim 1, including opposed channel recesses, each said channel recess being positioned on an aligned segment of said opposed sidewalls of the stud. 5. The wall construction assembly of claim 4, wherein each of said two channel recesses is dimensioned to receive a pair of similarly aligned projections of the track, each said projection being positioned along opposed depending walls of the track for mating alignment between the stud and the tack. 6. The wall construction assembly of claim 1, wherein the inward recess channel and the projection are generally V-shaped. 7. The wall construction assembly of claim 1, wherein the stud has a length along its elongated body, and the recess channel of the stud extends substantially along the entire length. 8. The wall construction assembly of claim 5, wherein each said channel recess of the stud extend along a substantial extent of the elongated stud body, and said paired projections of said track are spaced in pre-determined locations along the extent of the elongated track. 9. A wall construction assembly comprising: a stud having an elongated body and opposed sidewalls connected by the body, wherein each said sidewall of said stud includes a channel recess; at least one elongated track having a body portion and a pair of generally opposed depending walls extending from the body to define an interior space of the track, said depending walls each having a projection extending toward the other of said depending walls, each said projection dimensioned to be received into one of said channel recess in substantial mating arrangement when an end of the stud is received into said interior space of the track, said mating arrangement having frictional engagement of opposed surfaces of the projections and channels to secure the stud to said track without the need for fasteners. 10. The wall construction assembly of claim 9, wherein the projections of the track are formed as indented portions of each depending wall, the pair of indented portions being in substantial alignment with the other. 11. The wall construction assembly of claim 10, wherein at least one of said indented portions provides space for the head of a screw that may be driven into the assembly to fasten the stud to the track. 12. The wall construction assembly of claim 9, wherein the wall stud and track are formed of a semi-rigid or rigid material. 13. The wall construction assembly of claim 12, wherein the material is sheet metal. 14. The wall construction assembly of claim 13, wherein at least one said channel recess is a generally V-shaped groove formed in the sidewall of the stud, and at least one said projection is a generally V-shaped bend of metal formed in the depending wall of the track. 15. The wall construction assembly of claim 14, wherein said sidewall of the stud has an width extending between the stud body and a free end of the sidewall, and a middle segment of the sidewall extends along the longitudinal length of the sidewall, said at least one channel recess is positioned along said middle segment. 16. A wall frame assembly comprising: a wall stud having a length formed of a planar elongated body and depending opposed first and second elongated sidewalls, the cooperative structure of the body and depending sidewalls forming a stud geometry with a outer surface, at least two elongated channels along the length of the stud as a recess formed in the outer surface of the stud, each of said channels being aligned along a center line of a respective opposed sidewall; at least one elongated track frame member having a track length formed of an elongated track body and generally opposed first and second flanges depending from the track body, said body and flanges cooperatively forming an interior space for receiving an end segment of the stud length, each said flange having at least one projection configured for mating alignment with a respective channel of the stud when the end segment of the stud is inserted into the interior space of the track. 17. The wall frame assembly of claim 16, wherein at least one pair of opposed projections is positioned on said opposed first and second flanges. 18. The wall frame assembly of claim 17, wherein multiple pairs of projections are positioned along the length of the track frame member at predetermined locations along the length. 19. The wall frame assembly of claim 18, wherein the pairs of projections are located every 4 inches along a length of the track. 20. The wall frame assembly of claim 18, wherein a first of said pair of projections is located 16 inches from and end of the stud, and a second of said pair of projections is located 16 inches from said first pair of projections. NOVELTY : The assembly has a vertical stud (14) with a stud body (18) placed into position along a horizontal track (16). The stud is secured in place with a screw driven through a portion of the stud and an adjacent portion of a header or footer. Sidewalls (20, 22) extend perpendicular from the body, where length of the sidewalls is equal to length of the body. A channel recess (30) is formed in middle of each sidewall along a longitudinal mid-line of the stud. An apex of a recess angle, which is a juncture of two segment walls, is located at a mid-point of a stud sidewall width. DETAILED DESCRIPTION : An INDEPENDENT CLAIM is also included for a wall frame assembly comprising a wall stud. USE : Used for building construction. ADVANTAGE : The vertical stud is placed into the position along the track, and secured in place with the screw driven through the portion of the stud and the adjacent portion of the header or footer, thus providing a mating structure on the stud and the track to join the stud and track in pre-assembled position before securing together with the screw, and staging the assembly of the stud to the header or footer to permit a worker assembling a wall to drive the screw, without a need to hold the stud in the position along the track. The structure thus eliminates a need for the worker constructing the wall to carry a drill and continually drive screws into the frame as it is assembled. The channel recess is formed in the middle of each sidewall along the longitudinal mid-line of the stud, where the apex of the recess angle is located at the mid-point of the stud sidewall width, thus assisting the worker to identify an on-center point of the stud and the apex of the recess, to align the wall according to a proper stud spacing, even without regard for mating a projection within a receiver channel. The sidewalls extend perpendicular from the stud body, where the length of the sidewalls is equal to the length of the stud body, thus maintaining a generally U-shaped construction of the stud through out a longitudinal extent of the stud. DESCRIPTION OF DRAWINGS : The drawing shows a perspective view of an assembled vertical wall stud and horizontal track assembly. 14 : Vertical stud 16 : Horizontal track 18 : Stud body 19 : Stud width 20, 22 : Sidewalls 26 : Flange 30 : Channel recess 42 : Projection 50 : Track body 52, 54 : Depending walls
Composite steel and concrete floor construction, has set of joists, each having upper chord and lower chord that is partially embedded in concrete slab, where upper chord includes apertures 1. A composite steel and concrete floor construction comprising: a poured concrete slab; a plurality of individual laterally placed, parallel disposed, and supported joists, wherein each of said plurality of joists comprises an upper chord and a lower chord joined by a body portion, and each upper chord and each lower chord is substantially perpendicular to said body portion, wherein at least a portion of said upper chord is embedded in said concrete slab; and wherein each of said plurality of joists comprises a substantially Z-shaped or C-shaped cross section about a longitudinal axis of said plurality of joists. 2. The composite steel and concrete floor construction of claim one wherein said upper chord defines a plurality of apertures and wherein each of said plurality of apertures provides a connection between a first portion of said concrete slab and a second portion of said concrete slab; and a reinforcing mesh at least partially supported upon said upper chords of said plurality of joists and hanging generally in a catenary shape therebetween and being fully embedded in said slab. 3. The composite steel and concrete floor construction of claim 1 wherein said upper chord comprises a plurality of concrete-engaging mechanisms. 4. The composite steel and concrete floor construction of claim 3 wherein said plurality of concrete-engaging mechanisms comprises a plurality of dimples. 5. The composite steel and concrete floor construction of claim 1 further comprising a reinforcing mesh at least partially supported upon said upper chords of said plurality of joists and hanging generally in a catenary shape therebetween and being fully embedded in said slab. 6. The composite steel and concrete floor construction of claim 1 wherein each of said joists is completely formed of a single piece of cold rolled sheet metal. 7. The composite steel and concrete floor construction of claim 1 wherein said connection between a first portion of said concrete slab and a second portion of said concrete slab comprises an additional shear transfer mechanism. 8. The composite steel and concrete floor construction of claim 1 further comprising a plurality of support structures supporting each of said plurality of joists. 9. The composite steel and concrete floor construction of claim 1 wherein each of said upper chord and said lower chord of each of said plurality of joists further comprise a flange extending away from each body portion of each said plurality of joists. 10. The composite steel and concrete floor construction of claim 9 wherein said body portion of each of said plurality of joists is substantially suspended between said plurality of support structures by at least two mounting brackets. 11. The composite steel and concrete floor construction of claim 1 wherein each of said plurality of joists exhibits rotational symmetry about said longitudinal axis. 12. The composite steel and concrete floor construction of claim 1 wherein each of said plurality of joists exhibits reflective symmetry about said longitudinal axis. 13. A composite steel and concrete floor construction comprising: a concrete slab; a plurality of individual laterally placed, parallel disposed joists, wherein each of said plurality of joists comprises a upper chord and a lower chord joined by a body portion, and each upper chord and each lower chord is substantially perpendicular to said body portion, wherein each of said plurality of joists comprises a substantially Z-shaped or C-shaped cross section about a longitudinal axis of said plurality of joists, wherein said upper chord comprises a plurality of concrete-engaging mechanisms, wherein at least a portion of said upper chord of each of said plurality of joists is embedded in said slab; and a reinforcing mesh at least partially supported upon said upper chords of said plurality of joists and hanging generally in a catenary shape therebetween and being fully embedded in said slab. 14. The composite steel and concrete floor construction of claim 13 wherein said plurality of concrete-engaging mechanisms comprises a plurality of dimples. 15. The composite steel and concrete floor construction of claim 13 wherein each of said joists is completely formed of a single piece of cold rolled sheet metal. 16. The composite steel and concrete floor construction of claim 13 wherein each of said plurality of joists exhibits rotational symmetry about said longitudinal axis. 17. The composite steel and concrete floor construction of claim 13 wherein each of said plurality of joists exhibits reflective symmetry about said longitudinal axis. 18. The composite steel and concrete floor construction of claim 13 wherein said body portion of each of said plurality of joists is substantially suspended between said plurality of support structures by at least two mounting brackets. 19. A method comprising the steps of: supporting a plurality of joists between a plurality of support structures, each of said plurality of joists comprising a substantially "Z-shaped" or "C-shaped" cross section along a longitudinal axis; placing a plurality of removable spanner bars extending between said plurality of joists; placing a support platform over said plurality of removable spanner bars; and pouring a concrete slab over said support platform, thereby embedding at least a portion of each of said plurality of joists. 20. The method of claim 19 further comprising the steps of: waiting for said concrete slab to cure; removing said plurality of removable spanner bars; and removing said support platform. 21. The method of claim 19 wherein said support platform comprises a plurality of plywood sheets. 22. The method of claim 19 wherein said step of supporting said plurality of joists between a plurality of support structures comprises the steps of: affixing a first mounting bracket to a first end of each of said plurality of joists and affixing a second mounting bracket to a second end of each of said plurality of joists; and affixing each of said first and second mounting brackets for each of said plurality of joists to said plurality of support structures, thereby suspending each of said plurality of joists between said plurality of support structures. 23. The method of claim 19 further comprising the step of suspending a reinforcing mesh at least partially upon said upper chords of said plurality of joists prior to pouring said concrete slab, said reinforcing mesh hanging generally in a catenary shape therebetween and being fully embedded in said concrete slab. 24. The method of claim 19 further comprising the step of engaging at least a portion of said concrete slab with a plurality of concrete-engaging mechanisms, said plurality of concrete-engaging mechanisms being formed in an upper chord of each of said plurality of joists. NOVELTY : The construction has a set of joists (160), each including an upper chord and a lower chord that is partially embedded in a concrete slab (110) of a floor system. Each joist is formed from a single piece of cold rolled sheet material and exhibits a Z-shaped or C-shaped orientation along a longitudinal axis. The upper chord has a set of apertures (135) to provide connection between portions of the slab. DETAILED DESCRIPTION : An INDEPENDENT CLAIM is also included for a method USE : Used in multi-story commercial or residential building. ADVANTAGE : The contraction is simpler, less expensive and easier to install in multi-story building. DESCRIPTION OF DRAWINGS : The drawing shows a partial perspective cut-away view of a composite floor system. 110 : Concrete slab 135 : Apertures 140 : Support platform 160 : Joists 190 : Reinforcing material
Load bearing structural member has elongate beam and strength-reinforcing flat steel strap, held by anchor plates at each end, to transfer intermediate load acting on beam outwardly to opposing ends of beam 1. A load-bearing structural member, comprising:(a) an elongate beam having a top and a bottom, and first and second opposing ends;(b) a strength-reinforcing flat steel strap extending along the length of said beam from one end to the other, and adapted for transferring an intermediate load acting on said beam outwardly to the opposing ends of said beam; and(c) anchoring means located at respective opposing ends of said beam and engaging said strap for holding said strap in tension, said anchoring means comprises cooperating top and bottom anchor plates attached to each end of said beam, and engaging opposing major surfaces of said flat steel strap to frictionally hold said strap in tension without penetrating said strap from one major surface to the other. 2. A load-bearing structural member, comprising:(a) an elongate beam having a generally V-shaped or U-shaped cross-section, first and second opposing ends, a bottom, opposing sides integrally formed with said bottom, and respective flanges integrally formed with said sides;(b) a strength-reinforcing flat steel strap extending along the length of said beam from one end to the other, and adapted for transferring an intermediate load acting on said beam outwardly to the opposing ends of said beam; and(c) anchoring means located at respective opposing ends of said beam and engaging said strap for holding said strap in tension. 3. A load-bearing structural member, comprising:(a) an elongate beam having a top and a bottom, and first and second opposing ends;(b) a strength-reinforcing flat steel strap extending along the length of said beam from one end to the other, and adapted for transferring an intermediate load acting on said beam outwardly to the opposing ends of said beam; and(c) anchoring means for engaging and anchoring said strap at respective opposing ends of said beam and holding said strap in tension at the top of said beam; and(d) a vertical tensioning post located between the ends of said beam, and engaging and holding said strap adjacent the bottom of said beam, thereby creating an increased supporting reaction force between the ends of said beam at the location of said tensioning post. 4. A structural member according to claim 3, wherein said vertical tensioning post is centrally located between the ends of said beam. 5. A structural member according to claim 3, wherein said strap is formed of light-gauge, stress-proof steel having a tensile strength of at least 100,000 psi. 6. A structural member according to claim 3, wherein said beam is formed of light-gauge steel. 7. A structural member according to claim 3, wherein said beam has a generally V-shaped or U-shaped cross-section, and comprises a bottom, opposing sides integrally formed with said bottom, and respective flanges integrally formed with said sides. 8. A structural member according to claim 7, wherein each of said flanges includes a longitudinal fastener groove for receiving fasteners. 9. A structural member according to claim 3, wherein said anchoring means comprises cooperating top and bottom anchor plates attached to each end of said beam, and engaging opposing major surfaces of said flat steel strap to frictionally hold said strap in tension without penetrating said strap from one major surface to the other. 10. A structural member according to claim 9, wherein said anchor plates comprise a series of mating, spaced-apart, lateral crimps. 11. A structural member according to claim 10, wherein the depth of the crimps formed in said anchor plates increases from an inside edge of the plates to an outside edge of the plates. 12. A structural member according to claim 10, wherein the width of the crimps formed in said anchor plates is no greater than 80 percent of the width of the strap. 13. A structural member according to claim 9, wherein said anchor plates are attached to said beam by a plurality of fasteners extending through the beam and plates, and adjacent to opposing side edges of strap. 14. A structural member according to claim 9, wherein said anchor plates extend at an angle from the top of said beam towards the bottom of said beam to define a sloping bed for holding said strap. 15. A structural member according to claim 3, wherein said beam comprises a steel C-channel including a vertical web member and spaced-apart top and bottom flange members integrally formed with said web member. 16. A structural member according to claim 15, and comprising top and bottom support panels attached to respective top and bottom flange members of said C-channel. 17. A structural member according to claim 16, wherein said flange members include respective integrally-formed hooks adapted for mating with complementary hooks formed with respective top and bottom support panels for connecting said support panels and said beam together. 18. A method of forming a load-bearing structural member, comprising the steps of:(a) anchoring one end of a strength-reinforcing flat steel strap to one end of a beam;(b) pulling an opposing end of said strap towards an opposing end of said beam to tension said strap; and(c) anchoring said strap to the opposing ends of said beam at a top of said beam, and applying a downward vertical force to said strap at a point intermediate of said opposing ends, and holding said strap to said beam at the intermediate point adjacent a bottom of said beam, thereby creating an increased supporting reaction force between the ends of said beam at the intermediate point. 19. A method according to claim 18, and comprising marking the tension force applied to said strap on a surface of said beam. NOVELTY : The load bearing structural member(10) comprises a strength-reinforcing flat steel strap extending along the length of an elongate beam. The strap transfer the intermediate load acting on the beam outwardly to opposing ends of the beam. Anchor plates are located at respective opposing ends of the beam and engage the strap to hold the strap in tension. USE : Structural members such as lightweight gauge steel C-channels, U-channels, I-beams, square tubing etc. and building sections such as floor trusses, stud or curtain walls etc.. ADVANTAGE : Is lightweight and can span twice the distance of a conventional member without reducing its load-bearing capacity. DESCRIPTION OF DRAWINGS : Shows a fragmentary, perspective view of the structural member 10 : structural member 11a,11b : steel beams 12a,12b : top and bottom panels 14a-14f : lateral cross braces
V-shaped former for stacking truss to be shipped with much less space 1. A former for use in assembling and disassembling an elongated truss that has a plurality of said formers and a plurality of elongated support chords, the former comprising:a substantially V-shaped body having an apex and two legs depending from said apex, each leg having an outer end;bracket means at the body apex and at each leg outer end for receiving one of said elongated support chords, each of said received elongated support chords being substantially parallel to each other and substantially perpendicular to said V-shaped body; andattachment means for enabling each of said bracket means to be attached to said received one of said elongated support chords such that a plurality of said elongated support chords and a plurality of said formers may be detachably assembled to each other to form a V-shaped stackable truss for storage that may be disassembled for shipping. 2. The former of claim 1 further comprising:orifices in said bracket means that can be in aligned relationship with orifices in said elongated support chords; andsaid bracket orifices enabling the receipt of elongated pins inserted in said aligned orifices to detachably connect each of said bracket means to one of said elongated support chords. 3. The former of claim 2 wherein:said bracket means is a tubular segment having a diameter sufficiently large to slidably receive an elongated tubular support chord. 4. The former of claim 1 further including:a plate extending outwardly from each of said bracket means for insertion in a corresponding slot in one of said elongated support chords; andorifices in said plate that can be aligned with orifices in a corresponding elongated support chord for receiving removable pins to enable said plate to be detachably connected to said elongated support chord to form a truss that can be disassembled and shipped in the disassembled state to conserve space. 5. The former of claim 1 wherein said bracket means is an arcuate segment having a concave shape that can receive an elongated support chord having a matching convex outer surface. 6. The former of claim 5 further including:a plate extending outwardly from each of said arcuate segments that can engage a slot in a corresponding one of said elongated support chords; andorifices in each of said vertical plates for receiving pins that hold said elongated support chord attached to said vertical plate. 7. A former usable in assembling a V-shaped stackable support truss formed with elongated support chords, said formers and said support chords enabled to be transported as separate elements comprising:a substantially V-shaped former having an apex and two legs depending therefrom, each leg having an outer end;a bracket at the apex and at the outer end of each leg of said former;each bracket for receiving one of said elongated support chords such that each of said received elongated support chords are substantially parallel to each other and substantially perpendicular to said V-shaped body;plate on each of said brackets that can be used to engage a received one of said elongated support chords; andorifices in each of said plates that can receive pins for attaching said received ones of said elongated support chords to said plate. 8. A former for enabling a plurality of different shaped trusses to be formed from a plurality of said formers and a plurality of elongated support chords said former comprising:a substantially V-shaped body having an apex and depending legs with outer ends;a bracket on said apex and each leg outer end for attachment to one of said plurality of elongated support chords;each depending leg having at least a first flat surface thereon to enable a first one of said plurality of formers to be inverted and placed on a second one of said plurality of formers, first flat surface aligned to first flat surface; andan orifice in said first flat surface of said first one of said plurality of formers aligned with an orifice in said first flat surface of said second one of said plurality of formers for receiving a fastener placed in said aligned orifices to connect said first and second ones of said plurality of formers together to enable an elongated truss to be formed having a first shape. 9. The former of claim 8 wherein each of said;depending legs defines a second orifice that is spaced from said first orifice to enable said second orifice of one depending leg to be aligned with said second orifice of a second depending leg; andsaid second aligned orifices for receiving a fastener to connect said first and second ones of said plurality of formers together to enable an elongated truss to be formed having a second shape. 10. The former of claim 9 further comprising:a third flat surface on each depending leg spaced from both said first and second surfaces to enable inverted ones of V-shaped formers to be placed on one another, said third flat surfaces being in alignment; andthird aligned orifices in said aligned third flat surfaces for receiving a fastener to connect said V-shaped formers together to create a truss former that enables a six-sided elongated truss to be created. NOVELTY : A former in the shape of a substantially V-shaped body having an apex and two legs depending from the apex for use in assembling an elongated V-shaped truss that has a plurality of the formers removably attached to a plurality of associated elongated support chords to form a truss that may be disassembled for shipping. USE : V-shaped former for stacking truss to be shipped with much less space. DESCRIPTION OF DRAWINGS : A front view. 10 : novel former 11 : apex 16 and 18 : legs 20 and 24 : outer end 36 : bracket.
Lightweight stackable truss assembling for use in temporary, demountable form for exhibition, display, and concert stagging by detachably connecting each support member to corresponding one of bracket members on each V-shaped member 1. A method of assembling a lightweight stackable truss for use in temporary, demountable construction comprising the steps of:providing precut lengths of elongated support members, each elongated support member having first and second ends;providing a plurality of individual V-shaped members each having an apex and two depending diverging legs forming an ultimate end opposite the apex of each of said V-shaped members, each leg having an outer end;associating bracket means with the apex of each V-shaped member and with each leg outer end for receiving a corresponding elongated support member; anddetachably connecting each of said elongated support members to a corresponding one of said bracket means on a plurality of spaced ones of said individual V-shaped members to create a V-shaped stackable truss having an apex and a continuous open side opposite said apex and that may be stacked for storage. 2. The method of claim 1 further comprising the step of providing precut lengths of hollow tubes as said precut lengths of elongated support members. 3. The method of claim 2 further comprising the steps of:forming each of the bracket means associated with the apex of each V-shaped member and with each leg outer end as a hollow cylindrical duct segment; andsliding a precut length of said hollow tube through corresponding ones of said hollow cylindrical duct segments on the V-shaped members to form said V-shaped stackable truss. 4. The method of claim 3 further comprising the steps of:forming aligned orifices in each of said hollow cylindrical duct segments and its corresponding hollow tube; andinserting a removable pin in said aligned orifices to rigidly connect each of said hollow tubes to its corresponding V-shaped member. 5. The method of claim 1 further comprising the steps of:increasing the strength of said V-shaped stackable truss by increasing the number of individual V-shaped members detachably connected to said elongated support members; anddecreasing the spacing between individual ones of said increased number of V-shaped members. 6. The method of claim 1 further comprising the step of forming each of said V-shaped members and said elongated support members of die-cast aluminum. 7. The method of claim 1 further comprising the step of forming said individual V-shaped members and said elongated support members of carbon fiber reinforced plastic. 8. The method of claim 1 further comprising the step of providing precut lengths of I-beams as said precut lengths of elongated support members. 9. The method of claim 8 further comprising the steps of:forming at least a portion of each of said bracket means associated with the apex of each V-shaped member and each leg outer end as an inverted T-shaped hollow bracket so as to receive at least a portion of said I-beam; andsliding a precut length of said I-beam through corresponding ones of said T-shaped hollow brackets on the V-shaped members to form said V-shaped stackable truss. 10. The method of claim 9 further comprising the steps of:forming aligned orifices in each of said T-shaped hollow brackets and its associated I-beam; andinserting a removable pin in said aligned orifices to rigidly connect each of said I-beams to its corresponding V-shaped member. 11. The method of claim 2 further comprising the step of forming spaced, aligned slots in each of said hollow tubes. 12. The method of claim 11 further comprising the steps of:forming each of said bracket means associated with the apex of each individual V-shaped member and with each leg outer end as an arcuate segment with a plate extending vertically outwardly from the arcuate segment; andplacing a precut length of said hollow tube on corresponding ones of said arcuate segments on the individual V-shaped members such that the vertical plate is inserted in a corresponding aligned slot. 13. The method of claim 12 further comprising the steps of:forming aligned orifices in each of said plates and its corresponding hollow tube; andinserting a removable pin in said aligned orifices to rigidly connect each of said hollow tubes to its corresponding V-shaped member arcuate segments. 14. The method of claim 1 further comprising the steps of:providing mating connectors on said first and second ends of each of said elongated support members; andattaching corresponding ones of said mating connectors together for connecting at least two V-shaped trusses together to increase the length of the truss. 15. A lightweight stackable truss for use in temporary, demountable construction comprising:precut lengths of elongated support members having first and second ends;a plurality of individual V-shaped members, each having an apex and two depending diverging legs forming an open side on each of said V-shaped members opposite said apex, each leg having an outer end;bracket means associated with the apex of each V-shaped member and with each leg outer end for receiving a corresponding elongated support member; andeach of said elongated support members being detachably connected to a corresponding one of said bracket means on a plurality of spaced ones of said individual V-shaped members to create a V-shaped stackable truss having a continuous open side to enable stacking of a plurality of said V-shaped trusses. 16. The stackable truss of claim 15 further comprising precut lengths of hollow tubes used as said elongated support members. 17. The stackable truss of claim 16 further comprising:a hollow cylindrical duct segment used as said bracket means associated with the apex of each V-shaped member and each leg outer end; andeach of corresponding ones of said hollow cylindrical duct segments on said V-shaped member slidably receiving a precut length of hollow tube to form said V-shaped stackable truss. 18. The stackable truss of claim 17 further comprising:aligned orifices in each of said hollow cylindrical duct segments and its corresponding hollow tube; anda removable pin inserted in said aligned orifices to rigidly connect each of said hollow tubes to its corresponding V-shaped V-shaped member. 19. The stackable truss of claim 15 further comprising a V-shaped truss having a predetermined strength as determined by the number and spacing of said V-shaped members attached to a support member of precut length. 20. The stackable truss of claim 16 further comprising spaced, aligned slots in each of said hollow tubes. 21. The stackable truss of claim 20 further comprising:an arcuate segment forming each of said bracket means for receiving a corresponding one of said hollow tubes;a plate extending vertically outwardly from each arcuate segment; andone of said spaced, aligned slots in a hollow tube receiving a corresponding plate from a corresponding arcuate segment to form said V-shaped truss. 22. The stackable truss of claim 21 further comprising:aligned orifices in each of said plates and its corresponding hollow tube; anda removable pin inserted in said aligned orifices to rigidly connect each of said hollow tubes to its corresponding V-shaped member arcuate segment. NOVELTY : The method involves; (1) providing precut lengths of elongated support members (12,14); (2) providing V-shaped members (18-24), each having an apex (11) and two depending diverging legs (23,25) forming an ultimate end opposite the apex; (3) associating bracket members (13,17,21) with each apex and with each leg outer end for receiving a corresponding support member; and (4) detachably connecting each support member to a corresponding one of the bracket members on each V-shaped member to create a V-shaped stackable truss (10) having an apex and a continuous open side and that may be stacked for storage. USE : For use in temporary, demountable construction for use in presentation, e.g. exhibition, display, and concert stagging. ADVANTAGE : simplifies DESCRIPTION OF DRAWINGS : The drawing is a perspective view of a single truss formed by the present invention. 11 : Apex 12,14 : Support members 13,17,21 : Bracket members 18-24 : V-shaped members 23,25 : Legs POLYMERS : The individual V-shaped members and the elongated support members form of carbon fiber reinforced plastics.
V=shaped stackable truss for use in temporary, demountable construction of e.g. concert stage, exhibition stage, display 1. A V-shaped stackable truss that is selectively braceable comprising:a plurality of V-shaped formers, each former having an apex and two depending legs forming said "V";each leg having an outer end;three elongated chord members;first bracket means on each V-shaped former for removably attaching a first elongated chord member to aligned apices of a plurality of V-shaped formers;second and third bracket means on the V-shaped former for removably attaching one of the second and third elongated chord members to aligned outer ends of corresponding ones of the legs of the plurality of V-shaped formers;a brace connector removably attached to the first elongated chord member at a point between adjacent apices of the plurality of V-shaped formers; anda brace having first and second ends and being removably attached between each brace connector and the outer end of each leg of each of the plurality of V-shaped formers. 2. The V-shaped stackable truss of claim 1 further comprising:a slot in the first elongated chord member at a point between apices of adjacent V-shaped formers;said brace connector having a top and a bottom; said brace connector enabling said braces to be attached between the first chord member and the outer ends of the V-shaped former legs;a first plate extending from the top of the brace connector for removable attachment to said first elongated chord member by removable insertion into the slot in the first elongated chord member;second and third plates extending from the bottom of the brace connector;first and second brace fastening brackets, each on a corresponding one of the outer ends of each leg of the V-shaped formers; andattachment devices for removably attaching a brace between each of the second and third spaced plates of the brace connector and the corresponding brace fastening bracket on the outer end of each leg of adjacent ones of the V-shaped formers. 3. The V-shaped stackable truss of claim 2 further comprising:a male connector formed on each end of the brace;first and second female flanges forming the first and second brace fastening brackets on corresponding outer ends of each of the legs of the V-shaped formers;first and second attachment devices for detachably connecting the male connector on one end of a corresponding one of the braces to a corresponding one of the first and second female flanges;third and fourth female flanges forming the second and third spaced plates on the brace connector; andthird and fourth attachment devices for detachably connecting the male connector on the other end of a corresponding one of the braces to a corresponding one of the third and fourth female flanges in rigid relationship thereby bracing the V-shaped truss. 4. The V-shaped stackable truss of claim 2 further comprising:a female flange, formed on each end of the brace;first and second male connectors forming the first and second brace fastening brackets on corresponding outer ends of each of said legs of said V-shaped formers;first and second attachment devices for detachably connecting the female flange on one end of a corresponding one of the braces to a corresponding one of the first and second male connectors;third and fourth male connectors forming the second and third spaced plates on the brace connector; andthird and fourth attachment devices for detachably connecting the female flange on the other end of a corresponding one of the braces to a corresponding one of the first and second male connectors in rigid relationship thereby bracing the V-shaped truss. 5. The V-shaped stackable truss of claim 1 wherein said brace connector comprises:a first side with a shape conforming to at least a portion of one of said elongated chord members and an opposing second side;a first male connector extending outwardly from said first side of said first bracket means;second and third male connectors extending outwardly from the opposing second side of said first bracket means and forming an angle comparable to the angle of said V-shaped former;first orifices in said first male connector for attachment of said brace connector to said elongated chord member; andsecond orifices in said second and third male connectors for attachment of said brace connector to said braces. 6. The V-shaped stackable truss of claim 2 further comprising:a male connector on each end of said braces;male connectors forming each of said second and third spaced plates extending from the bottom of said brace connector for connection to one end of said braces; anda male connector forming each of said first and second brace fastening brackets on the outer end of each leg of each V-shaped former to be connected to the other end of said braces. 7. The V-shaped stackable truss of claim 2 further comprising:a male connector forming both the outer ends of said brace to be detachably connected to the brace connector and to the first and second brace fastening brackets on the outer ends of said legs of said V-shaped former; anda female flange formed on said brace connector and said first and second brackets for mating with corresponding ones of said first male connectors on said brace. 8. The V-shaped stackable truss of claim 2 further comprising:a female flange forming both outer ends of said brace to be detachably connected to the brace connector and to the first and second brace fastening brackets on the outer ends of said legs of said V-shaped former; anda male connector formed on said brace connector and said first and second brace fastening brackets for mating with corresponding ones of said female flanges on said brace. 9. In a V-shaped stackable truss having a plurality of V-shaped formers each of which has an apex and depending legs, each depending leg having an outer end with a bracket thereon to enable an associated elongated chord member to be strengthened with braces connecting a brace connector and the outer ends of said depending legs, a brace connector comprising:an elongated bracket having a first side with a shape conforming to at least a portion of one of said elongated chord members and an opposing second side;a first plate extending axially along and outwardly from said first side of said elongated bracket for releasable attachment to said one of said elongated chord members;second and third plates extending axially along and outwardly from the second side of said elongated bracket and forming an angle with each other; andorifices in said second and third plates for receiving attachment devices for removably attaching said braces thereto. NOVELTY : A brace connector (28) is removably attached to one elongated chord member at a point between adjacent apices of V-shaped formers. Both ends of a brace (30) are removably attached between the brace connector and the outer ends (15,17) of the legs (21,23) of the V-shaped formers. Each V-shaped former includes an apex (19) and the two depending legs forming a V character shape. DETAILED DESCRIPTION : Brackets (26'26) on each V-shaped former removably attaches one elongated chord member (12) to the aligned apices of the V-shaped formers. Two other brackets (32,34) removably attach two elongated chord members (14,16) to the aligned outer ends of the corresponding legs of the V-shaped formers. USE : For use in temporary, demountable construction of e.g. concert stage, exhibition stage, display. ADVANTAGE : Enables construction in any desired length with improved strength to carry different loads. DESCRIPTION OF DRAWINGS : The figure shows the enlarged view of a section of the V-shaped truss illustrating the manner in which the braces are connected between the support chord and the outer ends of legs. 12,14,16 : Elongated chord members 15,17 : Outer ends of legs 19 : Apex 21,23 : Legs 26'26,32,34 : Brackets 28 : Brace connector 30 : Brace
Structural component for steel framed buildings, comprises component containing high strength material having low heat and vibration transmitting coefficient, provided between thermally conductive components 1. A member comprising:first and second components disposed in spaced apart relationship with a gap therebetween; anda third component which spans said gap and is bonded to said first and second components;said first and second components each being fabricated of a thermally conductive material;said third component comprising a rigid, high strength material which has low heat and vibration transmitting coefficients; andthe material spanning said gap being of sufficient width to inhibit the flow of heat from one to the other of the first and second components. 2. A member as defined in claim 1 in which the third component comprises a reinforced polymer. 3. A member as defined in claim 2 in which the polymer is a propylene. 4. A member as defined in claim 3 wherein the polypropylene is one which will so change character upon being heated as to increase the thermal resistance offered by the third component. 5. A member as defined in claim 1 which is coated on at least one side with a fire retardant. 6. A member as defined in claim 1 in which the reinforced polymer is adhesively bonded to the first and second components of the member. 7. A member as defined in claim 1 in which apertures are used in at least one of the first and second components to lighten the member and to further inhibit the transfer of heat and vibrations from one to the other of the structural member components. 8. A member as defined in claim 1 in which the reinforced polymer fills the gap between the first and second components of the structural member and overlies complementary first and second surfaces of those components. 9. A member as defined in claim 1 in which the assemblage of first and second members and thermal insulation has an outer side wall and an inner side wall and in which the gap between the first and second members is located closer to the outer side wall than it is to the inner side wall. 10. The combination of a member as defined in claim 1 and an artifact fixed to a side wall defined by one of the first and second member components. 11. A combination as defined in claim 10 in which the first and second components of the member define a second wall, wherein a second artifact is fixed to said second wall with a space between said artifacts, and wherein the space between the artifacts is filled with insulation. 12. A member as defined in claim 1 in which the gap between the first and second components of the member is filled with a fiber-reinforced, polymeric insulation. 13. A member as defined in claim 1 which has an aperture through at least one of the first and second member components and the third of the member components and wherein a rigid bushing is so installed in said aperture with a lip of the rigid member abutting a surface of the member as to enhance the rigidity of the member and to avoid damage to artifacts passed through or in the aperture. 14. A method of manufacturing a member capable of blocking the transfer of heat and vibrations from a first to a second side of the member, said method comprising the steps of:arranging an assembly of first and second, conductive components in side-by-side relation with a gap between complementary surfaces of said first and second components; andbonding an insulation material capable of inhibiting the transfer of heat to between said components in gap spanning relationship to the first and second components to form a thermal break between said first and second components and to form a unitary assembly of said components and the insulation material. 15. A method as defined in claim 14 which the insulation material is adhesively bonded to said components. 16. A method as defined in claim 14 in which the insulation material is a fiber reinforced polypropylene. 17. A method as defined in claim 14 in which the configuration of at least one of said first and second components is altered after the insulation material is bonded to said members. 18. A method as defined in claim 17 in which the configurations of the first and second components are so altered that the member has a web and integral flanges at opposite sides of the web. 19. A method as defined in claim 14 in which a fire retardant is applied to at least one surface of the assembly. 20. A method as defined in claim 14 in which the assembly of conductive components and insulation material is split lengthwise into segments to facilitate the winding up of the assembly on a rewind roll. 21. A method as defined in claim 14 in which at least one of the first and second conductive components has through apertures which lighten the member and inhibit the transfer of heat and vibrations between said components. 22. A method as defined in claim 14 in which the first and second components are first preheated, in which first a film of adhesive and then the insulation material are applied to said components, and in which the resulting assemblage of first and second components and insulating material is then cooled to set a polymeric component of the insulating material. 23. A method as defined in claim 22 in which the adhesive and insulation material are applied to first and second, opposite sides of the first/second conductive components. 24. A method as defined in claim 14 in which an aperture is formed through the assemblage of first and second metallic member and insulation material and in which a flanged bushing is thereafter installed in the aperture to protect the structural integrity of the member and to prevent damage to components in or passed through the aperture. 25. A member as defined in claim 1 in which a fire retardant is incorporated in the material from which the third component of the member is formed. 26. A member as defined in claim 1 in which the gap between the first and second components is filled with the material from which the third component is fabricated. 27. A member as defined in claim 1 in which the third component has an H-shaped spanwise configuration, an edge of one of the first and second members being encapsulated by first and second legs of the H, an opposite edge of the other of the first and second members being encapsulated by third and fourth legs of the H. and the gap between the first and second member being filled with the material in the cross bar of the H. 28. A structural member as defined in claim 27 in which openings are so provided in those segments of the first and of the first and second structural member components that they are filled with the material from which the third component is formed as to bond the first/second and third/fourth legs of the materials together and thereby securely anchor said legs together and to the first and second structural member components. 29. A structural member as defined in claim 1 in which the third component comprises: a polymeric foam filling the gap between the first and second structural member components and, on first and second, opposite sides of both the first and second components, material comprised of a fiber reinforced polymer. 30. A structural member as defined in claim 1 having apertures in apposite marginal edges of the first and second components of the structural member to accommodate the flow of the third component material insulation material promoting a bond between layers of the material on opposite sides of the structural components, and anchoring the insulation material to the first and second components of the member. 32. A member as defined in claim 31 in which there are at least two rows of apertures in the marginal edge of at least one of the member components, the apertures in said rows being so staggered as to lengthen thermally conductive spanwise paths through segments of the member(s) in which the apertures are formed, thereby impeding the transfer of heat between inner and outer faces of the member. 33. A method as defined in claim 14 in which the thermal third component material is bonded to only one side of the structural member components. 34. a member as defined in claim 1 in which there is an insulation material in said gap that is different from the material of which said third component is fabricated. 35. A member as defined in claim 1 which has a plug of an insulating material in the gap between the conductive components of the member. 36. A member as defined in claim 34 in which the insulation between the first and second artifacts is composed of one or more batts or other modules of the insulation. NOVELTY : The structural component has components (I,II) with a gap in between. A component (III) spans the gap, and is bonded to components (I,II). The components (I,II) are fabricated with thermally conductive material. The component (III) contains a rigid, high strength material having low heat and vibration transmitting coefficients. The component (III) has sufficient width to inhibit the flow of heat between components (I,II). DETAILED DESCRIPTION : An INDEPENDENT CLAIM is included for manufacture of structural component. USE : Used as heat and vibration transfer-resistant structural materials for steel framed buildings, turbine engine, and inlet filters. ADVANTAGE : The structural component is lightweight, strong, cost effective, and non-flammable, effectively inhibits the transfer of heat and audible vibrations, and prevents the formation of condensate on articles. The structural component has excellent resistance to seismic disturbance and high winds, and immune to attacks by ants, other insects and vermin. The structural component has excellent dimensional stability and high degree of integrity, and does not generate any structural defects and toxic fumes on heating. DESCRIPTION OF DRAWINGS : The figure shows the section of the material in which a thermal plug is employed to provide a thermal break between two components of the material. POLYMERS : Preferred Polymer: The component (III) contains reinforced polypropylene.
Adapter element for use in building and framing construction, has several fasteners to engage extending end of metal stud to interconnecting sides of insert 1. An adapter element particularly suited for interconnecting a first stud to an angularly extending end of a further metal stud, said adapter element comprising:a three dimensional configuration defining, in cross section, a substantially rectangular configuration and including first, second, third and fourth interconnected sides, a top and a bottom;at least one recessed surface being defined in association with said top and facilitating the installation of at least one fastener adapted to secure said adapter element to a selected face of the first stud; andan additional plurality of fasteners adapted to engage the extending end of the metal stud to said interconnecting sides of said insert and upon the metal stud being slidably engaged over said insert. 2. The adapter element as described in claim 1, said at least one recessed surface further comprising a further three dimensionally configured and concave shaped recess defined within said top of said insert. 3. The adapter element as described in claim 1, said at least one recessed surface further comprising first, second and third planar and angularly inward and downward extending surfaces extending from associated first, second and third sides of said insert, said top extending in interconnecting fashion with recessed boundaries defined by said first, second and third extending surfaces. 4. The adapter element as described in claim 1, the first stud having an elongate extending length with a specified cross sectional shape, a further interconnecting face of the first stud receiving in abutting and elongate extending fashion a length of trim fascia. 5. The adapter element as described in claim 1, said insert having a specified shape and size and being constructed from a material comprising at least one of a plastic, plastic composite, nylon and polymerized composition. 6. An adapter element particularly suited for interconnecting a first stud to an angularly extending end of a further metal stud, said adapter element comprising:a three dimensional configuration defining, in cross section, a substantially rectangular configuration and including first, second, third and fourth interconnected sides, a top and a bottom;at least one recessed surface being defined in association with said top and facilitating the installation of at least one fastener adapted to secure said adapter element to a selected face of the first stud, said at least one recessed surface further comprising a further three dimensionally configured and concave shaped recess defined within said top of said insert; andan additional plurality of fasteners adapted to engage the extending end of the metal stud to said interconnecting sides of said insert and upon the metal stud being slidably engaged over said insert. 7. An adapter element particularly suited for interconnecting a first stud to an angularly extending end of a further metal stud, said adapter element comprising:a three dimensional configuration defining, in cross section, a substantially rectangular configuration and including first, second, third and fourth interconnected sides, a top and a bottom;at least one recessed surface being defined in association with said top and facilitating the installation of at least one fastener adapted to secure said adapter element to a selected face of the first stud, said at least one recessed surface further comprising first, second and third planar and angularly inward and downward extending surfaces extending from associated first, second and third sides of said insert, said top extending in interconnecting fashion with recessed boundaries defined by said first, second and third extending surfaces; andan additional plurality of fasteners adapted to engage the extending end of the metal stud to said interconnecting sides of said insert and upon the metal stud being slidably engaged over said insert. NOVELTY : The adapter element has fasteners e.g. screws provided in recessed top surface (46) of the insert (10), to engage the extending end of the metal stud to the interconnected sides (38,40,42,44) of an insert. USE : For interconnecting steel studs and metal studs in building and framing construction. ADVANTAGE : Enables to interconnect studs efficiently using insert at low cost. DESCRIPTION OF DRAWINGS : The figure shows a perspective view of the adapter element. 10 : insert 38,40,42,44 : interconnected sides 46 : top surface 48 : bottom surface 54,56,58,60 : curved side walls POLYMERS : The insert is made of a material comprising at least one of plastic, plastic composite, nylon and a polymerized composition.
Structural panel for residential building, has two studs with necks, openings and venturi bridges formed in neck, set of flanges attached to neck, and foam panel that are extended between studs 1. A structural panel for a building including (a) at least first and second stud members each comprising an elongate member including (i) a neck having a selected thickness, a front, a back, a first elongate side, a second elongate side, (ii) a pair of spaced apart flanges each outwardly projecting from said front and from one of said sides of said neck, each of said stud members being comprised of at least one metal having a thermal conductivity greater than 0.030 g-cal/(sec.) (sq. Cm.) (degree C./cm.) at eighteen degrees Centigrade; and, (b) a resilient foam panel having (i) an outside face, (ii) an inside face generally parallel to said outside face, (iii) a normal thickness comprising the shortest distance between said inside face and said outside face, (iv) a top, (v) a bottom, (vi) a first edge having a surface area extending between said inside face and said outside face, adjacent said front of said neck of said first stud member to form a first structural and thermal transmission interface, and resiliently compressed between said first and second flanges and having a thickness less than said normal thickness. 2. A composite structural stud assembly for use in constructing a building, said stud including (a) a first flanged member fabricated from a material having a thermal conductivity; (b) a second flanged member fabricated from a material having a thermal conductivity; and, (c) a bridge interconnecting said first and second flanged members and fabricated from a material having a thermal conductivity less than the thermal conductivity of said first flanged member and less than the thermal conductivity of said second flanged member. 3. A method of producing a panel assembly for use in constructing a building structure, the method comprising the steps of (a) providing at least first and second stud members each comprising an elongate member including (i) a neck having a selected thickness, a front, a back, a first elongate side, a second elongate side, (ii) a pair of flanges spaced a selected distance apart and each outwardly projecting from said front and from one of said sides of said neck, and including a rounded distal edge, each of said stud members being comprised of at least one metal having a thermal conductivity greater than 0.030 g-cal/(sec.) (sq. Cm.) (degree C./cm.) at eighteen degrees Centigrade; and, (b) providing a resilient foam panel having (i) an outside face, (ii) an inside face generally parallel to said outside face, (iii) a normal thickness comprising the shortest distance between said inside face and said outside face and greater than said distance between said pair of flanges, (iv) a top, (v) a bottom, (vi) a first edge having a surface area extending between said inside face and said outside face; (c) displacing said foam panel toward said stud such that said first edge is slidably forced past and between said rounded distal edges to compress sealingly said edge between said first and second flanges and to reduce the thickness of said edge. NOVELTY : The panel has two studs, where each strud includes a neck (11). Openings and venturi bridges are formed in the neck, and a set of flanges are attached to the neck. A foam panel extended between the studs includes an edge resiliently compressed between two flanges, and has a specific thickness. The bridges interconnect the flanges, and are fabricated from a material having a specific thermal conductivity. DETAILED DESCRIPTION : An INDEPENDENT CLAIM is also included for a method of producing a panel assembly for use in constructing a building structure. USE : Used for a residential building. ADVANTAGE : The opening in the neck reduces transfer of heat from the neck to the edge of the foam panel. The design of the panel reduces number of labors required for construction of the building, provides load bearing walls, simplifies construction of the building, and effectively prevents damage of the building by insects. DESCRIPTION OF DRAWINGS : The drawing shows a perspective view of an end of a metal stud. 10 : Stud 11 : Neck 12, 15 : Flanges 202 : Flat back surface 301 : Guide panel
Web stiffener for e.g. commercial building framing construction, has two flanges respectively protruding outward from two lateral sides of web and extending between top and bottom edges of web 1. A web stiffener, comprising: a web having a top edge and a bottom edge and first and second lateral sides extending between said top edge and said bottom edge; a first flange protruding outward from said first lateral side of said web and extending between said top edge and said bottom edge wherein a first portion of said top edge intersecting said first flange extends at a first substantially acute angle relative to a remaining portion of said top edge; and a second flange protruding from said second lateral side of said web extending between said top edge and said bottom edge wherein a second portion of said bottom edge intersecting said second flange extending at a second substantially acute angle relative to a remaining portion of said bottom edge. 2. The web stiffener of claim 1 wherein said first acute angle is substantially 20 degrees and wherein said second acute angle is substantially 20 degrees. 3. The web stiffener of claim 1 wherein said first flange protrudes outward from said first lateral side of said web portion at a first flange angle and wherein said second flange protrudes from said second lateral side of said web at a second flange angle. 4. The web stiffener of claim 3 wherein said first and second flange angles are each substantially 90 degrees. 5. The web stiffener of claim 1 further comprising at least one fastener hole through said web. 6. A floor structure, comprising: a support wall; a rim joist attached to said support wall; at least one joist attached to said rim joist, each said joist having a joist web and an upper joist flange and a lower joist flange protruding therefrom; at least one web stiffener oriented adjacent to said joist web of a corresponding one of said joists, said web stiffener comprising: a web having a top edge and a bottom edge and first and second lateral sides extending between said top edge and said bottom edge; a first flange protruding outward from said first lateral side of said web and extending between said top edge and said bottom edge wherein a first portion of said top edge intersecting said first flange extends at a first substantially acute angle relative to a remaining portion of said top edge; and a second flange protruding from said second lateral side of said web portion and extending between said top edge and said bottom edge wherein a second portion of said bottom edge intersecting said second flange extending at a second substantially acute angle relative to a remaining portion of said bottom edge. 7. The floor structure of claim 6 wherein said web of said web stiffener is attached to said joist web. 8. The floor structure of claim 7 wherein said web of said web stiffener is attached to said joist web by at least one screw. 9. The floor structure of claim 6 wherein said web stiffener is oriented between said upper and lower joist flanges of said corresponding one of said joists. 10. The floor structure of claim 6 wherein said support wall comprises: an upper track; a lower track; and a plurality of studs extending between said upper and lower tracks and attached thereto. 11. The floor structure of claim 10 wherein at least one said web stiffener is substantially axially aligned with a corresponding one of said studs. 12. A floor structure, comprising: a support wall; a first joist having a first joist end supported on said support wall, said first joist having a first joist web and upper and lower first joist flanges protruding therefrom; a second joist having a second joist end supported on said support wall adjacent to said first joist end, said second joist having a second joist web and upper and lower second joist flanges; at least one web stiffener oriented adjacent to one of said first and second joist webs and being attached thereto, said web stiffener comprising: a web having a top edge and a bottom edge and first and second lateral sides extending between said top edge and said bottom edge; a first flange protruding outward from said first lateral side of said web and extending between said top edge and said bottom edge wherein a first portion of said top edge intersecting said first flange extends at a first substantially acute angle relative to a remaining portion of said top edge; and a second flange protruding from said second lateral side of said web and extending between said top edge and said bottom edge wherein a second portion of said bottom edge intersecting said second flange extending at a second substantially acute angle relative to a remaining portion of said bottom edge. 13. The floor structure of claim 12 wherein said web stiffener is received between the upper and lower flanges of one of said first and second joists. 14. The floor structure of claim 12 wherein said web stiffener is received between said upper and lower first joist flanges and is attached to said first joist web. 15. The floor structure of claim 12 wherein said support wall comprises: an upper track; a lower track; and a plurality of studs extending between said upper and lower tracks and attached thereto. 16. The floor structure of claim 15 wherein at least one said web stiffener is substantially axially aligned with a corresponding one of said studs. 17. A floor structure, comprising: a support wall; a joist spanning said support wall and being supported thereon, said joist having a joist web and upper and lower joist flanges protruding therefrom; at least one web stiffener oriented adjacent to said joist web and being attached thereto, said web stiffener comprising: a web having a top edge and a bottom edge and first and second lateral sides extending between said top edge and said bottom edge; a first flange protruding outward from said first lateral side of said web and extending between said top edge and said bottom edge wherein a first portion of said top edge intersecting said first flange extends at a first substantially acute angle relative to a remaining portion of said top edge; and a second flange protruding from said second lateral side of said web portion and extending between said top edge and said bottom edge wherein a second portion of said bottom edge intersecting said second flange extending at a second substantially acute angle relative to a remaining portion of said bottom edge. 18. The floor structure of claim 17 wherein said web stiffener is substantially axially aligned with said support wall. 19. The floor structure of claim 17 wherein said web stiffener is oriented between said upper and lower joist flanges of said corresponding one of said joists. 20. The floor structure of claim 17 wherein said support wall comprises: an upper track; a lower track; and a plurality of studs extending between said upper and lower tracks and attached thereto. 21. The floor structure of claim 20 wherein at least one said web stiffener is substantially axially aligned with a corresponding one of said studs. 22. A web stiffener, comprising: a web having a top edge and a bottom edge, said top edge having a non-radiused portion and a radiused portion, said radiused portion forming an upper corner portion of said web, said bottom edge having a non-radiused portion and a radiused portion, said radiused portion of said lower edge forming a lower corner portion diagonally opposite from said upper corner portion; a first flange protruding from a side of said web and extending from said non-radiused portion of said bottom edge to said radiused portion of said top edge; and a second flange protruding from another side of said web and extending from said non-radiused portion of said top edge to said radiused portion of said bottom edge. 23. The web stiffener of claim 22 further comprising at least one fastener hole through said web. 24. A web stiffener, comprising: a web having a top edge and a bottom edge and a first lateral side edge that extends between said top edge and said bottom edge wherein a portion of said first lateral side edge is substantially perpendicular to said top edge and another portion of said first lateral side is not substantially perpendicular to said top edge, said web further having a second lateral side edge extending between said top and bottom edges such that a portion of said second lateral side edge is substantially perpendicular to said bottom edge and another portion of said second lateral side is not substantially perpendicular to said bottom edge; a first flange protruding outward from a portion of said first lateral side edge that is substantially perpendicular to said bottom edge of said web; and a second flange protruding outward from a portion of said second lateral side edge that is substantially perpendicular to said top edge of said web. 25. The web stiffener of claim 24 wherein said portion of said first lateral side that is not substantially perpendicular to said top edge extends in a first radius from said first flange to said top edge and wherein said portion of said second lateral side that is not substantially perpendicular to said bottom edge extends in a second radius from said second flange to said bottom edge of said web. 26. The web stiffener of claim 24 wherein one of said first lateral side that is not substantially perpendicular to said top edge and said second lateral side that is not substantially perpendicular to said bottom edge is radiused. 27. A web stiffener, comprising: a web having first and second lateral side edges and a top edge extending in a radius between said first and second lateral sides and a bottom edge extending in a radius between said first and second lateral sides.; a first flange protruding from said first lateral side; and a second flange protruding from said second lateral side. 28. A web stiffener, comprising: a web having a first edge and a second edge and a pair of lateral side edges wherein one said side edge extends between said first edge and said second edge such that a portion of said side edge is substantially perpendicular to said second edge and another portion of said side edge is not substantially perpendicular to said first edge, and wherein another said side edge extends between said first and second edges and a portion of said another side edge is substantially perpendicular to said first edge and another portion of said another side edge is not substantially perpendicular to said second edge; a first flange protruding outward from a portion of said first lateral side edge that is substantially perpendicular to said second edge of said web; and a second flange protruding outward from said portion of said second lateral side edge that is substantially perpendicular to said first edge and wherein said another portion of said another side edge extends in a radius from said second flange to said second edge of said web. 29. A web stiffener, comprising: a web having a first lateral side edge and a second lateral side edge and top and bottom edges extending between said first and second lateral side edges wherein said top edge has a non-radiused top edge portion disposed between a first radiused top edge portion and a second radiused top edge portion and wherein said bottom edge has a non-radiused portion disposed between a first radiused bottom edge portion and a second radiused bottom edge portion; a first flange protruding from said first lateral side edge; and a second flange protruding from said second lateral side edge. NOVELTY : The stiffener has a joist arrangement including a rim joist with a web, an upper flange (112) and a lower flange (114), where the lower flange is supported on and attached to a top track of a wall assembly. The web has a top edge (104), a bottom edge (106) and lateral sides (108, 110) extending between the top edge and the bottom edge. Two flanges respectively protrude outward from the two lateral sides of the web and extend between the top edge and the bottom edge, and a portion (120) of the top edge that intersects the upper flange extends at an acute angle. DETAILED DESCRIPTION : An INDEPENDENT CLAIM is also included for a floor structure comprising a web stiffener. USE : Used in a floor structure (claimed), for stiffening a web of metal joist and a new residential and a commercial building framing construction. ADVANTAGE : The design of the web stiffener enables the stiffener to be easily and quickly installed between the upper and lower flanges of the joist without having to slide the web stiffener from end of the joist. The stiffener efficiently stiffening the web of metal joist, thus providing reinforcement and preventing crippling of the joist web. DESCRIPTION OF DRAWINGS : The drawing shows a perspective view of a web stiffener. 104 : Top edge 106 : Bottom edge 108, 110 : Lateral sides 112, 114 : Flanges 120, 130 : Portions
Construction element for the manufacture of floor and wall structures for buildings, has first lateral portion provided with face extending parallel to first face of body at predetermined distance 1. A composite construction element (1) comprising: a) at least one elongated body (2) made of expanded plastic material provided with opposite faces (2a, 2b); b) at least one reinforcing section bar (7, 8) longitudinally extending in said at least one elongated body (2) and having a first lateral portion (7b, 8b) protruding from a first face (2a) of said opposite faces (2a, 2b) of the elongated body (2); wherein said first lateral portion (7b, 8b) is provided with a face (9, 10) extending substantially parallel to said first face (2a) of said at least one elongated body (2) made of expanded plastic material at a predetermined distance therefrom. 2. A construction element (1) according to claim 1, wherein said at least one reinforcing section bar (7, 8) is substantially shaped as an L, a C, a Z or an I. 3. A construction element (1) according to claim 1, wherein said at least one reinforcing section bar (7, 8) is provided with a second lateral portion (7c, 8c) provided with a face (13, 14) extending substantially parallel to the second face (2b) of said opposite faces (2a, 2b) of the elongated body (2) made of expanded plastic material. 4. A construction element (1) according to claim 3, wherein said second lateral portion (7c, 8c) of said at least one reinforcing section bar (7, 8) is extending flush with said second face (2b) of the elongated body (2) made of expanded plastic material. 5. A construction element (1) according to claim 3, wherein said second lateral portion (7c, 8c) of said at least one reinforcing section bar (7, 8) is entirely incorporated in the mass of expanded plastic material and is arranged at a predetermined distance from said second face (2b) of the elongated body (2) made of expanded plastic material. 6. A construction element (1) according to claim 3, wherein said second lateral portion (7c, 8c) of said at least one reinforcing section bar (7, 8) protrudes from said second face (2b) of the elongated body (2) made of expanded plastic material and wherein said face (13, 14) of said second lateral portion (7c, 8c) is extending substantially parallel to said second face (2b) of the elongated body (2) made of expanded plastic material at a predetermined distance therefrom. 7. A construction element (1) according to claim 1, wherein said face (9, 10) of the first lateral portion (7b, 8b) or said face (13, 14) of the second lateral portion (7c, 8c) of said at least one reinforcing section bar (7, 8) is substantially planar. 8. A construction element (1) according to claim 1, wherein said first (7b, 8b) or said second (7c, 8c) lateral portion of said at least one reinforcing section bar (7, 8) is substantially shaped as a C or as an upturned U. 9. A construction element (1) according to claim 1, wherein said face (9, 10, 13, 14) of said first (7b, 8b) or said second (7c, 8c) lateral portion of said at least one reinforcing section bar (7, 8) is substantially perpendicular to a central portion (7a, 8a) of the reinforcing section bar (7, 8). 10. A construction element (1) according to claim 1, wherein said first (7b, 8b) or said second (7c, 8c) lateral portion of said at least one reinforcing section bar (7, 8) is substantially hook-shaped. 11. A construction element (1) according to claim 1, wherein said first (7b, 8b) or said second (7c, 8c) lateral portion of said at least one reinforcing section bar (7, 8) is associated to a longitudinal rib (41, 42) projecting in a cantilevered fashion from said first (2a) or from said second (2b) face of the elongated body (2) made of expanded plastic material. 12. A construction element (1) according to claim 11, wherein said face (9, 10, 13, 14) of said first (7b, 8b) or of said second (7c, 8c) lateral portion of said at least one reinforcing section bar (7, 8) is extending at least in part substantially flush with an upper face (41a, 42a) of said longitudinal rib (41, 42) of the elongated body (2) made of expanded plastic material. 13. A construction element (1) according to claim 1, comprising at least two reinforcing section bars (7, 8) longitudinally extending in the elongated body (2) made of expanded plastic material at opposite parts of the longitudinal center plane of said body along a direction substantially parallel to said center plane. 14. A construction element (1) according to claim 13, wherein at least a first (7) of said reinforcing section bars is provided with a respective first lateral portion (7b) protruding from said first face (2a) of the elongated body (2) made of expanded plastic material and wherein at least a second (8) of said reinforcing section bars is provided with a respective lateral portion (8c) protruding from the second face (2b) of said opposite faces (2a, 2b) of the elongated body (2), said lateral portion (8c) of said at least one second reinforcing section bar (8) being provided with a face (14) extending substantially parallel to said second face (2b) of the elongated body (2) made of expanded plastic material at a predetermined distance therefrom. 15. A construction element (1) according to claim 13, wherein said reinforcing section bars (7, 8) are provided with opposite first (7b, 8b) and second (7c, 8c) lateral portions protruding from said opposite faces (2a, 2b) of the elongated body (2) made of expanded plastic material. 16. A construction element (1) according to claim 3, wherein said second lateral portions (7c, 8c) of the reinforcing section bars (7, 8) are extending at opposite parts of the longitudinal center plane of said elongated body (3). 17. A construction element (1) according to claim 1, wherein said face (9, 10, 13, 14) of said first (7b, 8b) or of said second (7c, 8c) lateral portion of said at least one reinforcing section bar (7, 8) is provided with at least one stiffening rib (45, 46). 18. A construction element (1) according to claim 1, wherein said at least one reinforcing section bar (7, 8) is provided with a plurality of openings (15) formed in a central portion (7a, 8a) thereof. 19. A construction element (1) according to claim 1, wherein said at least one reinforcing section bar (7, 8) is coated at least in part with a fire resistant film obtained from a paint selected from the group comprising intumescent paints and antifire paints. 20. A construction element (1) according to claim 1, further comprising a covering element (11, 29, 32) associated to said face (9, 10) of the first lateral portion (7b, 8b) of said at least one reinforcing section bar (7, 8). 21. A construction element (1) according to claim 1, further comprising a covering element (12, 30, 33) associated to the second face (2b) of said opposite faces (2a, 2b) of the elongated body (2) made of expanded plastic material or to said face (13, 14) of the second lateral portion (7c, 8c) of said at least one reinforcing section bar (7, 8). 22. A construction element (1) according to claim 14, further comprising a covering element associated to said face (9, 10, 13, 14) of the lateral portions (7b, 8b, 7c, 8c) of said reinforcing section bars (7, 8) protruding from the opposite faces (2a, 2b) of the elongated body (2) made of expanded plastic material. 23. A construction element (1) according to claim 20, wherein said covering element comprises a lath (32, 33) and at least one layer (36, 37) of a suitable covering material supported by said lath (32, 33). 24. A construction element (1) according to claim 23, wherein said covering material is plaster or cement optionally incorporating a material selected from reinforcing fibers of a suitable material and at least one fire retardant material adapted to impart an improved fire resistance to said covering material. 25. A construction element (1) according to claim 20, wherein said covering element comprises a substantially reticular reinforcement metal structure (20) and at least one concrete layer supported by said reinforcement structure (20). 26. A construction element (1) according to claim 20, wherein said covering element comprises a rigid panel (11, 12, 29, 30). 27. A construction element (1) according to claim 26, wherein said rigid panel (11, 12, 29, 30) is a panel of plasterboard, wood, rigid plastic material or other suitable material optionally incorporating at least one fire retardant material adapted to impart an improved fire resistance to said rigid panel (11, 12, 29, 30). 28. A construction element (1) according to claim 27, wherein said rigid panel (11, 12, 29, 30) is coated at least in part with a fire resistant film obtained from a paint selected from the group comprising intumescent paints and antifire paints. 29. A construction element (1) according to claim 1, wherein said at least one reinforcing section bar (7, 8) is longitudinally extending in said at least one elongated body (2) made of expanded plastic material along substantially the entire length thereof. 30. A construction element (1) according to claim 2 further comprising a filling material interposed between said covering element and said elongated body (2) made of expanded plastic material. 31. A construction element (1) according to claim 30, wherein said filling material incorporates at least one fire retardant material adapted to impart an improved fire resistance to said covering material. 32. A method for manufacturing a construction element (1) according to claim 1, comprising the steps of: a) providing at least one sheet made of a rigid material having predetermined thickness and width, said at least one sheet having a central portion and a pair of lateral portions extending at opposite parts of said central portion; b) bending said at least one sheet along at least one longitudinal bending line so as to form at least one reinforcing section bar (7, 8) comprising a first lateral portion (7b, 8b) provided with a face (9, 10) extending substantially perpendicular to the central portion; c) arranging said at least one reinforcing section bar (7, 8) thus obtained in a molding seat of a suitable equipment for molding plastics; d) feeding expandable plastics granules into said molding seat; e) expanding and then bonding together the plastics granules in said molding seat, so as to form an elongated body (2) made of expanded plastic material provided with opposite faces (2a, 2b) and incorporating at least partly said at least one reinforcing section bar (7, 8); said step e) being carried out so that the face (9, 10) of said at least one first lateral portion (7b, 8b) of said at least one reinforcing section bar (7, 8) protrudes from a first face (2a) of said opposite faces (2a, 2b) of the elongated body (2) made of expanded plastic material and extends substantially parallel to said first face (2a) at a predetermined distance therefrom. 33. A method according to claim 32, wherein said bending step b) is carried out so as to bend said at least one sheet along at least two longitudinal bending lines so as to form at least one reinforcing section bar (7, 8) further comprising a second lateral portion (7c, 8c) provided with a respective face (13, 14) extending substantially perpendicular to the central portion of said at least one sheet. 34. A method according to claim 33, wherein said bending step b) is carried out by bending said at least one sheet along at least two longitudinal bending lines substantially parallel to one another so as to form a pair of first (7b, 8b) and second (7c, 8c) lateral portions provided with respective faces (9, 10; 13, 14) extending at opposite parts with respect to the central portion of said at least one sheet. 35. A method according to claim 33, wherein the faces (9, 10; 13, 14) of said first (7b, 8b) and of said second lateral portion (7c, 8c) of said at least one reinforcing section bar (7, 8) are both extending above or both below the lying plane of the sheet. 36. A method according to claim 33, wherein said step e) is carried out so that the face (13, 14) of said second lateral portion (7c, 8c) of the reinforcing section bar (7, 8) is incorporated in the expanded plastic material and is extending flush with and substantially parallel to the second face (2b) of said elongated body (2) made of expanded plastic material. 37. A method according to claim 33, wherein said step e) is carried out so that said second lateral portion (7c, 8c) of said at least one reinforcing section bar (7, 8) protrudes from said second face (2b) of the elongated body (2) made of expanded plastic material and wherein said face (13, 14) of said second lateral portion (7c, 8c) is extending substantially parallel to the second face (2b) of the elongated body (2) made of expanded plastic material at a predetermined distance therefrom. 38. A method according to claim 32, further comprising the step of forming a plurality of openings (15) in the central portion of the sheet. 39. A method according to claim 32, further comprising the step of providing a fire resistant film on at least a portion of said at least one sheet. 40. A method according to claim 39, wherein said film is provided by means of the steps of: a) applying a paint selected from the group comprising intumescent paints and antifire paints on at least a portion of said at least one sheet and b) drying said paint. 41. A floor structure (18) comprising at least one construction element (1) according to claim 1. 42. A wall structure (28) comprising at least one construction element (1) according to claim 1. NOVELTY : A composite construction element (1) comprises at least one elongated body (2) made of expanded plastic material provided with opposite faces (2a, 2b). At least one reinforcing section bar (7, 8) is longitudinally extending in the body and has a first lateral portion (7b, 8b) protruding from a first face of the body. The first lateral portion is provided with a face (9, 10) extending parallel to the first face at a predetermined distance. DETAILED DESCRIPTION : An INDEPENDENT CLAIM is also included for a method for manufacturing a construction element. USE : For the manufacture of floor and wall structures (claimed) for buildings. ADVANTAGE : The inventive construction element is provided on the one side with improved self-supporting characteristics, that is an improved ability to withstand the stresses applied on the element during its installation, and on the other side, provided with improved supporting characteristics of covering elements externally associated to the construction element itself. DESCRIPTION OF DRAWINGS : The figure shows a perspective view of a composite construction element of the invention. 1 : Composite construction element 2 : Body 2a-b, 9, 10, 13, 14 : Faces 7, 8 : Reinforcing section bar 7b-c, 8b-c : Lateral portions 11, 12 : Covering element MECHANICAL ENGINEERING : Preferred Component: The reinforcing section bar is provided with a second lateral portion (7c, 8c) provided with a face (13, 14) extending parallel to the second face of the opposite faces of the body. A covering element (11) is associated to the face of the first lateral portion of the reinforcing section bar. Another covering element (12) is associated to the second face of the opposite faces of the body. A filling material is interposed between the covering element and the body. POLYMERS : Preferred Component: The covering element comprises a rigid panel of plasterboard, wood, rigid plastic material or other material optionally incorporating at least one fire retardant material adapted to impart an improved fire resistance to the panel. The rigid panel is coated at least in part with a fire resistant film obtained from intumescent paints or antifire paints.
Header and jamb stud arrangement, has pair of connectors with two pair of flanges defining header-receiving areas, and header assembly received in areas includes pair of header flanges protruding from header web 1. A header and jamb stud arrangement comprising: a jamb stud assembly comprising: a jamb stud comprising: a substantially planar jamb stud web; a first jamb stud flange protruding from said substantially planar jamb stud web; a second jamb stud flange protruding from said substantially planar jamb stud web and being spaced from said first jamb stud flange; a first jamb stud leg protruding from said first jamb stud flange and being substantially parallel to said substantially planar jamb stud web; a second jamb stud leg protruding from said second jamb stud flange and being substantially parallel to said substantially planar jamb stud web; a first jamb stud return on an end of said first jamb stud leg; and a second jamb stud return on an end of said second jamb stud leg; and another jamb stud comprising: another substantially planar jamb stud web, said another substantially planar jamb stud web adjacent to said substantially planar jamb stud web of said jamb stud; another first jamb stud flange protruding from said another substantially planar jamb stud web; another second jamb stud flange protruding from said another substantially planar jamb stud web and being spaced from said another first jamb stud flange; another first jamb stud leg protruding from said another first jamb stud flange and being substantially parallel to said another substantially planar jamb stud web; another second jamb stud leg protruding from said another second jamb stud flange and being substantially parallel to said another substantially planar jamb stud web; another first jamb stud return on an end of said another first jamb stud leg; and another second jamb stud return on an end of said another second jamb stud leg; a third jamb stud supported in spaced-apart relationship with respect to said jamb stud assembly; a first C-shaped connector attached to said jamb stud assembly, said first C-shaped connector having a pair of spaced first flanges defining a first header-receiving area therebetween; a C-shaped track attached to a portion of said jamb stud assembly that is located beneath said first C-shaped connector; a second C-shaped connector attached to said third jamb stud and having a pair of spaced second flanges defining a second header-receiving area therebetween; and at least one header having a first end received in said first header-receiving area of said first C-shaped connector and a second end received in said second header-receiving area of said second C-shaped connector and spanning between said jamb stud assembly and said third jamb stud to define an upper boundary of an opening therebetween. 2. The header and jamb stud arrangement of claim 1 wherein at least one said header comprises: a substantially planar header web; a first header flange protruding from said substantially planar header web; a second header flange protruding from said substantially planar header web and being spaced from said first header flange; a first header leg protruding from said first header flange and being substantially parallel to said substantially planar header web; a second header leg protruding from said second header flange and being substantially parallel to said substantially planar header web and substantially coplanar with said first header leg to define support surfaces spanning between said first and second vertically extending jamb studs; a first header return on an end of said first header leg; and a second header return on an end of said second header leg. 3. The header and jamb stud arrangement of claim 1 wherein said third jamb stud comprises a second jamb stud assembly that is identical to said jamb stud assembly. 4. The header and jamb stud arrangement of claim 2 further comprising at least one stiffener rib in at least one of said planar header web, said first header flange, said second header flange, said first header leg and said second header leg. 5. The header and jamb stud arrangement of claim 1 wherein at least one of said jamb stud and said another jamb stud has at least one stiffener rib therein. 6. A header and jamb stud arrangement comprising: a first jamb stud; a second jamb stud supported in spaced-apart relationship with respect to said first jamb stud; a first C-shaped connector attached to said jamb stud assembly, said first C-shaped connector having a pair of spaced first flanges defining a first header-receiving area therebetween; a second C-shaped connector attached to said third jamb stud and having a pair of spaced second flanges defining a second header-receiving area therebetween; a first header having a first end received in said first header-receiving area of said first C-shaped connector and a second end received in said second header-receiving area of said second C-shaped connector and spanning between said first and second jamb studs; and a second header adjacent to said first header and having one end thereof received in said first header-receiving area of said first C-shaped connector and another end thereof received in said second header-receiving area of said second C-shaped connector and spanning between said first and second jamb studs. 7. The header and jamb stud arrangement of claim 6 wherein at least one of said first and second headers comprises: a substantially planar header web; a first header flange protruding from said substantially planar header web; a second header flange protruding from said substantially planar header web and being spaced from said first header flange; a first header leg protruding from said first header flange and being substantially parallel to said substantially planar header web; a second header leg protruding from said second header flange and being substantially parallel to said substantially planar header web and substantially coplanar with said first header leg to define support surfaces spanning between said first and second vertically extending jamb studs; a first header return on an end of said first header leg; and a second header return on an end of said second header leg. 8. The header and jamb stud arrangement of claim 6 wherein said first and second headers each comprise: a substantially planar header web; a first header flange protruding from said substantially planar header web; a second header flange protruding from said substantially planar header web and being spaced from said first header flange; a first header leg protruding from said first header flange and being substantially parallel to said substantially planar header web; a second header leg protruding from said second header flange and being substantially parallel to said substantially planar header web and substantially coplanar with said first header leg to define support surfaces spanning between said first and second vertically extending jamb studs; a first header return on an end of said first header leg; and a second header return on an end of said second header leg. 9. The header and jamb stud arrangement of claim 6 wherein said first and second headers are fastened together. 10. The header and jamb stud arrangement of claim 8 wherein said substantially planar web of said first header is in abutting contact with said substantially planar web of said second header. 11. The header and jamb stud arrangement of claim 10 wherein said substantially planar web of said first header is attached to said substantially planar web of said second header. 12. The header and jamb stud arrangement of claim 8 wherein said first and second header legs of said second header are received on said substantially planar web of said first header. 13. The header and jamb stud arrangement of claim 6 wherein at least one of said first and second jamb studs comprises: a substantially planar jamb stud web; a first jamb stud flange protruding from said substantially planar jamb stud web; a second jamb stud flange protruding from said substantially planar jamb stud web and being spaced from said first jamb stud flange; a first jamb stud leg protruding from said first jamb stud flange and being substantially parallel to said substantially planar jamb stud web; a second jamb stud leg protruding from said second jamb stud flange and being substantially parallel to said substantially planar jamb stud web; a first jamb stud return on an end of said first jamb stud leg; and a second jamb stud return on an end of said second jamb stud leg. 14. The header and jamb stud arrangement of claim 13 further comprising a stud attached to at least one of said first and second jamb studs. 15. The header and jamb stud arrangement of claim 14 wherein said stud is in abutting contact with said first and second jamb stud legs. 16. A truss assembly comprising: a first truss chord comprising: a substantially planar first truss cord web; a first truss chord flange protruding from said substantially planar first truss chord web; a second truss chord flange protruding from said substantially planar first truss chord web and being spaced from said first truss chord flange; a first truss chord leg protruding from said first truss chord flange and being substantially parallel to said substantially planar first truss chord web; a second truss chord leg protruding from said second truss chord flange and being substantially parallel to said substantially planar first truss chord web and substantially coplanar with said first truss chord leg; a first truss chord return on an end of said first truss chord leg; and a second truss chord return on an end of said second truss chord leg; another truss chord comprising: another substantially planar truss chord web; another first truss chord flange protruding from said another substantially planar truss chord web; another second truss chord flange protruding from said another substantially planar truss chord web and being spaced from said another first truss chord flange; another first truss chord leg protruding from said another first truss chord flange and being substantially parallel to said another substantially planar truss chord web; another second truss chord leg protruding from said another second truss chord flange and being substantially parallel to said another substantially planar truss chord web and substantially coplanar with said another first truss chord leg, another first truss chord return on another end of said another first truss chord leg; and another second truss chord return on another end of said another second truss chord leg, said another truss chord stud retained in abutting contact with said first truss chord to form a truss chord assembly; and at least one web assembly attached to said truss chord assembly. 17. The truss assembly of claim 16 wherein said web assemblies are attached to the truss chord assembly by a pair of gusset plates that retain said another truss chord in abutting contact with said first truss chord. 18. The truss assembly of claim 16 wherein said first truss chord leg abuts said another first truss chord leg and wherein said second truss chord leg abuts said another second truss chord leg. 19. The truss assembly of claim 16 wherein said first truss chord web abuts said another truss chord web. 20. The truss assembly of claim 16 wherein said first and second truss chord legs of said first truss chord abut said another truss chord web. 21. The truss assembly of claim 16 wherein said first truss chord is welded to said another truss chord. 22. The truss assembly of claim 16 wherein at least one of said first truss chord and said another truss chord has at least one stiffener rib formed therein. 23. The truss assembly of claim 16 wherein at least one said web assembly comprises: a first truss stud comprising: a substantially planar first truss stud web; a first truss stud flange protruding from said substantially planar first truss stud web; a second truss stud flange protruding from said substantially planar first truss stud web and being spaced from said first truss stud flange; a first truss stud leg protruding from said first truss stud flange and being substantially parallel to said substantially planar first truss stud web; a second truss stud leg protruding from said second truss stud flange and being substantially parallel to said substantially planar first truss stud web and substantially coplanar with said first truss stud leg; a first truss stud return on an end of said first truss stud leg; and a second truss stud return on an end of said second truss stud leg; another truss stud comprising: another substantially planar truss stud web; another first truss stud flange protruding from said another substantially planar truss stud web; another second truss stud flange protruding from said another substantially planar truss stud web and being spaced from said another first truss stud flange; another first truss stud leg protruding from said another first truss stud flange and being substantially parallel to said another substantially planar truss stud web; another second truss stud leg protruding from said another second truss stud flange and being substantially parallel to said another substantially planar truss stud web and substantially coplanar with said another first truss stud leg; another first truss stud return on another end of said another first truss stud leg; and another second truss stud return on another end of said another second truss stud leg, said another truss stud retained in abutting contact with said first truss stud to form a web assembly. 24. A truss comprising: an upper truss chord comprising: a substantially planar first chord web; a first chord flange protruding from said substantially planar first chord web; a second chord flange protruding from said substantially planar first chord web and being spaced from said first truss chord flange; a first chord leg protruding from said first chord flange and being substantially parallel to said substantially planar first chord web; a second chord leg protruding from said second chord flange and being substantially parallel to said substantially planar first chord web and substantially coplanar with said first chord leg; a first chord return on an end of said first chord leg; and a second chord return on an end of said second chord leg; another upper truss chord having an end in abutting contact with an end of said truss chord to form the peak of the truss, said another truss chord comprising: another substantially planar chord web; another first chord flange protruding from said another substantially planar chord web; another second chord flange protruding from said another substantially planar chord web and being spaced from said another first chord flange; another first chord leg protruding from said another first chord flange and being substantially parallel to said another substantially planar chord web; another second chord leg protruding from said another second chord flange and being substantially parallel to said another substantially planar chord web and substantially coplanar with said another first chord leg; another first chord return on another end of said another first chord leg; and another second chord return on another end of said another second chord leg. 25. The truss of claim 24 wherein said upper chord and said other upper chord are interconnected by at least one gusset plate. 26. A truss supported between two support structures, comprising: at least one first truss stud extending between the support structures and received thereon, said first truss stud comprising: a substantially planar first truss stud web; a first truss stud flange protruding from said substantially planar first truss stud web; a second truss stud flange protruding from said substantially planar first truss stud web and being spaced from said first truss stud flange; a first truss stud leg protruding from said first truss stud flange and being substantially parallel to said substantially planar first truss stud web; a second truss stud leg protruding from said second truss stud flange and being substantially parallel to said substantially planar first truss stud web and substantially coplanar with said first truss stud leg; a first truss stud return on an end of said first truss stud leg; and a second truss stud return on an end of said second truss stud leg; at least two other chord studs forming a peak of the truss and being coupled to said first truss stud, each said other chord stud comprising: another substantially planar chord web; a first chord flange protruding from said substantially planar chord web; a second chord flange protruding from said substantially planar chord web and being spaced from said first chord flange; a first chord leg protruding from said first chord flange and being substantially parallel to said substantially planar chord web; a second chord leg protruding from said second chord flange and being substantially parallel to said substantially planar chord web and substantially coplanar with said first chord leg; a first chord return on an end of said first chord leg; and a second chord return on an end of said second chord. 27. A header and jamb stud arrangement comprising: a header having two ends and a height; a jamb stud corresponding to each end of said header, at least one said jamb stud comprising: a substantially planar jamb stud web; a first jamb stud flange protruding from said substantially planar jamb stud web; a second jamb stud flange protruding from said substantially planar jamb stud web and being spaced from said first jamb stud flange; a first jamb stud leg protruding from said first jamb stud flange and being substantially parallel to said substantially planar jamb stud web; a second jamb stud leg protruding from said second jamb stud flange and being substantially parallel to said substantially planar jamb stud web; a first jamb stud return on an end of said first jamb stud leg; and a second jamb stud return on an end of said second jamb stud leg; a bearing plate on an upper end of at least one said jamb stud for receiving an end of said header thereon; and a stud attached to said jamb stud supporting said bearing plate and extending beyond said bearing plate a distance that substantially corresponds to said height of said header. 28. The header and jamb stud arrangement of claim 27 wherein said bearing plate has an attachment portion that protrudes outward from said jamb stud for attachment to said header. 29. The header and jamb stud arrangement of claim 27 wherein said header comprises an I beam. 30. The header and jamb stud arrangement of claim 29 further comprising a web stiffener attached to said I beam. 31. A jamb stud arrangement comprising: a structure; a track attached to said structure, said track having a web and a pair of flanges; a jamb stud comprising: a substantially planar jamb stud web; a first jamb stud flange protruding from said substantially planar jamb stud web; a second jamb stud flange protruding from said substantially planar jamb stud web and being spaced from said first jamb stud flange; a first jamb stud leg protruding from said first jamb stud flange and being substantially parallel to said substantially planar jamb stud web; a second jamb stud leg protruding from said second jamb stud flange and being substantially parallel to said substantially planar jamb stud web; a first jamb stud return on an end of said first jamb stud leg; and a second jamb stud return on an end of said second jamb stud leg; and at least one L-shaped connector having a pair of legs, one said leg attached to said jamb stud and the other said leg attached to said track. 32. The jamb stud arrangement of claim 31 wherein said L-shaped connector slidably attaches said jamb stud to said track. 33. The jamb stud arrangement of claim 32 wherein at least one said L-shaped connector comprises: a first connector plate attachable to said track; and a second connector plate having at least one slot therethrough for receiving a fastener for coupling said second connector plate to said jamb stud. 34. The jamb stud arrangement of claim 33 wherein said second connector plate has at least two slots therein and wherein a first fastener extends through one said slot to engage said first jamb stud leg and wherein another fastener extends through the other slot to engage said second jamb stud leg. 35. The jamb stud arrangement of claim 33 wherein said fastener extends through said slot to engage said jamb stud web. 36. The jamb stud arrangement of claim 31 wherein said at least one L-shaped connectors comprises: a first connector comprising: a first connector plate attachable to said track; and a second connector plate having a first slot therethrough for receiving a first fastener therethrough that engages said first jamb stud leg and a second slot for receiving a second fastener therethrough to engage said first jamb stud leg; and a second connector comprising: a first connector plate for attachment to said track; and a second connector plate having at least one slot therein for receiving another fastener therethrough which engages said jamb stud web. 37. A jamb stud arrangement comprising: a structure; a jamb stud comprising: a substantially planar jamb stud web; a first jamb stud flange protruding from said substantially planar jamb stud web; a second jamb stud flange protruding from said substantially planar jamb stud web and being spaced from said first jamb stud flange; a first jamb stud leg protruding from said first jamb stud flange and being substantially parallel to said substantially planar jamb stud web; a second jamb stud leg protruding from said second jamb stud flange and being substantially parallel to said substantially planar jamb stud web; a first jamb stud return on an end of said first jamb stud leg; and a second jamb stud return on an end of said second jamb stud leg; and at least one L-shaped connector having a pair of legs, one said leg attached to said jamb stud and the other said leg attached to said structure. 38. The jamb stud arrangement of claim 37 wherein said L-shaped connector slidably attaches said jamb stud to said structure. 39. The jamb stud arrangement of claim 37 wherein at least one said L-shaped connector comprises: a first connector plate attachable to said structure; and a second connector plate having at least one slot therethrough for receiving a fastener for coupling said second connector plate to said jamb stud. 40. The jamb stud arrangement of claim 39 wherein said second connector plate has at least two slots therein and wherein a first fastener extends through one said slot to engage said first jamb stud leg and wherein another fastener extends through another slot to engage said first jamb stud leg. 41. The jamb stud arrangement of claim 39 wherein said fastener extends through said slot to engage said jamb stud web. 42. The jamb stud arrangement of claim 37 wherein said at least one L-shaped connector comprises: a first connector comprising: a first connector plate attachable to said track; and a second connector plate having a first slot therethrough for receiving a first fastener therethrough that engages said first jamb stud leg and a second slot for receiving a second fastener therethrough to engage said first jamb stud leg; and a second connector comprising: a first connector plate for attachment to said track; and a second connector plate having at least one slot therein for receiving another fastener therethrough which engages said jamb stud web. 43. The jamb stud arrangement of claim 39 wherein said second connector plate has at least two slots therein and wherein a first fastener extends through one said slot to engage said first jamb stud leg and wherein another fastener extends through another slot to engage said second jamb stud leg. 44. A jamb stud arrangement comprising: a structure; a track attached to said structure, said track having a web and a pair of flanges; a jamb stud comprising: a substantially planar jamb stud web; a first jamb stud flange protruding from said substantially planar jamb stud web; a second jamb stud flange protruding from said substantially planar jamb stud web and being spaced from said first jam stud flange; a first jamb stud leg protruding from said first jamb stud flange and being substantially parallel to said substantially planar jamb stud web; a second jamb stud leg protruding from said second jamb stud flange and being substantially parallel to said substantially planar jamb stud web; a first jamb stud return on an end of said first jamb stud leg; and a second jamb stud return on an end of said second jamb stud leg; at least one hold-down attached to said jamb stud and said track. 45. The jamb stud arrangement of claim 44 wherein said hold-down comprises: a strut portion attachable to said jamb stud; and a base portion attached to said strut portion and said track. 46. The jamb stud arrangement of claim 44 further comprising: another jamb stud attached to said jamb stud, said another jamb stud comprising: another substantially planar jamb stud web; another first jamb stud flange protruding from said another substantially planar jamb stud web; another second jamb stud flange protruding from said another substantially planar jamb stud web and being spaced from said another first jamb stud flange; another first jamb stud leg protruding from said another first jamb stud flange and being substantially parallel to said another substantially planar jamb stud web; another second jamb stud leg protruding from said another second jamb stud flange and being substantially parallel to said another substantially planar jamb stud web; another first jamb stud return on an end of said another first jamb stud leg; and another second jamb stud return on an end of said another second jamb stud. 47. A support post comprising: a post stud comprising: a substantially planar post stud web; a first post stud flange protruding from said substantially planar post stud web; a second post stud flange protruding from said substantially planar post stud web and being spaced from said first post stud flange; a first post stud leg protruding from said first post stud flange and being substantially parallel to said substantially planar post stud web; a second post stud leg protruding from said second post stud flange and being substantially parallel to said substantially planar post stud web; a first post stud return on an end of said first post stud leg; and a second post stud return on an end of said second post stud leg; and another post stud comprising: another substantially planar post stud web, said another substantially planar post stud web attached to said substantially planar post stud web of said post stud; another first post stud flange protruding from said another substantially planar post stud web; another second post stud flange protruding from said another substantially planar post stud web and being spaced from said another first post stud flange; another first post stud leg protruding from said another first post stud flange and being substantially parallel to said another substantially planar post stud web; another second post stud leg protruding from said another second post stud flange and being substantially parallel to said another substantially planar post stud web; another first post stud return on an end of said another first post stud leg; and another second post stud return on an end of said another second post stud leg. 48. The support post of claim 47 further comprising at least one other stud attached to at least one of said post stud and said another post stud. NOVELTY : The arrangement has a jamb stud assembly that includes a jamb stud with a stud web. A pair of stud flanges protrudes from the web, and stud legs protruding from the flange are parallel to web. A pair of C shaped connectors is attached to the assembly, and a stud is provided with two pair of flanges defining header-receiving areas. A header assembly (219) received in the areas has header flanges protruding from a header web. DETAILED DESCRIPTION : INDEPENDENT CLAIMS are also included for the following: (A) a truss assembly comprising truss chord (B) a support post comprising a post stud. USE : Used in constructing residential and commercial building. ADVANTAGE : The header assembly of the arrangement is quickly assembled together without employing several pieces of studs, track and fasteners to couple them together, thus reducing additional labor and materials required to fabricate building components and thereby reducing labor cost and time. The connector eliminates the need for left and right connectors for attaching the header assembly to jamb studs, and enables installer to easily attain desired load capacity for connection. DESCRIPTION OF DRAWINGS : The drawing shows an elevational view of a wall frame employing a header and jamb stud arrangement. 210, 220`` : Jamp studs 211 : Jamp web 212 : Jamp stud flanges 219 : Header assembly 260 : Header track
Constructional assembly includes a corrugated steel sheet with its alternating ridges and grooves attached to two flanking wood beams 1. A constructional assembly comprising: (a) a first rigid member; (b) a metallic surface having a repetitive sequence of ridges and grooves therein, one side of said surface secured to said first rigid member; and (c) a second rigid member, said element secured to an opposite side of said surface. 2. The constructional assembly as recited in claim 1, in which said surface comprises: a steel sheet having a gauge in a range of about 22 to about 14. 3. The constructional assembly as recited in claim 2, in which said sequence of ridges and grooves of said surface comprises a corrugated surface. 4. The constructional assembly as recited in claim 2, in which said sequence of ridges and grooves defines a sinusoidal pattern. 5. The constructional assembly as recited in claim 2, in which said sequence of ridges and grooves defines a trapezoidal pattern. 6. The constructional assembly as recited in claim 2, in which said sequence of ridges and grooves defines a saw tooth pattern. 7. The constructional assembly as recited in claim 2, in which said ridges and grooves define a square wave pattern. 8. The constructional assembly as recited in claim 2, in which said sequence of ridges and grooves define a pattern of triangular ridges and flat grooves. 9. The constructional assembly as recited in claim 2, in which said sequence of ridges and grooves of said second surface comprises ridges having a width in a range of about 15 to 75 mm depths a range of 15 to 75 mm. 10. The constructional assembly as recited in claim 2, in which said sequence of ridges and grooves of said second surface comprises grooves having a depth in a range of about 15 to about 75 mm. 11. The constructional assembly as recited in claim 10, in which ridges and grooves of said surface include a plurality of transverse apertures having a greatest linear dimension in a range of about 50 to about 250 mm. 12. The constructional assembly as recited in claim 5, in which parallel opposing surfaces of said trapezoidal pattern are secured between said first and second members. 13. The assembly as recited in claim 12, in which said first members comprises part of a floor, and said second member comprises a part of a ceiling. 14. The assembly as recited in claim 12, in which said first and second members comprise respective sides of a wall of a building. 15. The assembly as recited in claim 14, in which said ridges and grooves of said second surface include a plurality of apertures having a greatest linear dimension in a range of about 50 to 250 mm, whereby electrical wiring, data lines, plumbing, air ducts and the like may be passed therethrough. NOVELTY : Constructional assembly (60) includes a corrugated steel sheet (64) flanked by two elongated rigid supports e.g. wood beams. The metallic sheet has a gauge range of 22 to 14 and is composed of alternate sequence of ridges (42) and grooves (44). The ridges of the corrugated sheet are secured by rivets to the first wood beam (54) and in a similar manner, the grooves are secured to the second wood beam (56). The ridges and grooves could be in different geometrical patterns e.g. sinusoidal, trapezoidal, saw tooth, square wave, or triangular. USE : For a constructional assembly e.g. wall, ceiling, or floor. ADVANTAGE : This assembly is stable, light, economical, and readily provides internal pre-formed passageways thru which electrical wiring, plumbing, air ducts, and data lines can pass during the building construction. The assembly may be readily employed in a vertical orientation as an interior wall or panel. DESCRIPTION OF DRAWINGS : The drawings show a schematic XY plane view of a prior art ceiling and floor assembly and a schematic XY plane showing the use of a trapezoidal pattern of corrugations between the upper and lower rigid wood surfaces of the assembly. 42 : Ridges 44 : Grooves 54 : First wood beam 56 : Second wood beam 60 : Constructional assembly
I-beam for building, has flanges strengthening structure, providing respective point of attachments, removably attached to web, and including curved outer surfaces which present uniform radius of curvatures 1. An I-beam comprising: a first D-shaped flange adapted to strengthen the structure and provide a point of attachment, the first flange including a curved outer surface presenting a substantially uniform radius of curvature; a second D-shaped flange adapted to strengthen the structure and provide a point of attachment, the second flange parallel to the first flange and separated therefrom by a space and including a curved outer surface presenting a substantially uniform radius of curvature; and a web extending between and connecting the first flange and the second flange. 2. The beam as set forth in claim 1, wherein each flange includes a peripheral wall with a planar segment and a curved segment presenting a D-shaped cross section with two corners. 3. The beam as set forth in claim 2, wherein the wall is one-eighth inch thick, the planar segment is two inches wide and the radius of curvature of each outer surface is one inch. 4. The beam as set forth in claim 2, wherein each outer surface is serrated. 5. The beam as set forth in claim 2, wherein each of the first and second flanges includes an inner surface, wherein the inner surface has two ridges to strengthen the wall. 6. The beam as set forth in claim 5, wherein the ridges are located on the curved segment of the wall one-half inch from the corners of the wall. 7. The beam as set forth in claim 6, wherein the ridges are triangle-shaped and extend one-eighth inch from the inner surface. 8. The beam as set forth in claim 1, wherein each flange further comprises an attachment member adapted to attach to the web. 9. The beam as set forth in claim 8, wherein each attachment member includes a lip that attaches to the web. 10. The beam as set forth in claim 9, wherein the lip of each flange extends perpendicularly from an outer surface of a planar segment of each flange, and is integrally attached to the planar segment. 11. The beam as set forth in claim 10, wherein the lip of each flange extends one inch from the outer surface and is one-eighth inch thick. 12. The beam as set forth in claim 10, wherein the lip of each flange extends longitudinally along a portion of the planar segment of the wall. 13. The beam as set forth in claim 1, wherein the flanges are fixedly attached to the web. 14. The beam as set forth in claim 1, wherein the flanges are removably attached to the web. 15. The beam as set forth in claim 1, wherein the flanges are integrally attached to the web. 16. The beam as set forth in claim 1, wherein the web has a first longitudinal edge and a second longitudinal edge. 17. The beam as set forth in claim 16, wherein the first longitudinal edge of the web and the first D-shaped flange are curved along a longitudinal axis. 18. The beam as set forth in claim 16, wherein both longitudinal edges of the web and both D-shaped flanges are curved along a longitudinal axis. 19. The beam as set forth in claim 1, wherein the beam is bowed about a lateral axis. 20. The beam as set forth in claim 1, wherein the web includes first and second planar flanges adapted to attach to planar segments of the first and second D-shaped flanges. 21. An I-beam comprising: a first curved flange adapted to strengthen the structure and provide a point of attachment, the first flange including a serrated outer surface; a second curved flange adapted to strengthen the structure and provide a point of attachment, the second flange positioned parallel to the first flange and separated therefrom by a space and including a serrated outer surface; and a web extending between and connecting the first flange and the second flange. 22. The beam as set forth in claim 21, wherein each flange includes a peripheral wall with a planar segment and a curved segment. 23. The beam as set forth in claim 22, wherein the wall is one-eighth inch thick, the planar segment is two inches wide. 24. The beam as set forth in claim 22, wherein each of the first and second flanges includes an inner surface, wherein the inner surface has two ridges to strengthen the wall. 25. The beam as set forth in claim 24, wherein the ridges are located on the curved segment of the wall one-half inch from the planar segment of the wall. 26. The beam as set forth in claim 25, wherein the ridges are triangle-shaped and extend one-eighth inch from the inner surface. 27. The beam as set forth in claim 21, wherein each flange further comprises an attachment member adapted to attach to the web. 28. The beam as set forth in claim 27, wherein each attachment member includes a lip that attaches to the web. 29. The beam as set forth in claim 28, wherein the lip of each flange extends perpendicularly from an outer surface of a planar segment of each flange, and is integrally attached to the planar segment. 30. The beam as set forth in claim 29, wherein the lip of each flange extends one inch from the outer surface and is one-eighth inch thick. 31. The beam as set forth in claim 29, wherein the lip of each flange extends longitudinally along a portion of the planar segment of the wall. 32. The beam as set forth in claim 21, wherein the flanges are fixedly attached to the web. 33. The beam as set forth in claim 21, wherein the flanges are removably attached to the web. 34. The beam as set forth in claim 21, wherein the flanges are integrally attached to the web. 35. The beam as set forth in claim 21, wherein the web has a first longitudinal edge and a second longitudinal edge. 36. The beam as set forth in claim 35, wherein the first longitudinal edge of the web and the first flange are curved along a longitudinal axis. 37. The beam as set forth in claim 35, wherein both longitudinal edges of the web and both flanges are curved along a longitudinal axis. 38. The beam as set forth in claim 21, wherein the beam is bowed about a lateral axis. 39. The beam as set forth in claim 21, wherein the web includes first and second planar flanges adapted to attach to planar segments of the first and second curved flanges. 40. An I-beam comprising: a first D-shaped flange adapted to strengthen the I-beam and provide a point of attachment, the first flange including a peripheral wall with a planar segment and a curved segment presenting a D-shaped cross section with two corners, wherein the curved segment includes a serrated outer surface and an inner surface with at least one ridge to strengthen the wall; a second D-shaped flange identical to the first flange, wherein the second flange is separated from the first flange by a space and is parallel to the first flange so that the curved segment of each flange is distal to a center of the beam; and a web extending between and connecting the first flange and the second flange. 41. The beam as set forth in claim 40, wherein each flange further comprises an attachment member adapted to attach to the web. 42. The beam as set forth in claim 41, wherein each attachment member includes a lip. 43. The beam as set forth in claim 42, wherein the lip of each flange extends perpendicularly from an outer surface of the planar segment of each flange and is integrally attached to the planar segment. 44. The beam as set forth in claim 40, wherein the flanges are removably attached to the web. 45. The beam as set forth in claim 40, wherein the flanges are integrally attached to the web. 46. The beam as set forth in claim 40, wherein the first longitudinal edge of the web and the first D-shaped flange are curved along a longitudinal axis. 47. The beam as set forth in claim 40, wherein both longitudinal edges of the web and both D-shaped flanges are curved along a longitudinal axis. 48. The beam as set forth in claim 40, wherein the beam is bowed about a lateral axis. 49. An I-beam comprising: a first flange to strengthen the I-beam, the first flange including- a peripheral wall one-eighth inch thick with a planar segment and a curved segment presenting a D-shaped cross section, wherein the planar segment is two inches wide and the curved segment has a uniform one inch radius of curvature and includes an inner surface and a serrated outer surface, the inner surface having two triangle-shaped ridges, each ridge extending one-eighth inch from the inner surface and located one-half inch from a corner of the wall, and a planar lip one-eighth inch thick and integrally attached to the planar segment of the wall, extending perpendicularly one inch from an outer surface of the planar segment of the wall, and extending longitudinally along the planar portion of the wall; a second flange substantially identical to the first flange, wherein the second flange is separated from the first flange by a space and is parallel to the first flange so that the lip of each flange extends toward a center of the beam and the curved segment of each flange is distal to the center of the beam; and a planar web joining the two flanges, wherein the web is sixteen inches wide and one-fourth inch thick with a first longitudinal edge and a second longitudinal edge, the first edge is fixedly attached to the lip of the first flange, and the second edge is fixedly attached to the lip of the second flange. 50. The beam as set forth in claim 49, wherein the first longitudinal edge of the web and the first D-shaped flange are curved along a longitudinal axis. 51. The beam as set forth in claim 49, wherein both longitudinal edges of the web and both D-shaped flanges are curved along a longitudinal axis. 52. The beam as set forth in claim 49, wherein the beam is bowed about a lateral axis. NOVELTY : The I-beam has two D-shaped flanges (20, 60) to strengthen a structure, and to provide respective point of attachments. The flanges have curved outer surfaces presenting uniform radius of curvatures. The flange (20) is parallel to the flange (60), and is separated from the flange (60) by a space. A web extends between and connects the two flanges which are removably attached to the web. USE : Used for supporting a panel of a surface of a building. ADVANTAGE : The flanges strengthening the structure and providing respective point of attachments, have curved outer surfaces presenting uniform radius of curvatures, thus enabling the I-beam to support planar wall panels which forms a part of a curved surface of the building at any of varying angles. The flanges prevent damage resulting from excess condensation dripping from fasteners, and hence preventing accumulation of condensation or channeling flow of excess condensation. The flanges are removably attached to the web, thus facilitating manufacturing beams of different sizes and shapes as the flanges are manufactured independently of the web. The beam is less costly to manufacture, and is easier to transport and/or install without compromising structural integrity of the beam. DESCRIPTION OF DRAWINGS : The drawing shows a perspective view of an I-beam. 20, 60 : Flanges
Beam manufacture involves splitting both side edges of metal sheet and outwardly bending side flanges towards unsplit portion to form tubular portions extending along side and integral to unsplit portion 1. A method for making a beam from a metal sheet, comprising:providing a metal sheet having opposite first and second side edges extending longitudinally along opposing sides of the metal sheet, and first and second generally parallel opposing face surfaces provided between said first and second edges, said first and second generally parallel opposing faces defining a thickness of said metal sheet there between;splitting the thickness of said metal sheet at one of the first and second side edges to form first and second integral flanges from a portion of the metal sheet and, simultaneously with splitting the thickness, bending the first and second integral flanges apart from one another such that inner ends of said first and second flanges remain integrally connected with an unsplit portion of said metal sheet;bending said first and second flanges so as to provide said metal sheet with a tubular portion extending along one side of and integrally formed with said unsplit portion; andthen fixing said first and second flanges against movement relative to one another. 2. A method according to claim 1, further comprising:splitting the thickness of said metal sheet at the other of said first and second side edges to form third and fourth integral flanges from another portion of the metal sheet such that inner ends of said third and fourth flanges remain integrally connected with the unsplit portion of said sheet opposite the inner ends of the first and second flanges;bending said third and fourth flanges so as to provide said metal sheet with another tubular portion extending along an opposite side of and integrally formed with the unsplit portion of said metal sheet; andthen fixing said third and fourth flanges against movement relative to one another. 3. A method for making a beam from a metal sheet, comprising:providing a metal sheet having opposite first and second side edges extending longitudinally along opposing sides of the metal sheet, and first and second generally parallel opposing face surfaces provided between said first and second edges, said first and second generally parallel opposing faces defining a thickness of said metal sheet there between;splitting the thickness of said metal sheet at one of the first and second side edges to form first and second integral flanges from a portion of the metal sheet such that inner ends of said first and second flanges remain integrally connected with an unsplit portion of said metal sheet;bending said first and second flanges so as to provide said metal sheet with a tubular portion extending along one side of and integrally formed with said unsplit portion; andthen fixing said first and second flanges against movement relative to one another,wherein bending of said first and second flanges so as to provide said metal sheet with said tubular portion extending along said one side of said unsplit portion is performed by bending said first and second flanges so that the free ends of said first and second flanges are bent towards said unsplit portion and disposed adjacent said first and second face surfaces of said metal sheet so that said tubular portion comprises a pair of tubes extending along the one side of said unsplit portion, andwherein fixing said first and second flanges is performed by securing free ends of said first and second flanges to said first and second opposing face surfaces of said metal sheet respectively. 4. A method according to claim 1, wherein bending said first and second flanges so as to provide said metal sheet with said tubular portion extending along said one side of said unsplit portion is performed by bending said first and second flanges so that free ends of said first and second flanges are brought into engagement with one another so as to provide said metal sheet with a tube extending along said one side of said unsplit portion, wherein fixing said first and second flanges is performed by securing said free ends of said first and second flanges to one another. 5. A method according to claim 3, further comprising:splitting the thickness of said metal sheet at the other of said first and second side edges to form third and fourth integral flanges from another portion of the metal sheet such that inner ends of said third and fourth flanges remain integrally connected with the unsplit portion of said sheet opposite the inner ends of the first and second flanges;bending said third and fourth flanges so as to provide said metal sheet with another tubular portion extending along an opposite side of and integrally formed with the unsplit portion of said metal sheet; andthen fixing said third and fourth flanges against movement relative to one another. 6. A method according to claim 4, further comprising:splitting the thickness of said metal sheet at the other of said first and second side edges to form third and fourth integral flanges from another portion of the metal sheet such that inner ends of said third and fourth flanges remain integrally connected with the unsplit portion of said sheet opposite the inner ends of the first and second flanges;bending said third and fourth flanges so as to provide said metal sheet with another tubular portion extending along an opposite side of and integrally formed with the unsplit portion of said metal sheet; andthen fixing said third and fourth flanges against movement relative to one another. 7. A method according to claim 3, wherein said splitting the thickness of said metal sheet is performed by splitting the thickness of said metal sheet at one of the first and second side edges to form first and second integral flanges from a portion of the metal sheet and, simultaneously with splitting the thickness, bending the first and second integral flanges apart from one another such that inner ends of said first and second flanges remain integrally connected with an unsplit portion of said metal sheet. NOVELTY : The method involves splitting the thickness of a metal sheet (10) in both side edges to form two flanges which are connected integrally with an unsplit portion of the metal sheet. The flanges are bent outwardly towards the unsplit portion to form tubular portions extending along the side and integral to the unsplit portion. USE : For manufacturing of beam to be used as intrusion beam for motor vehicle door. ADVANTAGE : Provides cost effective and simple vehicle frame with desired bending and torsional resistance and weight characteristics. Attains lightweight beam with high deformation resistance. DESCRIPTION OF DRAWINGS : The figure shows a cross-sectioned view of a metal sheet with a pair of splitting tools. 10 : Metal sheet
Construction method of dual cavity wall system, involves attaching panels to flanges of studs such that filling or utility material is filled in cavity formed between adjacent panels 1. A method for forming a dual-wall cavity system comprising the steps of:framing a plurality of elongated studs extending vertically, said studs having at least one outer flow port;attaching an outer panel to an outer flange of said stud;attaching a middle panel to a middle flange of said stud to form a first cavity between said outer panel and said middle panel;inserting a filler material into said first cavity through said at least one outer flow port, said filler material is selected from the group consisting of concrete, light weight concrete, mortar and insulated concrete; andattaching an inner panel to an inner flange of said stud to form a second cavity between said middle panel and said inner panel, said outer flange, said middle flange, said inner flange and said stud integrally having an "E" shaped configuration with each said flange extending along a vertical length of said stud. 2. The method of claim 1 further comprising the step of inserting reinforcement rods through said at least one outer flow port into said filler material. 3. The method of claim 1 further comprising the steps of:inserting at least one utility material into said second cavity. 4. The method of claim 1 wherein said stud further comprises:at least one utility port and at least one utility material is inserted through said at least one utility port. 5. The method of claim 4 wherein said utility material is selected from the group consisting of plumbing material, heating material, air duct, electrical conduit and wiring. 6. The method of claim 1 wherein said outer panel, said middle panel and said inner panel are formed of a material selected from the group consisting of polyisocyanate, wood sheeting, particle chip board, particle board, flake board, gypsum board, cement board, plywood, foam attached to board, foam with a cover and foam board. 7. A method for forming a dual-wall cavity system comprising the steps of:framing a plurality of studs, said studs having at least one outer port;attaching an outer panel to an outer portion of said stud;attaching a middle panel to a middle portion of said stud to form a first cavity between said outer panel and said middle panel;inserting a filler material into said first cavity;attaching an inner panel to an inner portion of said stud to form a second cavity between said middle panel and said inner panel;attaching a corner angle to a first of said studs and a second of said studs, said corner angle being attached to a respective first side surface between said middle portion and said inner portion of said first of said studs and said second of said studs;attaching a corner channel to said first of said studs, said corner channel having a body portion between a first end portion and a second end portion;attaching said first end portion of said corner channel to said first stud, said corner channel being attached to a second side surface of said first stud between said middle portion and said outer portion;attaching a first said outer panel to said first end portion of said corner channel; andattaching a second said outer panel to said second end of said corner channel. 8. The method of claim 7 further comprising the step of inserting at least one corner dowel into an aperture of said first of said studs and an aperture of said second of said studs. 9. A dual-wall cavity system comprising:a plurality of elongated studs, adapted for extending vertically from a frame, each of said studs comprising an outer flange, a middle flange and an inner flange said middle flange being between said outer flange and said inner flange;an outer panel, said outer panel capable of being attached to said outer flange;a middle panel, said middle panel capable of being attached to said middle flange to form a first cavity between said outer panel and said middle panel; andan inner panel, said inner panel capable of being attached to said inner flange to form a second cavity between said middle panel and said inner panel, said outer flange, said middle flange, said inner flange and said stud integrally having an "E" shaped configuration with each said flange extending along a vertical length of said stud. 10. The system of claim 9 wherein said middle flange comprises:a first middle flange extending in the same direction as said outer flange and said inner flange; anda second middle flange extending in the opposite direction of said outer flange and said inner flange. 11. The system of claim 10 further comprising:a filler material capable of being inserted in said first cavity. 12. The system of claim 11 wherein said stud further comprises an outer port for receiving said filler material. 13. The system of claim 12 wherein said filler material is selected from the group consisting of concrete, light weight concrete, mortar and insulated concrete. 14. The system of claim 9 wherein said stud further comprises a utility port capable of receiving a utility material. 15. The system of claim 9 wherein said outer panel and said middle panel are formed of an insulating foam material. 16. The system of claim 9 wherein said outer panel, said middle panel, and said inner panel are formed of a material selected from the group consisting of polyisocyanate, wood sheeting, particle chip board, flake board, gypsum board, cement board, plywood, foam attached board, foam with a cover and foam board. 17. A stud for a dual cavity wall system, said stud comprising:an elongated member having a first and second side surface adapted for extending vertically from a frame;an outer flange extending from said first side surface of said elongated member;an inner flange extending from said second side surface of said elongated member; anda first middle flange extending from said elongated member between said first side surface and said second side surface in the same direction as said outer flange and said inner flange, said outer flange, said middle flange, said inner flange and said stud integrally having an "E" shaped configuration with each said flange extending along a vertical length of said stud. 18. The stud of claim 17 further comprising:at least one outer flow port formed in said elongated member between said outer flange and said first middle flange. 19. The stud of claim 17 further comprising at least one inner port formed in said elongated member between said first middle flange and said inner flange. 20. The stud of claim 17 wherein said elongated member, said outer flange, said middle flange and said inner flange are integral and are formed of metal. 21. The stud of claim 17 further comprising a second middle flange extending from said elongated member between said first side surface and said second side surface in the opposite direction of said outer flange and said inner flange. 22. A panelized dual-wall cavity system comprising:a plurality of elongated studs adapted for extending vertically from a frame, each of said studs comprising an outer flange, a middle flange and an inner flange, said middle flange being between said outer flange and said inner flange, said outer flange, said middle flange, said inner flange and said stud integrally having an "E" shaped configuration with each said flange extending along a vertical length of said stud;an outer panel, said outer panel attached to said outer flange;a middle panel, said middle panel attached to said middle flange to form a first cavity between said outer panel and said middle panel; andan inner panel, said inner panel capable of being attached to said inner flange to form a second cavity between said middle panel and said inner panel. NOVELTY : E-shaped studs (12) each including inner, middle and outer flanges are arranged at suitable positions. Several panels are individually attached to respective flanges of stud, so that cavity (22) is formed between two adjacent panels. A filler material selected from a group which consists of concrete, light weight concrete, mortar and insulated concrete, is filled into cavity via port of stud. DETAILED DESCRIPTION : Reinforcing rods are embedded in filler material, via outer flow port. One of cavity is filled with utility material which is selected from group containing plumbing material, heating material, air duct, electrical conduit and wiring. The panels are made of material selected from the group consisting of polyisocyanate, wood sheeting, flake board, gypsum board, cement board, plywood, foam board. INDEPENDENT CLAIMS are also included for the following: (a) dual wall cavity system; (b) stud for dual wall cavity system; (c) penalized dual wall cavity system USE : For buildings, houses and commercial or industrial structure. ADVANTAGE : Improves thermal insulation and sound attenuation features, since cavity which is formed by attaching panels to flanges are filled with utility materials, filler materials. DESCRIPTION OF DRAWINGS : The figure shows the horizontal cross-sectional view of dual cavity wall system. 12 : E-shaped studs 22 : Cavity
Header assembly for building frame construction, has header stud having downward turned flange on its inward turned legs retained in abutting contact with similar stud 1. A header assembly comprising: a first header stud comprising: a substantially planar first header web; a first header flange protruding from said substantially planar first header web; a second header flange protruding from said substantially planar first header web and being spaced from said first header flange; a first header leg protruding from said first header flange and being substantially parallel to said substantially planar first header web; a second header leg protruding from said second header flange and being substantially parallel to said substantially planar first header web and substantially coplanar with said first header leg; a first header return on an end of said first header leg; and a second header return on an end of said second header leg; another header stud comprising: another substantially planar header web; another first header flange protruding from said another substantially planar header web; another second header flange protruding from said another substantially planar header web and being spaced from said another first header flange; another first header leg protruding from said another first header flange and being substantially parallel to said another substantially planar header web; another second header leg protruding from said another second header flange and being substantially parallel to said another substantially planar header web and substantially coplanar with said another first header leg, another first header return on another end of said another first header leg; and another second header return on another end of said another second header leg, said another header stud retained in abutting contact with said first header stud to form a header assembly. 2. The header assembly of claim 1 wherein said first header leg abuts said another first header leg and wherein said second header leg abuts said another second header leg. 3. The header assembly of claim 1 wherein said first header web abuts said another header web. 4. The header assembly of claim 1 wherein said first and second header legs abut said another header web. 5. The header assembly of claim 2 wherein said first header stud is welded to said another header stud. 6. The header assembly of claim 3 wherein said first header stud is welded to said second header stud. 7. The header assembly of claim 4 wherein said first header stud is welded to said second header stud. 8. The header assembly of claim 1 wherein at least one of said first header stud and said another header stud has at least one stiffener rib formed therein. 9. The header assembly of claim 8 wherein at least one said stiffener rib extends for an entire length of at least one of said first header stud or said another header stud. 10. The header assembly of claim 8 wherein at least one said stiffener rib extends intermittently along an entire length of at least one of said first header stud of said another header stud. 11. The header assembly of claim 1 further comprising at least one opening through at least one of said first header stud and said another header stud. 12. The header assembly of claim 11 wherein at least one said opening has a perimeter and further comprising a flange formed around said perimeter. 13. A connector for coupling an end of a header assembly to a jamb stud oriented adjacent thereto, the connector comprising: a substantially planar connection plate sized to span between the end of the header assembly and the jamb stud; a plurality of first fastener holes through said connection plate wherein said first fastener holes each have a first shape; a plurality of second fastener holes through said connection plate, wherein each of said second fastener holes has a second shape that differs from said first shape; and a locator tab protruding from said substantially planar connection plate such that when the locator tab is brought into abutting contact with the jamb stud, a portion of the end of the header assembly is coextensive with a first portion of the connection plate and a portion of the jamb stud is coextensive with a second portion of the connection plate such that at least one first fastener hole and at least one second fastener hole are each adjacent to the coextensive end of the header assembly and at least one other first fastener hole and at least one other second fastener hole are adjacent to the coextensive portion of the jamb stud. 14. The connector of claim 13 wherein said locator tab protrudes from a parametric edge of the connection plate. 15. The connector of claim 13 further comprising at least one other plurality of fastener holes through said connection plate, each said another plurality of fastener holes having another shape that differs from said first and second shapes. 16. The connector of claim 13 further comprising a plurality of third fastener holes having a third shape that differs from said first and second shapes. 17. The connector of claim 16 wherein said first holes are substantially square-shaped and wherein said second holes are substantially triangular-shaped and wherein said third holes are substantially round. 18. The connector of claim 13 wherein said first holes are linearly aligned in at least one first row and wherein said second holes are linearly aligned in at least one second row. 19. The connector of claim 16 wherein said first holes are linearly aligned in at least one first row and wherein said second holes are linearly aligned in at least one second row and wherein said third holes are linearly aligned in at least one third row. 20. The connector of claim 13 wherein said first holes are associated with a first fastener such that when corresponding first fasteners are installed through all of said first holes adjacent to the coextensive end of the header assembly and other first fasteners are installed through all of said first holes adjacent to the portion of the jamb stud, the connector has a first load capacity. 21. The connector of claim 13 wherein said second holes are associated with a second fastener such that when corresponding second fasteners are installed through all of said second holes adjacent to the coextensive end of the header assembly and other second holes are installed through all of said second holes adjacent to the portion of the jamb stud, the connector has a second load capacity. 22. The connector of claim 21 wherein, when corresponding first fasteners are installed through all of said first holes adjacent to the coextensive end of the header assembly and other first fasteners are installed through all of said first holes adjacent to the portion of the jamb stud and when corresponding second fasteners are installed through all of said second holes adjacent to the coextensive end of the header assembly and other second holes are installed through all of said second holes adjacent to the portion of the jamb stud, the connector has a third load capacity. 23. The connector of claim 16 wherein each of said first fastener holes has a first fastener associated therewith and wherein each of said second fastener holes has a second fastener associated therewith and wherein each of said third fastener holes has a third fastener associated therewith and wherein when corresponding first fasteners are installed through all of said first holes adjacent to the coextensive end of the header assembly and other first fasteners are installed through all of said first holes adjacent to the portion of the jamb stud and when corresponding second fasteners are installed through all of said second holes adjacent to the coextensive end of the header assembly and other second holes are installed through all of said second holes adjacent to the portion of the jamb stud, the connector has a third load capacity. 24. The connector of claim 23 wherein, when corresponding first fasteners are installed through all of said first holes adjacent to the coextensive end of the header assembly and other first fasteners are installed through all of said first holes adjacent to the portion of the jamb stud and when corresponding third fasteners are installed through all of said third holes adjacent to the coextensive end of the header assembly and other third holes are installed through all of said third holes adjacent to the portion of the jamb stud, the connector has a fourth load capacity. 25. The connector of claim 24 wherein, when corresponding second fasteners are installed through all of said second holes adjacent to the coextensive end of the header assembly and other second fasteners are installed through all of said second holes adjacent to the portion of the jamb stud and when corresponding third fasteners are installed through all of said third holes adjacent to the coextensive end of the header assembly and other third holes are installed through all of said third holes adjacent to the portion of the jamb stud, the connector has a fifth load capacity. 26. The connector of claim 19 wherein said first, second and third holes are also arranged to form a plurality of columns of holes through said connection plate such that at least one said first hole, at least one said second hole and at least one said third hole are in at least one common said column of holes. 27. The connector of claim 17 wherein said connector plate comprises: at least two first rows of said first holes through said connection plate; at least two second rows of said second holes through said connection plate; and at least two third rows of said third holes through said connection plate. 28. A header and jamb stud arrangement, comprising: a pair of jamb studs spaced from each other; a header assembly extending between said pair of spaced jamb studs to define an opening between the jamb studs, said header assembly comprising: a first header stud comprising: a substantially planar first header web; a first header flange protruding from said substantially planar first header web; a second header flange protruding from said substantially planar first header web and being spaced from said first header flange; a first header leg protruding from said first header flange and being substantially parallel to said substantially planar first header web; a second header leg protruding from said second header flange and being substantially parallel to said substantially planar first header web and substantially coplanar with said first header leg; a first header return on an end of said first header leg; and a second header return on an end of said second header leg; another header stud comprising: another substantially planar header web; another first header flange protruding from said another substantially planar header web; another second header flange protruding from said another substantially planar header web and being spaced from said another first header flange; another first header leg protruding from said another first header flange and being substantially parallel to said another substantially planar header web; another second header leg protruding from said another second header flange and being substantially parallel to said another substantially planar header web and substantially coplanar with said another first header leg, another first header return on another end of said another first header leg; and another second header return on another end of said another second header leg, said another header stud in abutting contact with said first header stud to form a header assembly; a first connector arrangement for connecting one end of said header assembly to one of said jamb studs; and a second connector arrangement for connecting another end of said header assembly to the other one of said jamb studs. 29. The header and jamb stud arrangement of claim 28 wherein said first header stud and said second header stud are fastened together independently of said first and second connector arrangements. 30. The header and jamb stud arrangement of claim 28 wherein said first connector arrangement comprises: a pair of first connectors wherein at least one said first connector comprises: a substantially planar first connection plate sized to span between the end of the header assembly and the jamb stud; a plurality of first fastener holes through said first connection plate wherein said first fastener holes each have a first shape; a plurality of second fastener holes through said first connection plate, wherein each of said second fastener holes has a second shape that differs from said first shape; and a first locator tab protruding from said substantially planar first connection plate such that when the locator tab is brought into abutting contact with the jamb stud, a portion of the end of the header assembly is coextensive with a first portion of the first connection plate and a portion of the jamb stud is coextensive with a second portion of the first connection plate such that it least one first fastener hole and at least one second fastener hole are each adjacent to the coextensive end of the header assembly and at least one other first fastener hole and at least one other second fastener hole are adjacent to the coextensive portion of the jamb stud. 31. The header and jamb stud arrangement of claim 30 wherein at least one of said first connection plates has at least one other plurality of fastener holes through said connection plate, each said another plurality of fastener holes having another shape that differs from said first and second shapes. 32. The header and jamb stud arrangement of claim 30 wherein said second connector arrangement comprises: a pair of second connectors wherein at least one said second connector comprises: a substantially planar second connection plate sized to span between another end of the header assembly and the other jamb stud; a plurality of primary fastener holes through said second connection plate wherein said primary fastener holes each have a primary shape; a plurality of secondary fastener holes through said second connection plate, wherein each of said secondary fastener holes has a secondary shape that differs from said primary shape; and a second locator tab protruding from said substantially planar second connection plate such that when the second locator tab is brought into abutting contact with the other jamb stud, a portion of the other end of the header assembly is coextensive with a primary portion of the second connection plate and a portion of the other jamb stud is coextensive with a secondary portion of the second connection plate such that at least one primary fastener hole and at least one secondary fastener hole are each adjacent to the coextensive other end of the header assembly and at least one other primary fastener hole and at least one other secondary fastener hole are adjacent to the coextensive portion of the other jamb stud. 33. The header and jamb stud arrangement of claim 32 wherein at least one of said second connection plates has at least one other plurality of fastener holes through said second connection plate, each said another plurality of fastener holes having another shape that differs from said primary and secondary shapes. 34. The header and jamb stud arrangement of claim 28 wherein at least one of said jamb studs comprise: a substantially planar jamb stud web; a first jamb stud flange protruding from said substantially planar jamb stud web; a second jamb stud flange protruding from said substantially planar jamb stud web and being spaced from said first jam stud flange; a first jamb stud leg protruding from said first jamb stud flange and being substantially parallel to said substantially planar jamb stud web; a second jamb stud leg protruding from said second jamb stud flange and being substantially parallel to said substantially planar jamb stud web; a first jamb stud return on an end of said first jamb stud leg; and a second jamb stud return on an end of said second jamb stud leg. 35. The header and jamb stud arrangement of claim 28 wherein at least one of said jamb studs comprise: a first stud having a first web and a pair of first flanges protruding therefrom; a second piece of track having a second web and pair of flanges protruding therefrom, said first stud being oriented relative to said second piece of track such that said first flanges are received between said second flanges; and a third stud having a third web and a pair of third flanges protruding therefrom; said third web in abutting contact with said second web. 36. The header and jamb stud arrangement of claim 28 wherein said first header leg abuts said another first header leg and wherein said second header leg abuts said another second header leg. 37. The header and jamb stud arrangement of claim 28 wherein said first header web abuts said another first header web. 38. The header and jamb stud arrangement of claim 28 wherein said first and second header legs abut said another header web. 39. A header and jamb stud arrangement comprising: a pair of jamb studs spaced from each other; a header assembly extending between said pair of spaced jamb studs to define an opening between the jamb studs; a first connector arrangement for connecting one end of said header assembly to one of said jamb studs, said first connector arrangement comprises a pair of first connectors wherein at least one said first connector comprises: a substantially planar first connection plate sized to span between the end of the header assembly and the jamb stud; a plurality of first fastener holes through said first connection plate wherein said first fastener holes each have a first shape; a plurality of second fastener holes through said first connection plate, wherein each of said second fastener holes has a second shape that differs from said first shape; and a first locator tab protruding from said substantially planar first connection plate such that when the locator tab is brought into abutting contact with the jamb stud, a portion of the end of the header assembly is coextensive with a first portion of the first connection plate and a portion of the jamb stud is coextensive with a second portion of the first connection plate such that it least one first fastener hole and at least one second fastener hole are each adjacent to the coextensive end of the header assembly and at least one other first fastener hole and at least one other second fastener hole are adjacent to the coextensive portion of the jamb stud; and a second connector arrangement for connecting another end of said header assembly to the other one of said jamb studs. 40. The header and jamb stud arrangement of claim 39 wherein at least one of said connection plates has at least one other plurality of fastener holes through said connection plate, each said another plurality of fastener holes having another shape that differs from said first and second shapes. 41. The header and jamb stud arrangement of claim 39 wherein said second connector arrangement comprises: a pair of second connectors wherein at least one said second connector comprises: a substantially planar second connection plate sized to span between another end of the header assembly and the other jamb stud; a plurality of primary fastener holes through said second connection plate wherein said primary fastener holes each have a primary shape; a plurality of secondary fastener holes through said second connection plate, wherein each of said secondary fastener holes has a secondary shape that differs from said primary shape; and a second locator tab protruding from said substantially planar second connection plate such that when the second locator tab is brought into abutting contact with the other jamb stud, a portion of the other end of the header assembly is coextensive with a primary portion of the second connection plate and a portion of the other jamb stud is coextensive with a secondary portion of the second connection plate such that at least one primary fastener hole and at least one secondary fastener hole are each adjacent to the coextensive other end of the header assembly and at least one other primary fastener hole and at least one other secondary fastener hole are adjacent to the coextensive portion of the other jamb stud. 42. The header and jamb stud arrangement of claim 41 wherein at least one of said second connection plates has at least one other plurality of fastener holes through said second connection plate, each said another plurality of fastener holes having another shape that differs from said primary and secondary shapes. 43. The header and jamb stud arrangement of claim 39 wherein at least one of said jamb studs comprise: a substantially planar jamb stud web; a first jamb stud flange protruding from said substantially planar jamb stud web; a second jamb stud flange protruding from said substantially planar jamb stud web and being spaced from said first jam stud flange; a first jamb stud leg protruding from said first jamb stud flange and being substantially parallel to said substantially planar jamb stud web; a second jamb stud leg protruding from said second jamb stud flange and being substantially parallel to said substantially planar jamb stud web; a first jamb stud return on an end of said first jamb stud leg; and a second jamb stud return on an end of said second jamb stud leg. 44. The header and jamb stud arrangement of claim 39 wherein at least one of said jamb studs comprise: a first stud having a first web and a pair of first flanges protruding therefrom; a second piece of track having a second web and pair of flanges protruding therefrom, said first stud being oriented relative to said second piece of track such that said first flanges are received between said second flanges; and a third stud having a third web and a pair of third flanges protruding therefrom; said third web in abutting contact with said second web. 45. The header and jamb stud arrangement of claim 39 wherein said header assembly comprises a pair of C-shaped studs retained in spaced apart relationship between upper and lower track members. NOVELTY : The header assembly (219) comprises a pair of identical header studs (220) retained in abutting contact with each other and connected across the connectors (240) on mutually facing pair of vertical joint studs (220'). Each header stud comprises a header web connecting a pair of header flanges each having an inward turned leg with a downward return flange. DETAILED DESCRIPTION : INDEPENDENT CLAIMS are also included for the following: (1) connector for coupling ends of header assembly to jamb stud; and (2) header and jamb stud arrangement. USE : For residential and commercial building frame construction for forming sill, truss chords, posts, girders, etc. ADVANTAGE : Requires less labor and material to assemble a header assembly, thereby reducing construction cost. Improves development and advancement of urban renewal plans. Fire resistant, resistant to damage by insects and enhances durability of building. DESCRIPTION OF DRAWINGS : The figure shows an elevational view of the wall structure incorporating header assembly. 200 : wall frame 219 : header assembly 220 : header stud 220' : vertical jamb stud 240 : connectors
Cross member for truck tractor frame, has side members, each with secured end wall having apertures aligned with apertures defined in one of the channel beams, and mating end wall that forms acute angle with longitudinal axis of side member 1. A cross member for mounting between a first channeled beam and an opposed second channeled beam located in a fixed position relative to said first channeled beam comprising:two substantially similar elongated side members, each of said side members including a secured end wall and an opposed mating end wall, said secured end wall defining apertures adapted to align with apertures defined in one of the channeled beams and said mating end wall defining a surface that defines an acute angle with respect to the longitudinal axis of said side member. [0028] 2. The cross member of claim 1 wherein said mating end wall of each said side member further defines a male connector and a female connector, said male connector of each said side member being adapted to matingly engage said female connector. [0029] 3. The cross member of claim 2 wherein said male connector comprises a convex projection and said female connector comprises a concave depression. [0030] 4. The cross member of claim 1 wherein said mating end wall defines an angle of about 89 degrees with said longitudinal axis of said side member. NOVELTY : The cross member comprises two elongated side members, each having a secured end wall (26a) and a mating end wall. The secured end wall has apertures (28a) aligned with the apertures defined in one of the channel beams, while the mating end wall has a surface that forms an acute angle with respect to the longitudinal axis of the side member. USE : For supporting cab on rigid frame of truck tractor. ADVANTAGE : Utilizes a minimal number of parts and requires fewer connections to the frame in order to maintain the cross member as rigid as possible relative to the frame. DESCRIPTION OF DRAWINGS : The figure shows the perspective view of one member of a cross member. 26a : Secured end wall 28a : Apertures
Light gauge truss framing element has vertical portion of cross section defining web of beam and transverse horizontal portion defining symmetric flange 1. A light gauge truss framing element, comprising:a longitudinal construction beam having a uniform generally T-shaped cross section in which a substantial vertical portion of said cross section defines a web of said beam, said web comprising a transversely compressed U-shaped element, having a longitudinal vertical plane of symmetry, said web having a transverse horizontal portion defining a symmetric flange of said beam, in which outer edges of said flange include transversely dependent lips substantially co-parallel with said web and directed generally toward said plane of symmetry of said U-shaped element, said element further comprising longitudinal stiffening means disposed along at least a segment of length of said u-shaped element and further in which said beam comprises a material having a thickness in a range of about 10 to about 22 gauges and having a yield strength in a range of about 36 to about 55 kips per square inch. 2. The framing element as recited in claim 1 in which said stiffening mean of said U-shaped element comprises a longitudinal rod disposed along a length thereof, thereby defining an axis co-parallel with a longitudinal axis defined by said beam. 3. The framing element as recited in claim 1, in which said stiffening means of said U-shaped element comprises a longitudinal stiffening plate, disposed along a length of said plane of symmetry of said U-shaped element, thereby defining a plane substantially normal to a plane defined by said flanges of said beam. 4. The framing element as recited in claim 1, in which symmetric opposing surfaces at or about an intersection of said U-shaped element and at said plane of symmetry thereof include, along a length thereof, a U-shaped stiffening plate complemtental in geometry to said compressed U-shaped element of said web of said beam. 5. The framing element as recited in claim 1 in which said dependent lips of said flange are proportioned for snap-fit insertion of wood-like longitudinal members within said dependent lips. NOVELTY : The element has longitudinal beam (22,23) with a uniform T-shaped cross section. A vertical portion of the cross section defines a web of the beam and a transverse horizontal portion defines a symmetric flange. The beam comprises a material with a thickness of between 10 to 36 to 55 kips per square inch. The web resembles a compressed V-shaped element which can be selectively reinforced through the use of rods or stiffening elements internal or external to the apex of the V-shaped web. USE : For use in residential and commercial structures. DESCRIPTION OF DRAWINGS : The drawing shows a schematic perspective view of a portion of the truss. 22,23 : Longitudinal constructional beam
Multi-use construction system used as housing, education, small hospitals, etc.; uses converters and inverters that change DC to AC and can be stowed into empty wall ducts, through which warm or cold air can flow into interior spaces 1. A modular building block for use in a building system, said block having top and bottom surfaces, opposed interior and exterior sides, and opposed ends, said block having a recess extending from the top to bottom surfaces and inwardly at each end, said top and bottom surfaces being complementary in shape for interfitting, with one of said top and bottom surfaces having a ridge portion extending the length of said block and the other of said top and bottom surfaces having a groove portion complementary to said ridge portion, whereby when a plurality of said blocks are assembled horizontally and vertically with ridge portions and groove portions of vertically adjacent blocks interfitting to define a wall, said block end recesses define a plurality of vertically oriented ducts adapted to accept structural rods and mortar in selected ones of said ducts to form support columns, and to accept utility conduits in selected others of said ducts without rods and mortar characterized wherein said ridge portion and said groove portion are centrally located on said top and bottom surfaces and said block includes a first channel and a second channel on either side of said recesses along the top and bottom surfaces which channels extend from end to end generally parallel to but laterally inwardly of said interior and exterior surfaces and laterally outwardly of said ridge portion and said groove portion, said first channel being inwardly of said exterior side of said block and said second channel being inwardly of said interior side, said first channel being smaller in cross section than said second channel and adapted to accommodate sealing means, and said second channel inward of said interior side adapted to accommodate a utility cable whereby when said blocks are assembled, said first channels of horizontally adjacent blocks define means for accommodating sealing means for sealing out weather elements, and said second channels of horizontally adjacent blocks define conduits for utility cables. 2. The modular block of claim 1 wherein there is a central through aperture from top to bottom in longitudinal alignment with said block end recesses. 3. The modular block of claim 1 wherein said block has at least one bore running vertically through the block between the second channel of the top surface and second channel of the bottom surface. 4. The modular block of claim 2 wherein said block has at least one bore running vertically through the block between the second channel of the top surface and second channel of the bottom surface. 5. A modular building system for a building, including a visible foundation comprising structural beam elements of reinforced concrete having a plurality of foundation rods extending upwardly therefrom, a plurality of modular blocks for forming walls of said building extending upwardly from said foundation beam elements, said blocks having vertical apertures therethrough and adapted to be assembled into said walls such that a plurality of vertical ducts are formed in said walls by the apertures of adjacently assembled blocks, wall rods having upper and lower ends, the lower ends of said wall rods being connectable to said foundation beam rods at selected locations thereof and adapted to extend upwardly through selected ones of said assembled wall ducts, at least some of the wall rods being of a height where the upper ends are exposed above, an assembled wall, modular floor beams and means for connection of said floor beams to said visible foundation beam elements, and modular first ceiling beams for extending between side walls of the building, said ceiling beams adapted for support and connection to said walls in association with the exposed upper ends of said at least some of said wall rods, and a roof structure formed of modular beams for connection with said walls in association with the exposed upper ends of said at least some of said wall rods, characterized wherein means demountably connects said roof structure to said walls whereby said roof structure is removable from an assembled building whereby said walls may be extended upwardly by additional said modular block to form a second level, said first ceiling beams forming support for modular flooring of said second level, and said roof structure can be mounted on said extended walls, and further comprising modular wall corner blocks, modular flooring, windows, doors to complete and enclose said building according to a predetermined design, and further characterized wherein said modular wall blocks have top and bottom surfaces, opposed inner and outer sides and opposite ends, said top and bottom surfaces having complementary recess and protrusion configurations for interfitting vertically adjacent blocks, and wherein said modular wall blocks each have a channel in each of the top and bottom surfaces, each said channel being inwardly adjacent said outer side whereby when blocks are assembled to form a wall, said channels of adjacent blocks form a conduit for containing means to seal said walls from elements of weather. 6. The building system of claim 5 wherein each said modular block further have second channels in the top and bottom surfaces inwardly adjacent said inner side whereby when said blocks are assembled to form a wall, said second channels of adjacent blocks form means for selectively containing utility conduits for the building. 7. The building system of claim 6 wherein said block further has at least one bore running vertically through said block between said second channel of the top surface and the second channel of the bottom surface. 8. The building system of claim 5 wherein said roof structure includes vibration dampening beam supports connected to said exposed upper ends of said at least some of said wall rods. 9. The building system of claim 5 wherein said wall rods have threaded ends and further comprising, threaded connectors for extending said wall rods to selected lengths. 10. The building systems of claim 9, wherein each said visible foundation beam elements include a further rod formed therewith, said further rod having an upper end for connection with a floor beam through a threaded connector. 11. The building system of claim 10, further including means for connecting said modular floor unit to said floor beam. 12. The building system of claim 5 further including rubber bearing means for separating said visible foundation beams elements from buried foundation means on which said visible foundation beams elements may be placed. 13. The building system of claim 5 wherein said roof structure is of "A" frame configuration and further includes space covers for connection between adjacent beams of said roof structure to cover spaces between said beams of said roof structure and said adjacent assembled wall, and further including facade elements to close in ends of said roof structure. 14. In a method of constructing a building which can be expanded upwardly as desired, the steps comprising:providing a plurality of visible foundation beams to form a foundation for the building, said foundation beams including foundation rods extending upwardly therefrom at selected locations;providing a plurality of modular wall blocks for assembly on said foundation beams in a selected configuration to form walls of said building, said modular blocks each comprising a channel in each of top and bottom surfaces thereof, said tot) and bottom channel being inwardly adjacent an outer side of each of said modular blocks, said top and bottom channel forming a conduit for containing a sealing means for sealing a wall formed from said plurality of blocks from the elements, certain of said modular wall blocks being formed such that window and door apertures can be defined as desired, said modular wall blocks having vertically oriented apertures therethrough and assembled such as to define vertical ducts in an assembled wall;providing a plurality of wall rods and connection means for connecting said wall rods to said foundation rods, said wall rods extending upwardly through selected ones of said wall ducts, at least some of said wall rods having upper ends exposed above an assembled wall;providing ceiling beam holder boxes having means for connection with said exposed upper wall rod ends, of opposed side walls of said building;providing ceiling beams for cooperation with said ceiling beam holder boxes and means to connect said ceiling beams to said beam holder boxes; and,providing a demountable roof structure for connection to assembled building walls, through connector means and said exposed upper wall rod ends, whereby said building can be upwardly expanded by removing said roof structure and extending said wall rods and walls upwardly to define a second story on which said roof is again detachably mounted. 15. The building method of claim 14 wherein said roof structures are of "A" frame configuration and further comprises providing an "A" frame shaped facade for closing front and back portions of said roof structure and providing means for connecting said facades to said roof structure. 16. The building method of claim 14 further comprising providing floor beams and providing means for securing said beams to visible foundation beams, said means for securing comprising additional rods formed with said foundation beam and extending upwardly for connection with said floor beam. 17. The building method of claim 16 further including providing floor modular units for forming a floor and providing means for connecting said floor modular unit to said floor beams. 18. The building method of claim 17 wherein when said building is expanded upwardly, providing additional ceiling beams for the extended walls, providing additional flooring modulars for connection with the first ceiling beams, providing staircase means between said first level and said additional level, and providing additional window units in accordance with a predetermined design for said second story. NOVELTY : Floor and ceiling modules are prefabricated at the factory can be laid out in a few minutes. Over roof modules, solar energy systems can be installed, along with converters and inverters that change DC to AC. These components can use the empty wall ducts, through which warm or cold air can flow into interior spaces, and then flow out through a grid which is located on the floor skirting. USE : As a construction system, especially for spaces, which are used as housing projects, education, small hospitals, and other uses, for housing projects, schools, business offices, tourism sites, warehouses, houses for elderly people, facilities for teenage programs, health facilities, etc. ADVANTAGE : It can solve middle class low-cost housing problems, especially in countries such as Ecuador, where the deficit increases every year by around 17%. DESCRIPTION OF DRAWINGS : The drawing shows a cross-section of a construction of the building according to the present invention.
Insulated structural building panel for door comprises rectangular panel body of rigid foam material, and embedded channel-shaped framing members with inward-directed return lip disposed along each edge of each framing member 1. An insulated structural building panel, comprising: a rectangular panel body formed of a rigid foam material and having a first defined width, a defined length, first and second ends, and first and second substantially parallel faces; a plurality of elongated, channel-shaped framing members having an open side and a closed side are oriented parallel to each other and embedded during molding of the rigid foam panel body in each first and second face of the panel body, and a return lip formed into first and second edges of an open side of each framing member. 2. The building panel of claim 1, wherein each framing member is retained in place in the rigid foam material of the panel body without the use of adhesive or mechanical fasteners. 3. The building panel of claim 1, wherein the rigid foam of the panel body is molded of expanded polystyrene foam having a density in the range of 0.5 to 3.0 pounds per cubic foot. 4. The building panel of claim 1, wherein the framing members are formed of galvanized sheet metal having a minimum tensile strength of 36,000 pounds per square inch. 5. The building panel of claim 1, wherein each channel-shaped framing member is disposed in one face of the panel body with the open side of each framing member in facing relationship with the open side of a like framing member on the opposite face of the panel body. 6. The building panel of claim 5, wherein each framing member having an open side facing the open side of a like framing member on the opposite face of the panel body is separated therefrom by a predetermined distance occupied with the rigid foam material. 7. The building panel of claim 6, wherein the predetermined distance is at least 0.5 inch. 8. The building panel of claim 1, wherein the parallel framing members are spaced on the first and second faces of the panel body according to predetermined centers. 9. The building panel of claim 8, wherein the predetermined centers are selected from the group consisting of 12 inches, 16 inches, 18 inches, and 24 inches. 10. The building panel of claim 1, wherein each framing member is formed to the defined length and the return lips formed into the first and second edges of the open side of the framing members and along the defined length of the framing member extend inward toward each other and substantially parallel to the closed (web) side of the framing member. 11. The building panel of claim 1, wherein a first and second framing member on each first and second face of the panel body are respectively disposed along a first and second edge of the respective first and second faces of the panel body. 12. The building panel of claim 11, wherein a first framing member on a first edge of a first face of the panel body is formed to be wider than a predetermined standard width for a framing member. 13. The building panel of claim 11, wherein a first framing member on a first edge of a first face of the panel body includes openings having a predetermined shape in the closed (web) side of the framing member and disposed at predetermined intervals along the framing member. 14. The building panel of claim 1, wherein a mortise is formed into a first edge of a first panel body along its defined length for receiving a tenon formed into a corresponding edge of a second panel body to join the first edge of the first panel body to the corresponding edge of the second panel body having the tenon formed there along. 15. An L header system for use in combination with the building panel of claim 1, comprising: an elongated L angle header formed of rigid sheet material, for use in pairs as first and second L headers extending across a rough opening in a wall between first and second building panels; wherein the first and second L headers are installed inverted across the rough opening on corresponding first and second faces of the wall, extending beyond the rough opening over each first and second building panel by a predetermined distance; and wherein the first and second L headers provide reinforcement above the rough opening. 16. The combination of claim 15, wherein the in-fill section is a section of an insulated structural building panel having the defined width and a first thickness, and wherein each L-shaped header is installed along an upper edge of the in-fill section with the narrow side of each L-shaped header oriented across the upper edge of the in-fill section and toward but not touching the narrow side of the other L-shaped header, the wide sides of the first and second L-shaped headers being oriented downward next to each first and second face of the in-fill section, to provide an in-fill assembly. 17. The combination of claim 15, wherein a panel track having an elongated channel section is installed, open side facing downward and in contact with the assembly of the inverted first and second L-shaped headers supporting and encasing the in-fill section above the rough opening, such that the panel track bridges the rough opening and the first and second building panels adjoining either side of the rough opening. 18. A panel track for use in combination with the building panel of claim 1, comprising: an elongated channel section formed of rigid sheet material and having a predetermined length, a first side of predetermined width and second and third sides of predetermined height, each second and third side extending at a right angle from a respective first and second edge of the first side, wherein the channel section includes: a plurality of access openings spaced at approximately equal intervals along a longitudinal axis of the predetermined length of the first side of the channel section and midway between the second and third sides of the channel section; and a plurality of mounting holes disposed in the first side along and proximate each respective second and third sides of the channel section. 19. An attachment plate for use in combination with claim 18, comprising: a rectangular plate of rigid material for bridging an end-to-end joint of first and second panel tracks. 20. A T member for use in combination with the building panel of claim 1, comprising: an elongated T strut having a standard length and a T shape in cross section having a vertical bar and a cross bar, formed from a rigid sheet material of a predetermined gauge, for use as a first auxiliary framing member adapted to joining first and second building panels together in an edgewise relationship; wherein a T strut is disposed in each side of a joint between the first and second building panels, the vertical bar of the T strut inserted between adjoining edges of the first and second building panels. 21. The T member of claim 20, wherein the T strut is formed having a first 180 degree, minimum radius bend in a single blank of sheet metal along a longitudinal centerline such that the metal surfaces adjoining the 180 degree bend are substantially in contact to form the vertical bar, and second and third opposing 90 degree bends in the sheet metal disposed a predetermined equal distance from the longitudinal centerline to form the cross bar, wherein the metal surfaces adjoining the 180 degree bend are attached to each other at predetermined intervals along the standard length. 22. An L member for use in combination with the building panel of claim 1, comprising: an L strut having an standard length and an L shape in cross section, formed from a single blank of rigid sheet material of a predetermined gauge, for use as a second auxiliary framing member adapted to reinforcing an edge of a building panel. 23. The L member of claim 22, wherein the L strut formed of a single blank of sheet metal is characterized by an L-shaped cross section having a long leg and a short leg, wherein further the short leg is formed by a minimum radius 180 degree bend in a reference direction along a first axis disposed a short leg distance from a first edge of the blank and a 90 degree bend in the reference direction along a second axis parallel to the first axis and disposed a long leg distance from a second edge of the blank opposite from and parallel to the first edge of the blank, wherein the metal surfaces adjoining the 180 degree bend are attached to each other at predetermined intervals along the standard length of the L strut. 24. A T member for use in combination with the building panel of claim 1, comprising: a T strut having a standard length and a T shape in cross section having a vertical bar and a cross bar, formed from a single blank of sheet metal of a predetermined gauge, for use as a third auxiliary framing member adapted to reinforcing a joint between first and second building panels to provide additional load capacity. 25. An angle member for use in combination with the building panel of claim 1, comprising: an angle strut having a standard length and formed at an angle less than 180 degrees in cross section, formed from a rigid sheet material of a predetermined gauge, for use as a fascia member adapted to reinforcing or covering an open side of a joint between first and second building panels. 26. The combination of claim 25, wherein at least one of the first and second building panels is used as a roof panel. 27. An insulated structural building panel, comprising: a rectangular panel body formed on a rigid foam material and having a first defined width, a defined length, first and second ends, and first and second substantially parallel faces; a plurality of elongated, channel-shaped framing members, having an open side and a closed side, oriented parallel to each other and embedded during molding of the rigid foam panel body in each first and second face of the panel body; and a longitudinal utility recess is formed into at least one face of the panel body between and parallel to the framing members and extending along the defined length of the panel body. 28. The building panel of claim 27, wherein further comprising: a return lip formed into a first and second edge of each open side of each framing member. 29. The building panel of claim 27, wherein the longitudinal utility duct is formed to a depth from the at least one face not exceeding one-half the thickness of the panel body. 30. An insulated structural building panel, comprising: a rectangular panel body formed of a rigid foam material and having a first defined width, a defined length, first and second ends, and first and second substantially parallel faces; and a plurality of elongated, channel-shaped framing members, having an open side and a closed side, oriented parallel to each other and embedded during molding of the rigid foam panel body in each first and second face of the panel body; and a mortise formed into at least one edge of the panel body along its defined length for receiving a key to join the at least one edge of the panel body to a facing edge of a second panel body having a like mortise in the facing edge of the second panel body. 31. The building panel of claim 30, wherein further comprising: a return lip formed into a first and second edge of each open side of each framing member. 32. The building panel of claim 30, wherein the key has a length approximately equal to the length of the mortise and is formed of rigid foam having a density of at least 1.5 pounds per cubic foot. 33. The building panel of claim 30, wherein the key is a tenon formed on the facing edge of the second panel body in place of a mortise in the facing edge of the second panel body. 34. An insulated structural building panel, comprising: a rectangular panel body formed of a rigid foam material and having a first defined width and first and second sides, a defined length, first and second ends, and first and second substantially parallel faces; a plurality of elongated, channel-shaped framing members, having an open side and a closed side, oriented parallel to each other and embedded during molding of the rigid foam panel body in each first and second face of the panel body; and a spacing disposed between the framing members of the building panel along predetermined centers such that the building panel may be cut longitudinally along one framing member to provide a panel having a second defined width less than the first defined width and bordered by a framing member along each side thereof. 35. The building panel of claim 34, wherein further comprising: a return lip formed into a first and second edge of each open side of each framing member. 36. The building panel of claim 34, wherein the framing members of the building panel are disposed according to predetermined spacings disposed between the framing members such that the building panel may be cut longitudinally to a 12 inch width, an 18 inch width, a 30 inch width, or a 36 inch width section having a framing member bounding each side of the first and second faces of the building panel. 37. The building panel of claim 34, wherein the framing members of the building panel are disposed according to predetermined spacings disposed between the framing members such that the building panel may be cut longitudinally to a 16 inch width or a 32 inch width section having a framing member bounding each side of the first and second faces of the building panel. 38. An L header system for use in a wall constructed of manufactured building panels, comprising: an elongated L angle header formed of rigid sheet material, for use in pairs as first and second L headers extending across a rough opening in a wall between first and second building panels; wherein the first and second L headers are installed inverted across the rough opening on corresponding first and second faces of the wall, extending beyond the rough opening over each first and second building panel by a predetermined distance; and wherein the first and second L headers support an in-fill section of a building panel across an uppermost portion of the rough opening. 39. The combination of claim 38, wherein the in-fill section is a section of a building panel having the defined width and a first thickness, and wherein each L-shaped header is installed along an upper edge of the in-fill section with the narrow side of each L-shaped header oriented across the upper edge of the in-fill section and toward but not touching the narrow side of the other L-shaped header, the wide sides of the first and second L-shaped headers being oriented downward next to each first and second face of the in-fill section, to provide an in-fill assembly. 40. The combination of claim 38, wherein a panel track having an elongated channel section is installed, open side facing downward and in contact with the assembly of the inverted first and second L-shaped headers supporting and encasing the in-fill section above the rough opening, such that the panel track bridges the rough opening and the first and second building panels adjoining either side of the rough opening. NOVELTY : An insulated structural building panel (30) comprises a rectangular panel body (34) formed of a rigid foam material; several elongated, channel-shaped framing members (32, 44) having open and closed sides and embedded in both faces of the panel body during molding of the foam panel body, and a return lip (36, 46) formed into two edges of open side of framing member. DETAILED DESCRIPTION : The panel includes a mortise formed into one edge of panel body for receiving a key to join edge of the panel body to a facing edge of a second panel body; or a longitudinal utility recess formed into one face of the panel. The panel may be formed with alternate framing member spacings (62, 64, 66). INDEPENDENT CLAIMS are included for the following: (1) an L header system for use in combination with the building panel comprising an elongated L angle header formed of rigid sheet material, for use in pairs as first and second L headers; (2) a panel track for use in combination with the building panel comprising elongated channel section including access openings; (3) an attachment plate for use in combination with panel track comprising a rectangular plate of rigid material for bridging an end-to-end joint of first and second panel tracks; and (4) T, L and angle member for use in combination with the building panel comprising T, L and angle struts respectively. USE : As insulated structural building panel (claimed); for door, window and other rough opening. ADVANTAGE : Each framing member is retained in place in rigid foam material of the panel body without the use of adhesive or mechanical fasteners. The insulated structural building panel enables substantial economics of manufacture and on-site assembly during construction of buildings such that the use of the foam/steel insulated building panels is at least cost competitive with wood framing and other types of building construction. The panel provides sufficient load bearing capacity across the rough opening alone the wall system and minimizes the amount of labor needed to provide the structural features. DESCRIPTION OF DRAWINGS : The figure shows a cross section of the insulated building panel. 30 : insulated structural building panel 32, 44 : framing members 34 : panel body 36, 46 : return lip 48 : web 62, 64, 66 : spacings. METALLURGY : The framing members are formed of galvanized sheet metal having a minimum tensile strength of 36,000 pounds per square inch. POLYMERS : The rigid foam of the panel body is molded of expanded polystyrene foam having a density in the range of 0.5 to 3.0 pounds per cubic foot.
Metal frame e.g. window frame, attachment apparatus, has two framing units that are aligned together so that locking tabs engage with tab openings to lock frame units together 1. An off site manufactured metal framing attachment apparatus for attaching a first metal structural framing member to a second structural framing member, said apparatus comprising: at least two punched raised portions in said first member, each of said raised portions comprising: a punched locking tab and an angled material guide together defining a receiving opening a punched slotted tab in said second structural framing member, said punched slotted tab further comprising a plurality of punched out tab openings, whereas the number of said tab openings correspond to the number of said locking tabs of said at least two raised portions; wherein sliding said first member over said second member with said angled material guides of said locking tab assisting in aligning the two members together so that each said locking tab engages its mating said tab opening thus locking together said first structural member to said second structural member. 2. The framing attachment apparatus of claim 1 wherein said locking tabs and said tab openings are rectangular in shape. 3. The framing attachment apparatus of claim 1 wherein said locking tabs and said tab openings are circular in shape. 4. The framing attachment apparatus of claim 1 further comprising a first pin opening in said first structural member and a corresponding second pin opening said second structural member such that when said first and second structural members are locked together, said first and second pin openings are aligned with respect to one another such that a press pin can be inserted therein. 5. The framing attachment apparatus of claim 1 wherein said first and second structural framing members are substantially U-shaped have a pair of opposing leg sections and web sections interposed therein and wherein said apparatus further comprises a leg punched locking tab on at least one leg section of said first structural framing member and a corresponding punched leg tab opening on at least one leg section of said second structural framing member such that when said first and second structural members are locked together, said at least one leg locking tab engages its corresponding at least one leg tab opening thereby increasing the positional stability of the two locked structural framing members. 6. The framing attachment apparatus of claim 1 wherein said first structural framing member is a metal stud and said second structural framing member is a track channel. NOVELTY : The apparatus has a punched locking tab (54) and an angled material guide (56) together defining a receiving opening. A punched slotted tab (60) in a framing unit has punched out tab openings corresponding to number of locking tabs of two raised portions (52) in another framing unit. The framing units are aligned together so that locking tabs engage the tab openings to lock the frame units together. USE : Used for attaching metal structural frames e.g. window frame and a door jam. ADVANTAGE : The locking tabs and tab openings allow the two framing units to be attached together in an easy and accurate manner without using screws, bolts and other fasteners. DESCRIPTION OF DRAWINGS : The drawing shows anisometric view of locking tabs used to connect a stud with a track channel. 52 : Raised portions 54 : Punched locking tab 56 : Angled material guide 60 : Slotted tab 62 : Tab opening
Structural unit for building, has attaching unit that enables coupling of elongated member to another structural unit 1. A structural unit comprising (A) an elongated member enclosing a space; (B) within said space, at least one container enclosing a heat sink; and (C) means for attaching said elongated member to other structural units: 2. A structural unit according to claim 1 wherein said heat sink is water. 3. A structural unit according to claim 1 wherein said elongated member is rectangular in cross section. 4. A structural unit according to claim 1 wherein said elongated member is made of steel. 5. A structural unit according to claim 4 wherein said means are steel flanges welded to said elongated member. 6. A structural unit according to claim 5 wherein a flange is welded to each side of said elongated member and a joist is attached to said flanges, where said joist comprises two upper horizontal members and a lower horizontal member beneath each upper horizontal member, where each upper horizontal member and the lower horizontal member beneath it are connected by rods forming triangles, the two upper horizontal members are connected by rods forming triangles, and the two lower horizontal members are connected by rods forming triangles. 7. A structural unit according to claim 1 wherein said elongated member is horizontal. 8. A structural unit according to claim 7 wherein said container is spherical. 9. A structural unit according to claim 1 wherein said elongated member is vertical. 10. A structural unit according to claim 9 wherein said container is a rigid sphere. 11. A structural unit according to claim 9 wherein a single container fills said space. 12. A structural unit according to claim 9 wherein said containers are flexible, waterproof sacks. 13. A structural unit according to claim 12 wherein said sacks fill all the space within said elongated member. 14. A structural unit according to claim 9 wherein said elongated member has an upper portion and a lower portion, where the inside dimensions of said lower portion are slightly greater than the outside dimensions of said upper portion so that said structural units can be stacked. 15. A vertical column comprising a stack of structural units according to claim 14 forming a continuous space from the lowest unit to the highest unit. 16. A vertical column according to claim 15 wherein a single container fills said continuous space. 17. A building supported by structural units according to claim 1. 18. A method of erecting a building using structural units according to claim 1 comprising vertically mounting said elongated units, placing in said space an empty container that fills said space, filling said container at the top with water, and sealing said container. 19. A vertical column comprising at least two stacked structural units, where each structural unit comprises (A) a hollow elongated steel member that encloses a space, where said space is continuous from one unit to the next; (B) filling said space, a multiplicity of flexible, waterproof sacks filled with water; and (C) steel flanges welded to said structural units. 20. A vertical column comprising (A) at least two hollow stacked structural units, each unit enclosing a space, whereby a continuous space runs the length of said column; (B) filling said continuous space, a single liner filled with water; and (C) steel flanges welded to said structural unit. NOVELTY : An attaching unit enables coupling of an elongated member to another structural unit. A container (3) encloses a heat sink. DETAILED DESCRIPTION : INDEPENDENT CLAIMS are also included for the following: (a) vertical column; and (b) a building. USE : For building. ADVANTAGE : Fills water inside hollow rectangular steel beam to act as heat sink. DESCRIPTION OF DRAWINGS : The figure shows the exploded isometric view of a structural unit. 1 : Structural unit 2 : Space 3 : Container 4 : L-shaped flange 5 : Anchor bolt
Hot rolled I-beam structure for building, includes several reinforcing ribs of solid cross-section projecting laterally from web section 1. A structural product comprisingsaid structural product having a plurality of hot-rolled I-beams secured in fixed relationship with respect to the other said I-beams with each said I-beam having a substantially continuous web, a pair of flanges disposed at opposite edges of said web, integrally formed elongated reinforcing means of solid cross-section being generally straight and extending continuously longitudinally generally parallel to said flanges, said reinforcing means having two to five elongated laterally projecting ribs, said web having generally continuous planar portions connecting said ribs and said flanges continuously, said web being substantially devoid of waves caused by temperature differential between said web and said flange prior to cooling, and said I-beam having a substantially uniform cross-sectional configuration throughout its longitudinal extent. 2. The structural product of claim 1 includingsaid ribs having a maximum width of about 200 to 400 percent of the average width of said web. 3. The structural product of claim 2 includingsaid elongated laterally projecting ribs being substantially coextensive with said web. 4. The structural product of claim 2 includingsaid ribs having a height measured along said web of about 0.5 to 1.5 inches. 5. The structural product of claim 1 includingsaid structural product being a building, and said building having external walls and an overlying roof. NOVELTY : The hot rolled I-beam structure has two elongated laterally projecting reinforcing ribs (20,22) having solid cross-section. The reinforcing ribs are parallel to the flanges (4,6) of the I-beam. The planar sections (10,12,14) of web, are connecting the reinforcing ribs and flanges, continuously. USE : For buildings, bridges, recreational vehicles, ships, boats, boat trailers, truck trailer, highway guard rails and highway sign posts. ADVANTAGE : The elongated laterally projecting reinforcing rib serves as a heat sink to minimize the temperature difference between web and flanges during hot rolling. Hence it eliminates the temperature induced deformation in the web during cooling. DESCRIPTION OF DRAWINGS : The figure shows the fragmentary illustration of the portions of web. 4,6 : Flanges 10,12,14 : Planar sections 20,22 : Reinforcing ribs
Production method for structural member of reinforced ferrous material, involves structurally attaching non-metallic fiber reinforcement to ferrous material 1. The means and methods of making a structural member of reinforced ferrous material comprising using an amount of non-metallic fiber reinforcement structurally attached to said ferrous material. 2. An assembly as in claim 1, wherein the said ferrous material surface and near-surface is metallurgically alloyed with another metal before attachment of said non-metallic fiber reinforcement. 3. An assembly as in claim 2, wherein said ferrous-alloy surface is partly removed before attachment of said non-metallic fiber reinforcement. 4. An assembly as in claim 3, wherein attachment of non-metallic fiber reinforcement is with a resin. 5. An assembly as in claim 4, wherein said resin is catalyst-sensitive to the alloying metal. 6. An assembly as in claim 2, wherein the said ferrous material surface and near-surface is metallurgically alloyed via the hot-dip galvanizing process before attachment of said non-metallic fiber reinforcement. 7. An assembly as in claim 6, where in said ferrous-zinc alloy surfaces are partly exposed by removal of some of the galvanized ferrous material's external zinc surface before attachment of said non-metallic fiber reinforcement. 8. An assembly as in claim 1, wherein said non-metallic fiber reinforcement is substantially in excess of that warranted, said ferrous material is compressed before being structurally attached to said non-metallic fiber reinforcement and after affecting said structural attachment, releasing said ferrous material to tension the said non-metallic fiber reinforcement throughout its structural attachment with said ferrous material. 9. An assembly as in claim 2, wherein said non-metallic fiber reinforcement is substantially in excess of that warranted, said ferrous material is compressed before being structurally attached to said non-metallic fiber reinforcement and after affecting said structural attachment, releasing said ferrous material to tension the said non-metallic fiber reinforcement throughout its structural attachment with said ferrous material. 10. An assembly as in claim 3, wherein said non-metallic fiber reinforcement is substantially in excess of that warranted, said ferrous material is compressed before being structurally attached to said non-metallic fiber reinforcement and after affecting said structural attachment, releasing said ferrous material to tension the said non-metallic fiber reinforcement throughout its structural attachment with said ferrous material. 11. An assembly as in claim 4, wherein said non-metallic fiber reinforcement is substantially in excess of that warranted, said ferrous material is compressed before being structurally attached to said non-metallic fiber reinforcement and after affecting said structural attachment, releasing said ferrous material to tension the said non-metallic fiber reinforcement throughout its structural attachment with said ferrous material. 12. An assembly as in claim 5, wherein said non-metallic fiber reinforcement is substantially in excess of that warranted, said ferrous material is compressed before being structurally attached to said non-metallic fiber reinforcement and after affecting said structural attachment, releasing said ferrous material to tension the said non-metallic fiber reinforcement throughout its structural attachment with said ferrous material. 13. An assembly as in claim 6, wherein said non-metallic fiber reinforcement is substantially in excess of that warranted, said ferrous material is compressed before being structurally attached to said non-metallic fiber reinforcement and after affecting said structural attachment, releasing said ferrous material to tension the said non-metallic fiber reinforcement throughout its structural attachment with said ferrous material. 14. An assembly as in claim 7, wherein said non-metallic fiber reinforcement is substantially in excess of that warranted, said ferrous material is compressed before being structurally attached to said non-metallic fiber reinforcement and after affecting said structural attachment, releasing said ferrous material to tension the said non-metallic fiber reinforcement throughout its structural attachment with said ferrous material. 15. An assembly as in claim 4, wherein said compression of said ferrous material is achieved by reducing its temperature below its intended ambient temperature range use. 16. An assembly as in claim 15, wherein temperature reduction of ferrous material is achieved with the aid of thermoacoustical means and methods. 17. An assembly as in claim 14, wherein voids are present within the ferrous material for the purpose of using cabling to apply a compressive force on said ferrous material. 18. An assembly as in claim 1, wherein said non-metallic fiber reinforcement element is structurally attached to more than one ferrous material element. 19. An assembly as in claim 1, wherein said ferrous material element is structurally attached to more than one non-metallic fiber reinforcement element. 20. An assembly as in claim 1, wherein said non-metallic fiber reinforcement electrically insulates said ferrous material. NOVELTY : The method involves structurally attaching non-metallic fiber reinforcement to ferrous material, after surface and near-surface of ferrous material is metallurgically alloyed with another metal. USE : For structural member of reinforced ferrous material used in civil and structural applications. ADVANTAGE : Eliminates fatigue and/or metal embrittlement problems associated with welded metallic structures. Ensures safe application of prestressing force to structural member. DESCRIPTION OF DRAWINGS : The figure shows the graph showing the relationship between hardness and compressive yield stress of ductile iron.
Joint structure of building using thin-plate, light-gauge steel for joining building frame parts 1. A joint structure of a building using thin and lightweight shaped-steel, characterized in that, in a joint portion for fastening a steel frame member for forming a wall to a steel floor sill, a steel reinforcing member having a cross-sectional area in a range from 70 to 100 percent of a cross-sectional area of the steel frame member is inserted into the joint portion and fixed thereto. 8. A joint structure for a building using thin and light-weight shaped-steel comprising: a joint structure for fastening a steel frame member to a first and second steel floor sill comprises a joint portion fastening said first steel floor sill to said second steel floor sill, and further comprises a joint portion fastening a steel frame member for forming a wall to a steel or concrete base by a bolt, and a steel joint plate provided with a bolt through-hole having a diameter 1.5 times that of the bolt or more is inserted into the joint portion and fixed, wherein said joint portion includes a steel reinforcing member having a cross-sectional area in a range from 70 percent to 100 percent of a cross-sectional area of the steel frame member inserted into the joint portion and fixed thereto. NOVELTY : A joint structure of a building using a thin-plate, light-gauge steel, where, especially, a joint structure for tightly joining a building frame member using a thin-plate, light-gauge steel with a steel joist, and a bolt-joined trussed structure serving as a main roof structure are used to provide a steel building that can survive severe earthquakes and strong winds such as typhoons. A joint structure of a building using thin-plate, light-gauge steel formed by inserting and fixing, into and to a connection section for tightly joining a steel frame member forming a wall with a steel joist, a steel reinforcing member having a section area equivalent to or at least 70% of the section area of the steel frame member. Alternatively, a joint structure of a building using a thin-plate, light-gauge steel, which is a trussed structure formed by assembling, in a trussed form, thin-plate, light-gauge steel-made upper chord members, lower chord members and lattice members, and which is constituted by connected together the joint portions of the upper chord members, lower chord members and lattice members to form a joint unit and by inserting fasteners into joint through holes, formed at least one each in each joint portion of each member, to join and fix each member together. USE : Joint structure of building using thin-plate, light-gauge steel for joining building frame parts.
Reinforced steel beam used in building constructions, has repeating patterns of corrugation formed on web intermediate flanges in combination of angles, forming triangular pattern of trust structure 1. A structural member of beam, comprising;a pair of spaced flanges facing each other, connected with intervening web having substantially uniform thickness;repeating patterns of corrugation on the web intermediate the flanges in combination of angles which form triangular pattern of trust structure. 2. A member in accordance with claim 1, in which the corrugations are in alternating oblique angles in opposite direction, which form 'W' shaped trust pattern. 3. A member in accordance with claim 1, in which the corrugations are in repeating combination of right angle and oblique angles to longitudinal direction, which form 'N' shaped trust pattern. 4. A member in accordance with claim 1, in which the web having punched holes in between the corrugations. 5. A member in accordance with claim 1, in which the flanges are made of wood. 6. A member in accordance with claim 5, in which the wooden flanges each having groove extending longitudinally thereof in alignment of facing groove of the other flange, as receptacle to the web. 7. A member in accordance with claim 6, in which the web has fishing-hook like spikes leaning to the direction toward the center of the web on its side edges, which fit into and lock in the groove of flange. 8. A member in accordance with claim 6, in which the web is fit into groove of the flange and secured with glue. 9. A member in accordance with claim 6, in which the flanges are made of veneer lumber. NOVELTY : The beam has a pair of spaced flanges (10) facing each other and connected with an intervening web (20) of uniform thickness. Repeating patterns of corrugation (30) are formed on the web intermediate the flanges in combination of angles, forming a triangular pattern of trust structure. USE : Used in building constructions. ADVANTAGE : Ensures light weight and high strength since metal web of beam or joist is corrugated in oblique angle or combination of angles to form triangular patterns effecting trust structure on flat sheet panel. Punches holes in between corrugations to reduce weight and provide space for utility lines through beam of joist that can save overhead room, enable better architectural design and lower construction cost. Uses reinforced sheet metal web with wooden flanges to produce lightweight, metal-wood hybrid joist which offers great versatility since other materials like panels can be nailed down onto wooden flanges. DESCRIPTION OF DRAWINGS : The figure shows the perspective view of the corrugation reinforced steel beam. 10 : Flanges 20 : Web 30 : Corrugations
Slotted metal stud for building wall has opposing sides individually provided with slot at stud upper end to receive screw without screw engaging stud 1. An elongate wall stud comprising two opposing sides separated by a back and an abbreviated fourth side opposite the back including a first part extending from one side and a second part extending from the other side, at least one side having a slot longitudinal with the stud at a stud end portion adapted to receive a pin therethrough without the pin engaging the stud. 2. An elongate wall stud for use in a wall structure having a plurality of studs extending between a floor and a ceiling support beam with pins connecting upper end portions of the studs to a support beam having a base, a pair of side flanges depending from the base for receiving therebetween said stud upper end portions, said studs each having a slot longitudinal with the stud in said stud upper end portions adapted to receive at least one of said pins therein after said at least one of said pins passes through the side flange therein slidably connecting the support beam and the studs sized to fit in slidable contact therein while allowing relative vertical movement between the support beam and the studs, said studs comprising two opposing sides separated by a back and an abbreviated fourth side opposite the back including a first part extending from one side and a second part extending from the other side. 3. A wall structure extending between a floor and a ceiling, comprisinga plurality of elongate wall studs each including two opposing sides separated by a back and an abbreviated fourth side opposite the back including a first part extending from one side and a second part extending from the other side, at least one side of at least one of said plurality of elongate wall studs having a slot longitudinal with the stud at a stud end portion into which a pin may pass and slide;a support beam, including a base and opposing side flanges depending from the base receiving said plurality of wall studs therebetween, the studs sized to fit in slidable contact therein;a pin connecting said stud end portion to one of said support beam flanges, the pin passing through the support beam flange and into said slot, allowing relative vertical movement between the support beam and the stud. 4. The wall structure of claim 3 further comprising a stud wallboard member mounted on the studs. 5. The wall structure of claim 4 further comprising a flange wallboard member mounted on at least one of the support beam flanges. 6. The wall structure of claim 5 in which the stud wallboard member overlaps in parallel and in staggered relation to the flange wallboard member allowing the stud wallboard member to slide relative to the flange wallboard member as the stud moves relative to the support beam with the pin or pins moving within the slot or slots. 7. An elongate wall stud section of constant cross-sectional dimension comprising two opposing sides separated by a back and an abbreviated fourth side opposite the back including a first part extending from one side and a second part extending from the other side, at least one side having a slot longitudinal with the stud section at a stud section end portion adapted to receive a pin therethrough without the pin engaging the stud and attachable to a metal, unslotted stud with a portion of its back against a back of said metal, unslotted stud at an end of said metal, unslotted stud therein converting the unslotted stud to an effective slotted stud sized to fit in slidable contact with the member to which it may be affixed. 8. The combination of (1) a first metal, unslotted stud having a back and an end and (2) a second stud section of constant cross-section dimension comprising two opposing sides separated by a back, at least one side of said second stud section having a slot longitudinal with the second stud section at a stud section end portion adapted to receive a pin therethrough without the pin engaging the second stud section, the stud section attached to the metal, unslotted first stud with a portion of the second stud section back face to face on the back of said metal, unslotted first stud at the end of the metal, unslotted first stud therein converting the unslotted first stud to an effective slotted stud. 9. An elongate wall stud assembly comprisingtwo opposing sides separated by a back and an abbreviated fourth side opposite the back including a first part extending from one side and a second part extending from the other side, the back and sides defining a stud inner volume, at least one stud side having a slot longitudinal with the stud at a stud end portion and a width transverse to the stud,a pin passing through the stud slot without the pin securely engaging the stud, the pin having a first end within the stud inner volume and a second end outside the stud back and sides, the pin including a head on its first end larger than the slot width within the stud inner volume preventing the pin from passing through the stud from the stud inner volume to outside the at least one stud side. 10. The assembly of claim 9 wherein the pin further includes a head on its second end. 11. The assembly of claim 9 wherein the pin is a rivet with its first end flared to comprise the head on the pin first end. NOVELTY : Two opposing sides (14,16) are separated by a back (18) and an abbreviated side opposite back. Each side has a longitudinal slot (24) provided at stud upper end and adapted to receive screw (120) without the screw engaging the stud. DETAILED DESCRIPTION : INDEPENDENT CLAIMS are also included for the following: (a) a wall structure; and (b) an elongated wall stud assembly. USE : For placement in unslotted channel beam normal to the beam web at slidable manner to allow building movement while receiving screw through its slot. ADVANTAGE : Enables wide range of seismic induced building movements while obviating costly manufacture of slotted channel beams. Allows placement of stud along the channel beam arbitrarily, not restricted to predetermined locations of slots in the channel beam. Stud is slidable in the beam without limits of movement imposed by beam slots. DESCRIPTION OF DRAWINGS : The figure shows a perspective view of the 3-sided wall stud. 14,16 : Opposing sides 18 : Back 24 : Longitudinal slot 120 : Screw
Aluminum framing components and component systems for pool, patio and glass enclosures 1. An aluminum framing component for use in constructing pool, patio and glass enclosures comprising a hollow aluminum extrusion having top and bottom walls and two side walls, and only three longitudinally extending internal screw bosses engageable by fasteners for securing said framing component to other framing components, one of said screw bosses being integral with an inner surface of said bottom wall intermediate a width of said bottom wall below the center of gravity of said extrusion, and the other two screw bosses being integral with inner surfaces of said side walls above the center of gravity of said extrusion. 2. The aluminum framing component of claim 1 wherein said screw bosses have a nominal wall thickness that is greater than the nominal wall thickness of said extrusion. 3. The aluminum framing component of claim 1 wherein said side wall screw bosses directly oppose each other on said side walls. 4. The aluminum frame component of claim 1 wherein the nominal wall thickness of said side walls where said side wall screw bosses are joined to said side walls is greater than the nominal wall thickness of said extrusion. 5. The aluminum framing component of claim 4 wherein the nominal wall thickness of said side wall screw bosses is greater than the nominal wall thickness of said extrusion and less than the nominal wall thickness of said side walls where said side wall screw bosses are joined to said side walls. 6. The aluminum framing component of claim 1 wherein said bottom wall screw boss is spaced from said bottom wall by a stem that is integral with said bottom wall screw boss and said bottom wall. 7. The aluminum framing component of claim 1 wherein said screw bosses have an inner diameter of 0.170 inch and a 70 DEG opening to reduce the tension of said screw bosses when No. 10 fasteners are run into said screw bosses. 8. The aluminum framing component of claim 1 wherein said extrusion is a 2.times.2 extrusion having outside dimensions of 1.98 inches.times.1.98 inches and a nominal wall thickness of 0.032 inch, and said screw bosses have a nominal wall thickness of 0.040 inch. 9. The aluminum framing component of claim 8 wherein the nominal wall thickness where said side wall screw bosses are joined to said side walls is 0.044 inch. 10. The aluminum framing component of claim 8 wherein said bottom wall screw boss is spaced from said bottom wall by a stem that integrally connects said bottom wall screw boss to said bottom wall, said stem having a nominal wall thickness of 0.040 inch. 11. The aluminum framing component of claim 10 wherein the center of said bottom wall screw boss is spaced 0.324 inch from an outer surface of said bottom wall. 12. The aluminum framing component of claim 1 wherein said top wall has an outer surface containing two spline grooves for rolling a screen edge into said spline grooves. 13. An aluminum framing component for use in constructing pool, patio and glass enclosures comprising a hollow aluminum extrusion having top and bottom walls and two side walls and longitudinally extending internal screw bosses formed on inner surfaces of a plurality of said walls, said screw bosses having a greater nominal wall thickness than the nominal wall thickness of said extrusion. 14. The aluminum framing component of claim 13 wherein the nominal wall thickness of said extrusion where said screw bosses are joined to said walls is greater than the nominal wall thickness of said extrusion. 15. The aluminum framing component of claim 14 wherein the nominal wall thickness of said extrusion where said screw bosses are joined to said walls is greater than the nominal wall thickness of said screw bosses. 16. The aluminum framing component of claim 13 wherein said screw bosses have an inner diameter of 0.170 inch and a 70 DEG opening to reduce the tension in said screw bosses when No. 10 fasteners are run into said screw bosses. 17. The aluminum framing component of claim 13 wherein said extrusion is a 2.times.2 hollow aluminum extrusion having outside dimensions of 1.98 inches.times.1.98 inches and a nominal wall thickness of 0.032 inch, the nominal wall thickness of said screw bosses is 0.040 inch, and the nominal wall thickness of said extrusion where said screw bosses are joined to said walls is greater than the nominal wall thickness of said extrusion. 18. The aluminum framing component of claim 17 wherein said extrusion has only three of said screw bosses, two of said screw bosses being integral with said side walls, and one of said screw bosses being integral with said bottom wall. 19. The aluminum framing component of claim 18 wherein said side wall screw bosses are joined directly to said side walls, and said bottom wall screw boss is spaced from said bottom wall by a stem integrally connecting said bottom wall screw boss to the midpoint of a width of said bottom wall. 20. An aluminum framing component for use in constructing pool, patio and glass enclosures comprising an open back aluminum extrusion having a face, two side walls and an open back, said face having flat, uninterrupted inner and outer surfaces to facilitate placing of other framing components against said outer surface and the flush mounting of fasteners against said inner surface of said face with said fasteners extending through said face into threaded engagement with such other framing components. 21. The aluminum framing component of claim 20 further comprising mounting legs on ends of said side walls remote from said face, said extrusion having outside dimensions of 0.990 inch.times.1.98 inches, and said legs having a length of 0.120 inch. 22. The aluminum framing component of claim 21 wherein said extrusion has a nominal wall thickness of 0.036 inch. 23. The aluminum framing component of claim 20 wherein one of said side walls has an external spline groove for rolling of a screen edge into said spline groove. 24. A system of aluminum framing components for use in constructing pool, patio and glass enclosures comprising a hollow aluminum extrusion having top and bottom walls and two side walls, and a plurality of longitudinally extending internal screw bosses, and an open back aluminum extrusion having a face and two sides extending perpendicular to said face, and spaced apart inturned mounting legs on ends of said sides remote from said face, said face having flat, uninterrupted inner and outer surfaces, one end of said hollow aluminum extrusion engaging said outer surface of said face, and a plurality of fasteners extending through said face into said screw bosses in said hollow aluminum extrusion for securing said hollow aluminum extrusion to said open back aluminum extrusion, said fasteners being flush mounted against said inner surface of said face. 25. The system of claim 24 wherein said fasteners have a length less than 2 inches. 26. The system of claim 25 wherein said fasteners have a length of 11/2 inches. 27. The system of claim 24 wherein said fasteners have heads and washers that are flush mounted against said inner surface of said face. the center of gravity of said hollow aluminum extrusion, said open back aluminum extrusion having three fasteners extending through said face into said three screw bosses in said hollow aluminum extrusion for securing said hollow aluminum extrusion to said open back aluminum extrusion, said three fasteners being flush mounted against said inner surface of said face. 28. The system of claim 24 wherein said hollow aluminum extrusion has only three longitudinally extending internal screw bosses, one of said screw bosses being integral with an inner surface of said bottom wall intermediate a width of said bottom wall below the center of gravity of said hollow aluminum extrusion, and the other two screw bosses being integral with inner surfaces of said side walls above the center of gravity of said hollow aluminum extrusion, said open back aluminum extrusion having three fasteners extending through said face into said three screw bosses in said hollow aluminum extrusion for securing said hollow aluminum extrusion to said open back aluminum extrusion, said three fasteners being flush mounted against said inner surface of said face. 29. The system of claim 28 wherein said bottom wall screw boss is spaced from said bottom wall of said hollow aluminum extrusion by a stem integrally connecting said bottom wall screw boss to said bottom wall to provide clearance for the head and washer of said fastener extending through said face of said open back aluminum extrusion into said bottom wall screw boss. 30. The system of claim 29 wherein said hollow aluminum extrusion is a 2.times.2 extrusion having two spline grooves in the outer surface of said top wall, and the axial center of said bottom wall screw boss is spaced inwardly from said bottom wall 0.324 inch, and said open back aluminum extrusion is a 2.times.1 extrusion having a spline groove in the outer surface of one of said sides of said open back aluminum extrusion, and said legs having a length of 0.120 inch so as not to interfere with the running of one of said fasteners through said face into said bottom wall screw boss. 31. The system of claim 30 wherein said fasteners are No. 10 fasteners, and said screw bosses in said hollow aluminum extrusion have an inner diameter of 0.170 inch and a 70 DEG opening to reduce the tension in the walls of said screw bosses caused by said fasteners. 32. The system of claim 30 wherein said hollow aluminum extrusion has a nominal wall thickness of 0.032 inch and said screw bosses have a nominal wall thickness of 0.040 inch. 33. The system of claim 32 wherein said hollow aluminum extrusion has a nominal wall thickness where said side wall screw bosses are joined to said side walls of 0.044 inch. 34. A system of aluminum framing components for use in the construction of pool, patio and glass enclosures comprising a hollow aluminum extrusion having top and bottom walls and two side walls, and only three longitudinally extending internal screw bosses, one of said screw bosses being integral with an inner surface of said bottom wall intermediate a width of said bottom wall below the center of gravity of said hollow aluminum extrusion, and the other two screw bosses being integral with inner surfaces of said side walls above the center of gravity of said hollow aluminum extrusion, and an other aluminum framing component secured to said hollow aluminum extrusion by three fasteners extending through portions of said other aluminum framing component into said three screw bosses in said hollow aluminum extrusion. 35. The system of claim 34 wherein said other aluminum framing component is an other hollow aluminum extrusion, said three fasteners extending completely through said other hollow aluminum extrusion into said three screw bosses in said hollow aluminum extrusion. 36. The system of claim 34 wherein said other aluminum framing component comprises two extruded aluminum sections mated together, said three fasteners extending through one of said extruded aluminum sections into said three screw bosses in said hollow aluminum extrusion. NOVELTY : Aluminum framing components comprise both a hollow aluminum extrusion and an open back aluminum extrusion which may be used separately or as a system. The hollow aluminum extrusion has a total of three screw bosses, two of which oppose each other on the side walls above the center of gravity of the extrusion. The third screw boss is located in close proximity to the bottom center of the extrusion below the center of gravity of the extrusion. The walls of the three screw bosses are thicker than the nominal wall thickness of the extrusion, and the extrusion walls directly behind the screw bosses are thicker than the walls of the screw bosses. The open back aluminum extrusion has a face with flat, uninterrupted inner and outer surfaces to facilitate placing of the ends of other framing components including the hollow aluminum extrusion of the present invention against the outer surface of the face and the flush mounting of fasteners against the inner surface of the face with the fasteners running through the face into screw bosses in the other framing components. USE : Aluminum framing components and component systems for pool, patio and glass enclosures. DESCRIPTION OF DRAWINGS : Fig. 1 there is schematically shown one form of pool enclosure 1 constructed of various aluminum framing components including roof beams 2, shown in solid lines extending from an existing structure 3 to primary uprights 4, also shown in solid lines, at the front wall 5 of the enclosure.
Variable pitch corrugated support sheet e.g. plywood, for e.g. ceiling, has durable flexible material elongated based on set of preset angles that are determined by preset angle of support beam 1. A variable pitch corrugated support sheet with accompanying support beam comprising: a durable flexible material which can be elongated according to a set of predetermined angles as determined by the preset angle of said support beam; said support beam having a saw tooth pattern configured and sized for any given one of a plurality of possible preset angles giving a given shape to said variable pitch corrugated support sheet. 2. A variable pitch corrugated support sheet with accompanying support beam as in claim 1 wherein: said variable pitch corrugated support sheet having a base, a top, and sides joining said base with said top; said base, said top, and said sides all joined integrally and multiplied to create said variable pitch corrugated support sheet; 3. A variable pitch corrugated support sheet with accompanying support beam as in claim 1 wherein: said support beams being made of material selected from the group comprising but not limited to woods, metals, polymers, or composites. 4. A variable pitch corrugated support sheet with accompanying support beam as in claim 1 wherein: a relative angle between said base and any one of the two the sides can be from between 90 to 180 degrees. 5. A variable pitch corrugated support sheet with accompanying support beam as in claim 1 wherein: said support beam made of metal and having a receiving surface laying on the upper edge of said saw tooth cut and an "L" shaped base. 6. A variable pitch corrugated support sheet with accompanying support beam as in claim 2 wherein: said support beams being made of material selected from the group comprising but not limited to woods, metals, polymers, or composites. 7. A variable pitch corrugated support sheet with accompanying support beam as in claim 2 wherein: the relative angle between said base and any one of the two the sides can be from between 90 to 180 degrees. 8. A variable pitch corrugated support sheet with accompanying support beam as in claim 2 wherein: said support beam made of metal and having a receiving surface laying on the upper edge of said saw tooth cut and an "L" shaped base. 9. A variable pitch corrugated support sheet with accompanying support beam having the following method of installation: at least one support beam having a saw tooth cut generally laid, positioned, and affixed to a load bearing structure such as a foundation wall or a supporting wall; a variable pitch corrugated support sheet being laid over said at least one support beam, and any of a variety of finishing or pre finishing materials being applied over said variable pitch corrugated sheet. NOVELTY : The sheet has a durable flexible material that is elongated based on a set of preset angles that are determined by a preset angle of a support beam (12). The beam comprises of a saw tooth pattern (18) that is configured and sized for any preset angles that give shape to a sheet. The sheet has a base, top, and sides adjoining the base with the top. A relative angle is provided between the base and any one of sides. USE : Used for a floor ceiling or a roof. ADVANTAGE : The durable flexible material is elongated based on the preset angles that are determined by the preset angle of the support beam, thus allowing the sheet to effectively vary its load bearing capacity. DESCRIPTION OF DRAWINGS : The drawing shows an isometric view of a variable pitch corrugated support sheet. 10 : Variable pitch corrugated support sheet 12 : Support beam 16 : Upper edge 18 : Saw tooth pattern 22 : Load bearing structure