## F25B30_00
Controller e.g. roof top unit (RTU) controller for water source heat pump used in commercial building cooling system, has processor which provides to respond to operating data by operating motor-operated valve through control signal 1. A controller for a water source heat pump, comprising: an interface configured to receive operating data and monitoring data from said water source heat pump and transmit control signals to components of thereof; and a processor configured to respond to said operating data or said monitoring data by operating at least one motor-operated valve of said water source heat pump via a control signal. 2. The controller as recited in claim 1 wherein said processor directs the operation of said at least one motor-operated valve by varying a voltage of said control signal. 3. The controller as recited in claim 1 wherein said operating alters flow of a fluid through a condenser coil of said water source heat pump. 4. The controller as recited in claim 1 wherein said interface is configured to receive said operating data and said monitoring data from components of said water source heat pump and from monitoring devices associated therewith. 5. The controller as recited in claim 1 wherein said interface is further configured to receive remote control signals and said processor is further configured to operate said at least on motor-operated valve based on a remote control signal. 6. The controller as recited in claim 1 wherein said processor is configured to operate multiple motor-operated valves of said water source heat pump in response to said operating data or said monitoring data. 7. The controller as recited in claim 1 wherein said monitoring data is generated by at least one of the following monitoring devices selected from the list consisting of: a moisture sensor, a combination of moisture sensors, a liquid temperature sensor, an air temperature sensor, and a timer. 8. The controller as recited in claim 1 wherein said operating data is received from at least one of the following components selected from the list consisting of: an accelerometer, a discharge air sensor, and a temperature sensor located in an enclosed space receiving processed air from said water source heat pump. 9. The controller as recited in claim 1 wherein said processor is configured to increase, decrease, stop or bypass fluid flowing through said water source heat pump via said operating. 10. The controller as recited in claim 1 wherein said at least one motor-operated valve is operable through a range from fully open to fully closed based on a voltage of said control signal. 11. A computer-usable medium having non-transitory computer readable instructions stored thereon for execution by a processor to perform a method for operating a water source heat pump having at least one motor-operated control valve, said method comprising: receiving operating data and monitoring data from said water source heat pump; and operating said at least one motor-operated valve of said water source heat pump based on said operating data or said monitoring data by transmitting a control signal thereto. 12. The computer-usable medium as recited in claim 11 wherein said operating includes varying a voltage of said control signal. 13. The computer-usable medium as recited in claim 11 wherein said operating increases, decreases, stops or bypasses a flow of a fluid through a condenser coil of said water source heat pump. 14. The computer-usable medium as recited in claim 11 wherein said receiving includes receiving said operating data and said monitoring data from components of said water source heat pump and from monitoring devices associated therewith. 15. The computer-usable medium as recited in claim 11 further comprising receiving remote control signals and operating said at least on motor-operated valve based on a remote control signal. 16. A water source heat pump, comprising: a compressor; a condenser being fluidly coupled to said compressor by refrigerant tubing; output conduit coupled to said condenser and being couplable to a distal location; a modulating motor-controlled valve interposed said output conduit, said modulating motor-controlled valve configured to alter a flow of fluid through said condenser; and a water source heat pump controller configured to control operation of said modulating motor-controlled valve by varying a control signal transmitted thereto based on operating or monitoring data received by said controller. 17. The water source heat pump as recited in claim 16 further comprising a drain pan located underneath said condenser and said output conduit, wherein said drain pan includes a recessed area having a first moisture sensor and an angled area having a second moisture sensor. 18. The water source heat pump as recited in claim 16 further comprising an air-to-air heat exchanger. 19. The water source heat pump as recited in claim 16 further comprising another modulating motor-controlled valve. 20. The water source heat pump as recited in claim 16 wherein said controller is configured to control said operation of said modulating motor-controlled valve according to at least one of the following operating procedures selected from the list consisting of the following procedures: automated condenser coil freeze protection, automated condenser low-ambient freeze protection, automated water shut-off, automated anti-water hammer, dynamic fluid flow control, automated condenser anti-corrosion flush cycles, emergency heat mode, humidity control, automated water loop freeze protection, counter-flow heat exchanger mode, automated bypass start-up mode, automatic switching between air-to-air and air-to-water heat exchangers.
System for extracting heat from geothermal source in industrial type plants, has heat exchanger composed of extended pipes, where biggest diameter duct rises heat carrier fluid while small diameter duct is needed for feeding of fluid 1) Heat extraction system from geothermal source, including a geothermal well and a fluid carrier piping type from the bottom of the well to the surface, characterised in that such carrier piping includes an up and a down stream branch, which connect at fluid tight through a heat exchanger, put at the bottom of such geothermal well, said heat exchanger being composed of extended concentric pipes system, the biggest diameter duct serving for the heat exchange and the rising of the heat carrier fluid while the small diameter duct is needed for the feeding of carrier fluid from outside, up to its lower extremity. 2) System as in claim 1), characterised in that an airlock between the mentioned heat exchanger and a geothermal formation suitable in allowing the evacuation of the condensed phase is provided. 3) System as in claim 1), characterised in that such concentric pipes are extended up to almost the bottom of the well. 4) System as in claim 1), characterised in that is protected by a cementing perimeter place which encircles such bigger diameter pipe, between the mentioned place and mentioned pipe as an airlock through which the exhausted steam is foreseen. 5) System as in claim 1, characterised in that such pipe of smaller diameter is completely isolated from the carrier fluid in the surface. 6) System as in claim 5), characterised in that such isolated pipe has a diameter of around 140 mm. 7) System as in claim 1, characterised in that a piping system of the carrier fluid duct is foreseen in the different liquid phases and vapour between the well and the electrical energy generation plant and the same plant.
Heat pump system such as hybrid type heat pump system, has electric motor side power supply unit which supplies operation electric power to electric motor control unit in parallel state as power supply unit 1. A heat pump system comprising: a compressor for a refrigerant circuit in which a refrigerant circulates, the compressor including an engine-driven compressor configured to be driven by an engine to compress the refrigerant and an electric-motor-driven compressor configured to be driven by an electric motor to compress the refrigerant;an operation control unit; anda power source unit configured to convert commercial electric power into operating electric power and supply the operating electric power to the operation control unit, wherein:the operation control unit includes an engine control unit configured to control operation of the engine and an electric-motor control unit configured to control operation of the electric motor, andthe power source unit includes an engine-side power source unit configured to supply operating electric power to the engine control unit and an electric-motor-side power source unit configured to supply operating electric power to the electric-motor control unit, the engine-side power source unit and the electric-motor-side power source unit being arranged in parallel. 2. The heat pump system according to claim 1, wherein the commercial electric power is distributedly supplied to the engine-side power source unit and the electric-motor-side power source unit through their respective electrical leakage breakers. 3. The heat pump system according to claim 1, wherein one of an engine-side circuit including the engine control unit and the engine-side power source unit and an electric-motor-side circuit including the electric-motor control unit and the electric-motor-side power source unit is detachably attachable to another one of the engine-side circuit and the electric-motor-side circuit. 4. The heat pump system according to claim 1, wherein the engine-driven compressor and the electric-motor-driven compressor are connected in parallel in the refrigerant circuit.
Method for controlling gas heat pump for gas engine, involves changing energy amount required to ignite fuel when output energy amount emitted during ignition and target ignition energy amount do not coincide 1. A method for controlling a gas heat pump, wherein the gas heat pump includes:a compressor for compressing refrigerant; anda gas engine for driving the compressor, wherein the gas engine includes:an engine combustion unit having a plurality of combustion chambers; andan ignition plug disposed on each of the engine combustion chambers, and for combusting mixture of air and fuel,wherein the method comprises:determining a refrigerant load based on a cooling or heating mode or temperature setting;determining an output amount of the gas engine based on the determined refrigerant load;setting a target ignition energy amount required by the ignition plug based on the output amount;igniting the ignition plug in each combustion chamber;measuring a magnitude of current varying based on voltage applied to the ignition plug and based on a dwell time of the ignition plug in a real time manner per each ignition time; andcomparing an actual output energy amount generated from the ignition with the set target ignition energy amount; andchanging an amount of energy required to ignite the fuel when the output energy amount and the target ignition energy amount are not equal to each other. 2. The method of claim 1, wherein changing the amount of energy required to ignite the fuel includes changing a dwell time. 3. The method of claim 2, wherein when the output energy amount is greater than the target ignition energy amount, the dwell time decreases. 4. The method of claim 2, wherein when the output energy amount is smaller than the target ignition energy amount, the dwell time increases. 5. The method of claim 1, wherein when changing the amount of energy required to ignite the fuel includes adjusting a voltage applied to the ignition plug. 6. The method of claim 5, wherein when the output energy amount is greater than the target ignition energy amount, a magnitude of the voltage decreases. 7. The method of claim 5, wherein when the output energy amount is smaller than the target ignition energy amount, a magnitude of the voltage increases. 8. The method of claim 1, wherein the method further comprises, when the output energy amount is equal to the target ignition energy amount, determining whether the operating condition has changed. 9. The method of claim 8, wherein when the operating condition has changed, setting the target ignition energy amount includes setting a new refrigerant load and a new target ignition energy amount. 10. The method of claim 8, wherein the method further comprises, when the operating condition has not changed, determining whether the gas engine is currently running. 11. The method of claim 10, wherein when the gas engine currently stops, the ignition terminates. 12. The method of claim 1, wherein each of the output energy amount and the target ignition energy amount is calculated by integrating a product of a voltage and current applied to the ignition plug over the ignition time duration. 13. A gas heat pump, comprising: a compressor for compressing refrigerant;a gas engine for driving the compressor, wherein the gas engine includes an engine combustion unit having a plurality of combustion chambers;an ignition plug disposed on each of the engine combustion chambers, the plug applies an impulse voltage; anda controller for controlling a voltage and current applied to the ignition plug and a discharge time of the plug,wherein the controller is configured for:determining a refrigerant load based on a cooling or heating mode or temperature setting;determining an output amount of the gas engine based on the determined refrigerant load;setting a target ignition energy amount required by the ignition plug based on the output amountmeasuring a magnitude of current varying based on voltage applied to the ignition plug and based on a dwell time of the ignition plug in a real time manner per each ignition time; and;comparing an actual output energy amount generated from discharge of the ignition plug with the set target ignition energy amount; andchanging an amount of energy required to ignite the fuel when the output energy amount and the target ignition energy amount are not equal to each other. 14. The gas heat pump of claim 13, wherein the controller is configured for changing a dwell time, when the output energy amount and the target ignition energy amount are not equal to each other. 15. The gas heat pump of claim 13, wherein the controller is configured for changing a magnitude of a voltage applied to the ignition plug, when the output energy amount and the target ignition energy amount are not equal to each other.
Cooling system for controlling temperature of e.g. substance, has expansion valve which is fluidly coupled with air-cooled condenser and heat exchanger, and that reduces pressure of internal fluid before returning fluid to heat exchanger 1. A cooling system comprising: a heat exchanger configured to transfer thermal energy from a heat source to an internal fluid;a stack heat recovery steam generator fluidly coupled with the heat exchanger and configured to receive the internal fluid that is heated by the thermal energy transferred to the internal fluid by the heat exchanger, the stack heat recovery steam generator configured to heat the internal fluid received from the heat exchanger;an expander fluidly coupled with the stack heat recovery steam generator and configured to reduce a pressure of the internal fluid that is received from the stack heat recovery steam generator, the expander configured to be coupled with a generator and to drive the generator to generate electric current;a first air-cooled condenser fluidly coupled with the expander and configured to be conductively coupled with the generator, the first air-cooled condenser configured to receive the internal fluid from the expander and to air cool the internal fluid, the first air-cooled condenser also configured to be powered by the electric current generated from the expander driving the generator;a compressor fluidly coupled with the first air-cooled condenser and configured to be conductively coupled with the generator, the compressor configured to increase the pressure of the internal fluid, the compressor also configured to be powered by the electric current generated from the expander driving the generator;a second air-cooled condenser fluidly coupled with the compressor and configured to be conductively coupled with the generator, the second air-cooled condenser configured to receive the internal fluid from the compressor and to air cool the internal fluid, the second air-cooled condenser also configured to be powered by the electric current generated from the expander driving the generator; andan expansion valve fluidly coupled with the second air-cooled condenser and with the heat exchanger such that the expansion valve is between the second air-cooled condenser and the heat exchanger, the expansion valve configured to reduce the pressure of the internal fluid before returning the fluid to the heat exchanger. 2. The cooling system of claim 1, wherein the heat source includes a computer, a computer processor, or a server and the thermal energy is waste heat generated as a byproduct of operation of the heat source. 3. The cooling system of claim 1, wherein the stack heat recovery steam generator is separate from the heat exchanger and is configured to increase both a temperature and enthalpy of the internal fluid received from the heat exchanger by heating the internal fluid with additional thermal energy from the heat source. 4. The cooling system of claim 1, wherein the first air-cooled condenser and the second air-cooled condenser transfer at least some of the thermal energy of the internal fluid to ambient air without transferring any of the thermal energy of the internal fluid to water. 5. The cooling system of claim 1, wherein the stack heat recovery steam generator is directly downstream of the heat exchanger along a direction in which the internal fluid flows, the expander is directly downstream of the stack heat recovery steam generator along the direction in which the internal fluid flows, the first air-cooled condenser is directly downstream of the expander along the direction in which the internal fluid flows, the compressor is directly downstream of the first air-cooled condenser along the direction in which the internal fluid flows, the second air-cooled condenser is directly downstream of the compressor along the direction in which the internal fluid flows, the expansion valve is directly downstream of the second air-cooled condenser along the direction in which the internal fluid flows, and the heat exchanger is directly downstream of the expansion valve along the direction in which the internal fluid flows. 6. A cooling system comprising: a heat exchanger configured to transfer thermal energy from a heat source to an internal fluid;an expander fluidly coupled with the heat exchanger and configured to reduce a pressure of the internal fluid received from the heat exchanger;a first air-cooled condenser fluidly coupled with the expander and configured to air cool the internal fluid that is received from the expander;a compressor fluidly coupled with the first air-cooled condenser and configured to increase the pressure of the internal fluid received from the first air-cooled condenser; anda second air-cooled condenser fluidly coupled with the compressor and configured to air cool the internal fluid received from the compressor. 7. The cooling system of claim 6, wherein the expander is configured to be coupled with a generator and to drive the generator to generate electric current. 8. The cooling system of claim 7, wherein the first air-cooled condenser is configured to be powered by the electric current generated from the expander driving the generator. 9. The cooling system of claim 7, wherein the compressor is configured to be powered by the electric current generated from the expander driving the generator. 10. The cooling system of claim 7, wherein the second air-cooled condenser is configured to be powered by the electric current generated from the expander driving the generator. 11. The cooling system of claim 6, further comprising: a stack heat recovery steam generator fluidly coupled with the heat exchanger and configured to receive the internal fluid that is heated by the thermal energy transferred to the internal fluid by the heat exchanger, the stack heat recovery steam generator configured to further heat the internal fluid received from the heat exchanger. 12. The cooling system of claim 11, wherein the stack heat recovery steam generator is separate from the heat exchanger and is configured to increase both a temperature and enthalpy of the internal fluid received from the heat exchanger by heating the internal fluid with additional thermal energy from the heat source. 13. The cooling system of claim 6, further comprising: an expansion valve fluidly coupled with the second air-cooled condenser and with the heat exchanger such that the expansion valve is between the second air-cooled condenser and the heat exchanger, the expansion valve configured to reduce the pressure of the internal fluid before returning the internal fluid to the heat exchanger. 14. The cooling system of claim 6, wherein the heat source includes a computer, a computer processor, or a server and the thermal energy is waste heat generated as a byproduct of operation of the heat source. 15. The cooling system of claim 6, wherein the first air-cooled condenser and the second air-cooled condenser transfer at least some of the thermal energy of the internal fluid to ambient air without transferring any of the thermal energy of the internal fluid to water. 16. The cooling system of claim 6, wherein the expander is downstream of the heat exchanger along a direction in which the internal fluid flows, the first air-cooled condenser is directly downstream of the expander along the direction in which the internal fluid flows, the compressor is directly downstream of the first air-cooled condenser along the direction in which the internal fluid flows, the second air-cooled condenser is directly downstream of the compressor along the direction in which the internal fluid flows, and the heat exchanger is downstream of the second air-cooled condenser along the direction in which the internal fluid flows. 17. A cooling method comprising: transferring thermal energy from a heat source to an internal fluid using a heat exchanger;reducing a pressure of the internal fluid received from the heat exchanger using an expander that is fluidly coupled with the heat exchanger;air cooling the internal fluid that is received from the expander in a first air-cooled condenser that is fluidly coupled with the expander;increasing the pressure of the internal fluid received from the first air-cooled condenser in a compressor that is fluidly coupled with the first air-cooled condenser; andair cooling the internal fluid that is received from the compressor in a second air-cooled condenser that is fluidly coupled with the compressor. 18. The method of claim 17, wherein the internal fluid is air cooled by the first air-cooled condenser and the second air-cooled condenser transferring at least some of the thermal energy of the internal fluid to ambient air without transferring any of the thermal energy of the internal fluid to water. 19. The method of claim 17, wherein the heat source includes a computer, a computer processor, or a server and the thermal energy is waste heat generated as a byproduct of operation of the heat source. 20. The method of claim 17, wherein the expander is configured to be coupled with a generator and to drive the generator to generate electric current.
Device for regulating flow and distribution of fluid in fluid circuit for conditioning air mass flow supplied to e.g. passenger compartment, has housing connected with connection parts, and valve element is formed with four openings 1. A device for regulating and controlling a flow-through, and distributing a fluid in a fluid circuit, comprising a housing with ports for connecting with fluid lines that are in each instance connected across a passage aperture with an interior volume of the housing as well as a valve element disposed in the interior volume of the housing with a drive element (16) for moving the valve element relative to the housing wherein the valve element is supported rotatably about an axis of rotation and comprises openings (18, 19, 20, 21), developed as through-holes, that form in the interior of the valve element a common volume, wherein an axis of symmetry of at least one through-hole of a first opening and the axis of rotation of the valve element as well as an axis of symmetry of a passage aperture of a first port of the housing are disposed in a direction z, andaxes of symmetry of through-holes of at least three openings of the valve element and of passage apertures of two ports of the housing are disposed in a plane spanned by two directions x, y,wherein the directions x, y, z are each oriented perpendicularly to one another. 2. A device as in claim 1, wherein the axes of symmetry of the passage apertures of the ports of the housing and the axis of rotation of the valve element have a common point of intersection in which the valve element is disposed with its center point. 3. A device as in claim 1, wherein the first port of the housing is disposed on a side of the drive element (16) opposite to the valve element and that a second port and a third port are developed on sides of the housing opposite to one another and differing from the side of the first port. 4. A device as in claim 1, wherein the axes of symmetry of the passage apertures of a second port and of a third port of the housing are disposed on a common axis oriented in the y-direction. 5. A device as in claim 1, wherein the axes of symmetry of the passage apertures of the first port, of a second port, as well as of a third port of the housing are developed in a plane spanned by the directions y, z in the form of a T with respect to one another. 6. A device as in claim 1, wherein the axis of symmetry of the passage aperture of the first port of the housing and the axis of rotation of the valve element are disposed such that they are oriented coaxially with one another. 7. A device as in claim 1, wherein the valve element is developed spherically or circular cylindrically. 8. A device as in claim 1, wherein the axes of symmetry of the at least three openings, disposed in the plane spanned by two directions x, y, of valve element have a common point of intersection in the center of the valve element. 9. A device as in claim 1, wherein the axis of rotation of the valve element is disposed such that it extends through the center of the valve element. 10. A device as in claim 1, wherein the axis of symmetry of the at least one through-hole of the first opening is disposed such that it is oriented spaced apart from the axis of rotation of the valve element. 11. A device as in claim 1, wherein the axes of symmetry of three of the openings, disposed in the plane spanned by two directions x, y, of the valve element are developed in the form of a T with respect to one another, wherein the axes of symmetry of a second opening and of a third opening as well as of the third opening and a fourth opening are each oriented orthogonally to one another, wherein the axes of symmetry of the second opening and of the fourth opening are disposed such that they are oriented coaxially with one another. 12. A device as in claim 11, wherein the axes of symmetry of a through-hole (18a) of the first opening and of the second opening of the valve element are oriented such that they intersect, wherein the axis of symmetry of the first through-hole (18a) of the first opening is disposed offset from the center of the valve element in the direction of the fourth opening. 13. A device as in claim 1, wherein the first opening of the valve element is developed with a first through-hole (18a) and a second through-hole of at least two through-holes. 14. A device as in claim 13, wherein the axes of symmetry of the through-holes of the first opening are disposed on a common reference circle diameter referred to the axis of rotation of the valve element. 15. A device as in claim 14, wherein the axes of symmetry of the through-holes of the first opening are disposed such that they are offset at an angle of 90 degrees about the axis of rotation of the valve element (12) as well as being disposed parallel to one another. 16. A device as in claim 13, wherein the axes of symmetry of the second through-hole of the first opening and of the third opening of the valve element are oriented such that they intersect, wherein the axis of symmetry of the second through-hole of the first opening is disposed offset from the center of the valve element in the direction of the third opening. 17. A device as in claim 1, wherein the at least one through-hole of the first opening of the valve element is developed on a side that is opposite to the side oriented to the drive element (16). 18. A device as in one claim 1, wherein the through-holes of the at least three openings, disposed in the plane spanned by the directions x, y, of the valve element have identical diameters that are constant over the length. 19. A device as in claim 18, wherein the at least one through-hole of the first opening of the valve element has a diameter that is constant over the length, wherein the diameter of the through-hole of the first opening is equal to or less than the diameter of the openings, disposed in the plane spanned by the directions x, y, of the valve element. 20. A device as in claim 1, wherein the through-holes of the ports of the housing have substantially identical diameters that are constant over the length, wherein the diameters are greater than the diameter of the at least one through-hole of the first opening of the valve element. 21. A device as in claim 20, wherein a flow cross section of the passage aperture of the first port of the housing in the proximity of the contact of the valve element on the housing is covered in such manner that at least two outlet openings are developed, wherein the total flow cross section of the outlet openings is less than the flow cross section of the passage apertures of the first port of the housing. 22. A device as in claim 21, wherein the outlet openings in each instance have a circular flow cross section and are disposed with their center points on a common reference circle diameter referred to a projected center point of a spherical shell or on a center point of a circular end area of a cylinder. 23. A device as in claim 22, wherein the diameters of the outlet openings are in each instance greater than or equal to the diameter of a through-hole of the first opening of the valve element. 24. A device as in claim 22, wherein a reference circle diameter, on which are located the center points of the outlet openings, corresponds to a reference circle diameter on which the through-holes of the first opening of the valve element are disposed. 25. A device as in claim 22, wherein a first outlet opening and a second outlet opening, disposed adjacently to the first outlet opening, are developed at an angle of 90 degrees referred to the projected center point of the spherical shell or to the center point of the end area of the cylinder. 26. A device as in claim 25, wherein in the proximity of the contact of the valve element on the housing three outlet openings are developed, wherein the first outlet opening and a third outlet opening, disposed adjacently to the first outlet opening, are developed at an angle of 90 degrees referred to the projected center point of the spherical shell or to the center point of the end area of the cylinder. 27. A device as in claim 22, wherein axes of symmetry of the outlet openings have in each instance the same inclination referred to the projected center point of the spherical shell. 28. A device claim 21, wherein to cover the flow cross section of the passage aperture of the first port of the housing, in the proximity of the contact of the valve element on the housing a cover element with at least two outlet openings is developed. 29. A device as in claim 28, wherein the cover element is developed as a uniform segment of a spherical shell or as a circular disk and is disposed within the housing in the direction z between the valve element and the housing. 30. A device as in claim 29, wherein the cover element is developed with a constant wall thickness. 31. A device as in claim 30, wherein a contour of an inner surface of the spherical shell of the cover element corresponds to a contour of an outer surface of the spherical valve element and that the housing comprises a recess for the integrating reception of the cover element, wherein the recess is developed to correspond with an outer surface of the spherical shell for the complete adaption of the cover element. 32. A device as in claim 28, wherein the axis of rotation of the cover element and the axis of symmetry of the passage aperture of the first port of the housing are disposed on a common axis. 33. A device as in claim 1, wherein the valve element is connected across a connecting element with the drive element (16) disposed outside of the housing. 34. A device as in claim 33, wherein the axis of symmetry of the passage aperture of the first port of the housing and the connecting element are disposed on a common axis. 35. A device as in claim 33, wherein the connecting element is developed as a shaft. 36. A device as in claim 33, wherein the connecting element is disposed such that it is fixedly connected at a first end with the drive element and at a second end, developed distally to the first end, is developed such that it projects through a side into the housing and is connected with the valve element. 37. A device as in claim 1, wherein the drive element (16) is developed as a servomotor. 38. A method for regulating and controlling a flow-through and for distributing a fluid with the device of claim 1 in a refrigerant circuit of a thermal system, in particular a thermal management system, of a motor vehicle for conditioning at least an air mass flow to be supplied to a passenger compartment as well as to at least one component of a power train.
Heat exchanger of magnetic heat pump apparatus, has wire that is comprised with magneto-caloric-effect material having magneto-caloric effect, and filling unit that is closely-contact to outer periphery of aggregate 1. A heat exchanger to be used in a magnetic heat pump device, the heat exchanger comprising: an assembly which is formed by bundling wires;a case which accommodates the assembly and is provided with at least one cutout; anda filling portion which is filled in the cutout, whereineach of the wires is formed of a magnetocaloric material having a magnetocaloric effect, andthe filling portion is in close contact with an outer periphery of the assembly. 2. The heat exchanger according to claim 1, wherein the case includes a pair of side portions,the cutout is formed at each of the side portions,the case includes a pair of connection portions connecting end portions of the pair of side portions, andthe heat exchanger includes an elastic body which is interposed between at least one of the connection portions and the assembly and is in close contact with the outer periphery of the assembly. 3. (canceled) 4. The heat exchanger according to claim 1, wherein the case includes: a pair of side portions; anda pair of connection portions connecting end portions of the pair of side portions,the cutout is continuously formed in one of the side portions, one of the connection portions, and other of the side portions, andthe heat exchanger includes an elastic body which is interposed between other of the connection portions and the assembly and is in close contact with the outer periphery of the assembly. 5. (canceled) 6. (canceled) 7. A heat exchanger to be used in a magnetic heat pump device, the heat exchanger comprising: an assembly which is formed by bundling wires;a case which accommodates the assembly and is shorter than the assembly; anda covering portion which covers a portion exposed from the case in the assembly, whereineach of the wires is formed of a magnetocaloric material having a magnetocaloric effect, andthe covering portion is in close contact with an outer periphery of the assembly. 8. A heat exchanger to be used in a magnetic heat pump device, the heat exchanger comprising: an assembly which is formed by bundling wires;a case which accommodates the assembly; anda blocking member which contacts an end surface of the case and overlaps a part of the assembly in an axial direction of the case, whereineach of the wires is formed of a magnetocaloric material having a magnetocaloric effect, andthe blocking member blocks at least a part of a gap formed between an inner surface of the case and an outer periphery of the assembly. 9. (canceled) 10. The heat exchanger according to claim 8, wherein the blocking member has an annular shape corresponding to a shape of an opening of an end portion of the case, andthe blocking member blocks a gap in an entire circumference of the inner surface of the case. 11. The heat exchanger according to claim 8, wherein the heat exchanger includes a terminal member attached to an end portion of the case,the blocking member is formed of an elastic body, andthe blocking member is interposed between the terminal member and the case. 12. A heat exchanger to be used in a magnetic heat pump device, the heat exchanger comprising: an assembly which is formed by bundling wires;a case which accommodates the assembly; anda filling portion which is filled in at least a part of a gap formed between an outer periphery of the assembly and an inner surface of the case, whereineach of the wires is formed of a magnetocaloric material having a magnetocaloric effect. 13. The heat exchanger according to claim 12, wherein the filling portion is provided in at least one end portion of the case. 14. The heat exchanger according to claim 12, wherein the case includes a pair of side portions,the filling portion is filled in a gap between the outer periphery of the assembly and the side portions,the case includes a pair of connection portions connecting end portions of the pair of side portions,the heat exchanger includes an elastic body which is interposed between at least one of the connection portions and the assembly and is in close contact with the outer periphery of the assembly,the elastic body is interposed between one of the connection portions and the assembly, andthe filling portion is also filled in a gap between other of the connection portions and the outer periphery of the assembly. 15. (canceled) 16. The heat exchanger according to claim 13, wherein the filling portion is filled in a gap in an entire circumference of the inner surface of the case. 17. (canceled) 18. (canceled) 19. The heat exchanger according to claim 14, wherein the elastic body is provided in an entire area along a longitudinal direction of the case. 20. The heat exchanger according to claim 1, wherein the case includes:a first opening located at one end portion; anda second opening located at the other end portion, anda direction from the first opening toward the second opening substantially matches an extending direction of the assembly. 21. A magnetic heat pump device comprising: the heat exchanger according to claim 1;a magnetic field changer configured to apply a magnetic field to the magnetocaloric material and change the magnitude of the magnetic field;first and second external heat exchangers respectively connected to the heat exchanger through a pipe; anda fluid supplier configured to supply a fluid from the heat exchanger to the first or second external heat exchanger in synchronization with the operation of the magnetic field changer. 22. The heat exchanger according to claim 7, wherein the case includes:a first opening located at one end portion; anda second opening located at the other end portion, anda direction from the first opening toward the second opening substantially matches an extending direction of the assembly. 23. The heat exchanger according to claim 8, wherein the case includes:a first opening located at one end portion; anda second opening located at the other end portion, anda direction from the first opening toward the second opening substantially matches an extending direction of the assembly. 24. The heat exchanger according to claim 12, wherein the case includes:a first opening located at one end portion; anda second opening located at the other end portion, anda direction from the first opening toward the second opening substantially matches an extending direction of the assembly. 25. A magnetic heat pump device comprising: the heat exchanger according to claim 7;a magnetic field changer configured to apply a magnetic field to the magnetocaloric material and change the magnitude of the magnetic field;first and second external heat exchangers respectively connected to the heat exchanger through a pipe; anda fluid supplier configured to supply a fluid from the heat exchanger to the first or second external heat exchanger in synchronization with the operation of the magnetic field changer. 26. A magnetic heat pump device comprising: the heat exchanger according to claim 8;a magnetic field changer configured to apply a magnetic field to the magnetocaloric material and change the magnitude of the magnetic field;first and second external heat exchangers respectively connected to the heat exchanger through a pipe; anda fluid supplier configured to supply a fluid from the heat exchanger to the first or second external heat exchanger in synchronization with the operation of the magnetic field changer. 27. A magnetic heat pump device comprising: the heat exchanger according to claim 12;a magnetic field changer configured to apply a magnetic field to the magnetocaloric material and change the magnitude of the magnetic field;first and second external heat exchangers respectively connected to the heat exchanger through a pipe; anda fluid supplier configured to supply a fluid from the heat exchanger to the first or second external heat exchanger in synchronization with the operation of the magnetic field changer.
Heat pumping system for vehicle i.e. car, has first and second refrigerant cooling water heat exchangers that are respectively heat-exchange cooling water of first and second cooling water lines in overall length of vehicle 1. A heat pump system for a vehicle comprising: a refrigerant circulation loop disposed inside an air-conditioning case and having an evaporator for exchanging heat between air and refrigerant;a first coolant line disposed inside the air-conditioning case and circulating a heater core, which exchanges heat between air and coolant;a second coolant line for cooling electronic parts of the vehicle;a first refrigerant-coolant heat exchanger for exchanging heat between the refrigerant and coolant of the first coolant line; anda second refrigerant-coolant heat exchanger for exchanging heat between the refrigerant and coolant of the second coolant line. 2. The heat pump system according to claim 1, comprising: a first refrigerant circulation loop which circulates a compressor for compressing and discharging the refrigerant, an air-cooled condenser for exchanging heat between the refrigerant and air, a first expansion means for expanding the refrigerant, and the evaporator in a cooling mode; anda second refrigerant circulation loop which circulates the compressor, the first refrigerant-coolant heat exchanger, a second expansion means for expanding the refrigerant, and the air-cooled condenser in a heating mode. 3. The heat pump system according to claim 2, wherein the first coolant line connects an engine with the heater core (116) so that the coolant is circulated. 4. The heat pump system according to claim 1, wherein the first refrigerant-coolant heat exchanger is disposed in the first coolant line between the engine and the heater core to exchange heat between the refrigerant of high temperature and high pressure passing through the compressor and the coolant of the first coolant line. 5. The heat pump system according to claim 2, further comprising: a low-temperature radiator disposed in the second coolant line to exchange heat between the coolant and air,wherein the second refrigerant-coolant heat exchanger is disposed in a refrigerant line between the compressor of the first refrigerant circulation loop and the air-cooled condenser. 6. The heat pump system according to claim 5, wherein the second refrigerant-coolant heat exchanger is arranged between the low-temperature radiator and the electronic parts. 7. The heat pump system according to claim 5, further comprising: a first refrigerant branch line branching off from the refrigerant line of the refrigerant discharged from the compressor and passing through the second refrigerant-coolant heat exchanger; anda first valve for selectively flowing the refrigerant discharged from the compressor to the first refrigerant-coolant heat exchanger and the second refrigerant-coolant heat exchanger. 8. The heat pump system according to claim 7, wherein the first refrigerant branch line is connected between the second expansion means and the air-cooled condenser. 9. The heat pump system according to claim 5, further comprising: a second refrigerant branch line branching off from the refrigerant line downstream of the air-cooled condenser and joining to the compressor after bypassing the evaporator;a chiller disposed in the second refrigerant branch line and arranged between the electronic parts and the low-temperature radiator to exchange heat between the refrigerant of the second refrigerant branch line and the coolant of the second coolant line; anda second valve for selectively flowing the refrigerant passing through the air-cooled condenser to the evaporator and the chiller. 10. The heat pump system according to claim 5, wherein the second refrigerant circulation loop is configured in such a way that the refrigerant flowing through the compressor, the first refrigerant-coolant heat exchanger, the second expansion means, and the air-cooled condenser in order passes the second refrigerant-coolant heat exchanger through an inlet of the air-cooled condenser of the first refrigerant circulation loop, and is returned to the compressor. 11. The heat pump system according to claim 10, wherein the air-cooled condenser is connected with the refrigerant line, and includes a first connection part which is an inlet of the refrigerant in the cooling mode and is an outlet of the refrigerant in the heating mode, a second connection part which is an outlet of the refrigerant in the cooling mode, and a third connection part which is an inlet of the refrigerant in the heating mode. 12. The heat pump system according to claim 10, wherein a second valve is disposed in the refrigerant line between the air-cooled condenser and the first expansion means in order to open a refrigerant line passage in the cooling mode and close the passage in the heating mode. 13. The heat pump system according to claim 10, comprising: a first refrigerant branch line branching off from the refrigerant line of the refrigerant discharged from the compressor and passing through the second refrigerant-coolant heat exchanger;a first valve for selectively flowing the refrigerant discharged from the compressor to the first refrigerant-coolant heat exchanger and the second refrigerant-coolant heat exchanger;a third refrigerant branch line branching off from the first refrigerant branch line between the first valve and the second refrigerant-coolant heat exchanger and connected to the upstream side of the compressor; anda third valve disposed in the third refrigerant branch line to close the passage in the cooling mode and open the passage in the heating mode. 14. The heat pump system according to claim 1, wherein the heat pump system exchanges heat between the refrigerant discharged from the compressor and the coolant before flowing to the heater core of the first coolant line in a heat pump mode, and exchanges heat between the refrigerant discharged from the compressor and the coolant before flowing to the electronic parts of the second coolant line. 15. The heat pump system according to claim 1, wherein the first refrigerant-coolant heat exchanger and the second refrigerant-coolant heat exchanger are integrated with each other as a heat exchanger. 16. The heat pump system according to claim 15, wherein the refrigerant passes through all of the first refrigerant-coolant heat exchanger and the second refrigerant-coolant heat exchanger, and the coolant line is formed to be isolated. 17. A heat pump system for a vehicle comprising: a compressor for compressing and discharging refrigerant;an evaporator disposed inside an air-conditioning case to exchange heat between air and the refrigerant;a heater core disposed inside the air-conditioning case to exchange heat between air and coolant;a first coolant line for connecting the heater core and the engine with each other so that the coolant is circulated; a second coolant line circulating vehicle electronic parts; a low-temperature radiator disposed in the second coolant line to exchange heat between the coolant and air; a water-cooled condenser disposed in the second coolant line between the low-temperature radiator and the electronic parts; anda water-cooled heat exchanger disposed in the first coolant line between the heater core and the engine,wherein the water-cooled heat exchanger and the water-cooled condenser are integrated to form a module unit, and the refrigerant discharged from the compressor passes through all of the water-cooled heat exchanger and the water-cooled condenser to exchange heat with the coolant of the first coolant line and the coolant of the second coolant line. 18. The heat pump system according to claim 17, further comprising: a first expansion means disposed upstream of the evaporator to expand the refrigerant; anda second expansion means disposed between the water-cooled condenser and the air-cooled condenser to operate as a two-way valve in the cooling mode and as an orifice in the heating mode. 19. The heat pump system according to claim 17, further comprising: a second refrigerant branch line branching off from the refrigerant line downstream of the air-cooled condenser, bypassing the evaporator and joining to the compressor;a chiller disposed in the second refrigerant branch line and arranged between the electronic parts and the low-temperature radiator to exchange heat between the refrigerant of the second refrigerant branch line and the coolant of the second coolant line; anda second valve for selectively flowing the refrigerant passing through the air-cooled condenser to the evaporator and the chiller.
Kit for sub cooling cryotherapy refrigerant within cryotherapy system using source of low-pressure refrigerant, has three-way valve for transferring refrigerant to valve when valve allows circulation of refrigerant in direction 1. A kit for use with a source of low-pressure refrigerant and a cryotherapy system, the kit comprising: a first fluid flow path including: a first fluid reservoir configured to receive a low-pressure refrigerant from the low-pressure refrigerant source; anda second fluid reservoir configured to receive a pressurized refrigerant from the first fluid reservoir; anda closed-loop second fluid flow path that is fluidly isolated from the first fluid flow path, the second fluid flow path containing a secondary refrigerant and including: a first thermal exchange device in thermal exchange with the first fluid reservoir;a second thermal exchange device in thermal exchange with the second fluid reservoir;a compressor in fluid communication with the first thermal exchange device;a condenser;a reversing valve located between the compressor and the condenser, the reversing valve being configured to selectively allow circulation of the secondary refrigerant in one of a first direction and a second direction;a third thermal exchange device located between the reversing valve and the compressor;a first three-way valve located between the reversing valve and the condenser;an expansion valve located between the condenser and the first thermal exchange device; anda second three-way valve located between the condenser and the expansion valve; anda third fluid flow path in fluid communication with the third thermal exchange device and configured to be in fluid communication with the cryotherapy system, the third thermal exchange device being configured to place the secondary refrigerant of the second fluid flow path in thermal communication with a secondary cryotherapy refrigerant of the cryotherapy system;the first three-way valve being configured to transfer the secondary refrigerant to the condenser when the reversing valve allows circulation of the secondary refrigerant in the first direction, and the first three-way valve being configured to transfer the secondary refrigerant to the compressor when the reversing valve allows circulation of the secondary refrigerant in the second direction, andthe second three-way valve being configured to transfer the secondary refrigerant to the expansion valve when the reversing valve allows circulation of the secondary refrigerant in the first direction, and the second three-way valve being configured to transfer the secondary refrigerant to the second thermal exchange device when the reversing valve allows circulation of the secondary refrigerant in the second direction. 2. The kit of claim 1, wherein the circulation of the secondary refrigerant in the first direction reduces the temperature of the low-pressure refrigerant within the first fluid reservoir. 3. The kit of claim 1, wherein the circulation of the secondary refrigerant in the second direction increases the temperature and the pressure of the low-pressure refrigerant within the first fluid reservoir. 4. The kit of claim 1, wherein the kit is configured to pressurize the low-pressure refrigerant by adjusting the temperature of the low-pressure refrigerant. 5. The kit of claim 1, wherein the second fluid flow path further includes a vacuum source disposed downstream of the first fluid reservoir. 6. The kit of claim 1, further including a cryotherapy console, the second thermal exchange device being configured to be in fluid communication with the cryotherapy console. 7. The kit of claim 1, wherein the first fluid cloth path is a closed-loop fluid flow path. 8. The kit of claim 7, wherein the first thermal exchange device is fluidly isolated from the first fluid reservoir. 9. The kit of claim 8, wherein the second thermal exchange device is fluidly isolated from the second fluid reservoir. 10. The kit of claim 1, wherein the first fluid reservoir, the second fluid reservoir, the first thermal exchange device and the second thermal exchange device are disposed in an insulating container. 11. The kit of claim 10, wherein the first thermal exchange device is coiled around at least a portion of the first fluid reservoir and the second thermal exchange device is coiled around at least a portion of the second fluid reservoir. 12. The kit of claim 10, wherein the first thermal exchange device and the second thermal exchange device are immersed in a non-frozen liquid within the insulating container. 13. A kit for use with a source of low-pressure refrigerant and a cryotherapy system, the kit comprising: a closed-loop first fluid flow path including: a first fluid reservoir configured to receive a low-pressure refrigerant from the low-pressure refrigerant source; anda second fluid reservoir configured to receive a pressurized refrigerant from the first fluid reservoir; anda closed-loop second fluid flow path that is fluidly isolated from the first fluid flow path, the second fluid flow path containing a secondary refrigerant and including: a first thermal exchange device in thermal exchange with the first fluid reservoir;a second thermal exchange device in thermal exchange with the second fluid reservoir;a compressor in fluid communication with the first thermal exchange device;a condenser;a vacuum source disposed downstream of the first fluid reservoir;a reversing valve located between the compressor and the condenser, the reversing valve being configured to selectively allow circulation of the secondary refrigerant in one of a first direction and a second direction, circulation of the secondary refrigerant in the first direction reduces the temperature of the low-pressure refrigerant within the first fluid reservoir and circulation of the secondary refrigerant in the second direction increases the temperature and the pressure of the low-pressure refrigerant within the first fluid reservoir;a third thermal exchange device located between the reversing valve and the compressor;a first three-way valve located between the reversing valve and the condenser;an expansion valve located between the condenser and the first thermal exchange device; anda second three-way valve located between the condenser and the expansion valve; anda third fluid flow path in fluid communication with the third thermal exchange device and configured to be in fluid communication with the cryotherapy system, the third thermal exchange device being configured to place the secondary refrigerant of the second fluid flow path in thermal communication with a secondary cryotherapy refrigerant of the cryotherapy system;the first three-way valve being configured to transfer the secondary refrigerant to the condenser when the reversing valve allows circulation of the secondary refrigerant in the first direction, and the first three-way valve being configured to transfer the secondary refrigerant to the compressor when the reversing valve allows circulation of the secondary refrigerant in the second direction, andthe second three-way valve being configured to transfer the secondary refrigerant to the expansion valve when the reversing valve allows circulation of the secondary refrigerant in the first direction, and the second three-way valve being configured to transfer the secondary refrigerant to the second thermal exchange device when the reversing valve allows circulation of the secondary refrigerant in the second direction. 14. The kit of claim 13, further including a cryotherapy console, the second thermal exchange device being configured to be in fluid communication with the cryotherapy console. 15. The kit of claim 13, wherein the first thermal exchange device is fluidly isolated from the first fluid reservoir. 16. The kit of claim 15, wherein the second thermal exchange device is fluidly isolated from the second fluid reservoir. 17. The kit of claim 13, wherein the first fluid reservoir, the second fluid reservoir, the first thermal exchange device and the second thermal exchange device are disposed in an insulating container. 18. The kit of claim 17, wherein the first thermal exchange device is coiled around at least a portion of the first fluid reservoir and the second thermal exchange device is coiled around at least a portion of the second fluid reservoir. 19. The kit of claim 18, wherein the first thermal exchange device and the second thermal exchange device are immersed in a non-frozen liquid within the insulating container. 20. A kit for use with a source of low-pressure refrigerant and a cryotherapy system, the kit comprising: a closed-loop first fluid flow path including: a first fluid reservoir configured to receive a low-pressure refrigerant from the low-pressure refrigerant source; anda second fluid reservoir configured to receive a pressurized refrigerant from the first fluid reservoir; anda closed-loop second fluid flow path that is fluidly isolated from the first fluid flow path, the second fluid flow path containing a secondary refrigerant and including: a first thermal exchange device in thermal exchange with the first fluid reservoir, the first thermal exchange device being fluidly isolated from the first fluid reservoir and being coiled around at least a portion of the first fluid reservoir;a second thermal exchange device in thermal exchange with the second fluid reservoir, the second thermal exchange device being fluidly isolated from the second fluid reservoir and being coiled around at least a portion of the second fluid reservoir, the first fluid reservoir, the second fluid reservoir, the first thermal exchange device and the second thermal exchange device are disposed in an insulating container;a cryotherapy console, the second thermal exchange device being configured to be in fluid communication with the cryotherapy console;a compressor in fluid communication with the first thermal exchange device;a condenser;a vacuum source disposed downstream of the first fluid reservoir;a reversing valve located between the compressor and the condenser, the reversing valve being configured to selectively allow circulation of the secondary refrigerant in one of a first direction and a second direction, circulation of the secondary refrigerant in the first direction reduces the temperature of the low-pressure refrigerant within the first fluid reservoir and circulation of the secondary refrigerant in the second direction increases the temperature and the pressure of the low-pressure refrigerant within the first fluid reservoir;a third thermal exchange device located between the reversing valve and the compressor;a first three-way valve located between the reversing valve and the condenser;an expansion valve located between the condenser and the first thermal exchange device; anda second three-way valve located between the condenser and the expansion valve; anda third fluid flow path in fluid communication with the third thermal exchange device and configured to be in fluid communication with the cryotherapy system, the third thermal exchange device being configured to place the secondary refrigerant of the second fluid flow path in thermal communication with a secondary cryotherapy refrigerant of the cryotherapy system;the first three-way valve being configured to transfer the secondary refrigerant to the condenser when the reversing valve allows circulation of the secondary refrigerant in the first direction, and the first three-way valve being configured to transfer the secondary refrigerant to the compressor when the reversing valve allows circulation of the secondary refrigerant in the second direction, andthe second three-way valve being configured to transfer the secondary refrigerant to the expansion valve when the reversing valve allows circulation of the secondary refrigerant in the first direction, and the second three-way valve being configured to transfer the secondary refrigerant to the second thermal exchange device when the reversing valve allows circulation of the secondary refrigerant in the second direction.
Purification system for purifying contaminated feed stream, has heat pump that is configured for circulating refrigerant to transfer heat to contaminated feedstock at refrigerant condenser and vaporize portion of contaminated feedstock 1. A purification system comprising a heat pump, the heat pump comprises a refrigerant condenser, a refrigerant evaporator, a compressor, and a throttle valve, wherein the refrigerant condenser, the refrigerant evaporator, and the throttle valve are fluidly connected with a circulating refrigerant along a refrigerant line, and wherein the heat pump is configured for the circulating refrigerant to transfer heat to a contaminated feedstock at the refrigerant condenser and vaporize at least a portion of the contaminated feedstock. 2. The purification system of claim 1, wherein the heat pump is configured for the circulating refrigerant to receive heat from the vaporized contaminated feedstock at the refrigerant evaporator and condense at least a portion of vaporized contaminated feedstock to prepare a distillate. 3. The purification system of claim 1, wherein the heat pump is configured for the circulating refrigerant to receive heat from a condensing liquid at the refrigerant evaporator and prepare a chilled condensing liquid and wherein the system is configured for the chilled liquid to receive heat from the vaporized contaminated feedstock and condense at least a portion of the vaporized contaminated feedstock to prepare a distillate. 4. The purification system of claim 1 further comprising a distillation vessel, wherein the refrigerant condenser is within the distillation vessel. 5. The purification system of claim 4, wherein the refrigerant evaporator is within the distillation vessel. 11. A purification system comprising: (a) a heat pump, the heat pump comprising: (i) a refrigerant condenser in thermal communication with the contaminated feed stream within the distillation vessel,(ii) a refrigerant evaporator,(iii) a compressor configured to increase the internal energy of a circulating refrigerant, and(iv) a throttle valve configured to decrease the internal energy of the circulating refrigerant,(b) a distillation vessel,(c) an intake line for providing a contaminated feed stream to the distillation vessel, and(d) an effluent line for removing a distillate from the distillation vessel,wherein the refrigerant condenser, the refrigerant evaporator, and the throttle valve are fluidly connected with the circulating refrigerant along a refrigerant line,wherein heat from the circulating refrigerant at the refrigerant condenser is transferred to the contaminated feed stream to vaporize at least a portion of the contaminated feed steam, andwherein the distillate is prepared from the condensation of at least a portion of the vapor within the distillation vessel. 12. The purification system of claim 11, wherein the refrigerant evaporator is within the distillation vessel, wherein the refrigerant evaporator is in thermal communication with the vapor within the distillation vessel, andwherein the system is configured for heat from the vapor within the distillation vessel to be transferred to the circulating refrigerant at the refrigerant evaporator to condense at least a portion of the vapor within the distillation vessel to prepare the distillate. 13. The purification system of claim 11, wherein the refrigerant evaporator is in thermal communication with a condensing liquid, wherein the system is configured for heat from the condensing liquid to be transferred to the circulating refrigerant at the refrigerant evaporator to prepare a chilled condensing liquid, andwherein the system is configured for heat from the vapor to be transferred to the chilled condensing liquid within the distillation vessel to condense at least a portion of the vapor to prepare the distillate. 16. The purification system of claim 11 further comprising a heat exchanger, wherein the heat exchanger is positioned along the intake line and the effluent line andwherein the heat exchanger is configured to exchange heat from the distillate to the contaminated feed stream. 19. The purification system of claim 1 further comprising a subcooler positioned along the refrigerant line. 20. The purification system of claim 4 further comprising a circulator within the distillation vessel. 21. The purification system of claim 4, wherein the distillation vessel is thermally insulated. 22. The purification system claim 1, wherein the circulating refrigerant comprises a refrigerant selected from the group consisting of water, 1,1,1,2-tetrafluoroethane, 1,1,1,3,3-pentafluoropropane, ammonia, isobutene, and 1,1,1,3,3,3-hexafluoropropane. 25. The purification system of claim 1, wherein the refrigerant condenser is at a temperature of about 60 degrees centigrade to about 150 degrees centigrade 26. The purification system of claim 1, wherein the refrigerant evaporator is at a temperature of about 5 degrees centigrade to about 100 degrees centigrade 27. The purification system of claim 1, wherein the contaminated feed stream is a contaminated aqueous feed stream. 28. The purification system of claim 4 further comprising a venting line. 29. The purification system of claim 4 further comprising a drain line. 30. The purification system of claim 4 further comprising a liner. 39. A method of purifying a contaminated feed stream comprising: (a) contacting the contaminated feed stream with a refrigerant condenser to vaporize at least a portion of the contaminated feed stream and(b) condensing at least a portion of the vapor to prepare a distillate.
Heat pump system, has outdoor unit arranged in outdoor space, thermal load units connected with outdoor unit through refrigerant pipes, and medium unit for passing refrigerant through heat medium pipes 1. A heat pump system comprising an outdoor unit disposed in an outdoor space,a plurality of thermal load units supplied with cool air and hot air, andan intermediate unit disposed between the outdoor unit and the plurality of thermal load units,wherein the intermediate unit is connected to the outdoor unit through refrigerant pipes through which a refrigerant passes, and connected to the plurality of thermal load units through thermal medium pipes through which a thermal medium passes. 2. The heat pump system according to claim 1, wherein the plurality of thermal load units includes a cooling unit to receive and use cool air and a heating unit to receive and use hot air. 3. The heat pump system according to claim 2, wherein the outdoor unit includes a compressor to compress the refrigerant, an outdoor heat exchanger to allow the refrigerant to heat-exchange with outdoor air, a four-way valve to guide the refrigerant discharged from the compressor to any one of the outdoor heat exchanger and the intermediate unit, and an outdoor expansion valve to decompress and expand the refrigerant. 4. The heat pump system according to claim 3, wherein the intermediate unit includes a cooling heat exchanger to exchange heat between the thermal medium transferred from the cooling unit and the refrigerant, a heating heat exchanger to exchange heat between the thermal medium transferred from the heating unit and the refrigerant, and an intermediate expansion valve to decompress and expand the refrigerant. 5. The heat pump system according to claim 4, further comprising a first refrigerant pipe to guide the refrigerant discharged from the compressor to the four-way valve,a second refrigerant pipe to guide the refrigerant from the four-way valve to the outdoor heat exchanger,a third refrigerant pipe to guide the refrigerant from the four-way valve to the heating heat exchanger,a fourth refrigerant pipe to guide the refrigerant from the four-way valve to a suction side of the compressor,a fifth refrigerant pipe to guide the refrigerant from the cooling heat exchanger to the suction side of the compressor,a sixth refrigerant pipe connected to the outdoor heat exchanger and branched into two pieces such that one of the two pieces forms a cooling refrigerant pipe connected to the cooling heat exchanger and the other forms a heating refrigerant pipe connected to the heating heat exchanger,a seventh refrigerant pipe to connect the second refrigerant pipe and the third refrigerant pipe, andan on-off valve disposed on the seventh refrigerant pipe to allow the refrigerant to selectively flow through the seventh refrigerant pipe. 6. The heat pump system according to claim 4, further comprising a fifth refrigerant pipe to guide the refrigerant from the cooling heat exchanger to a suction side of the compressor,a pressure sensor to detect a pressure at a refrigerant outlet side of the cooling heat exchanger, anda refrigerant flow rate regulating valve disposed on the fifth refrigerant pipe and whose opening degree is controlled such that a pressure detected by the pressure sensor becomes a value within a set range. 7. The heat pump system according to claim 4, further comprising a fifth refrigerant pipe to guide the refrigerant from the cooling heat exchanger to a suction side of the compressor,a cooling temperature sensor to detect a temperature of the thermal medium cooled through the cooling heat exchanger,a refrigerant bypass pipe branched from the cooling refrigerant pipe and connected to the fifth refrigerant pipe, anda bypass expansion valve disposed on the refrigerant bypass pipe to open a flow passage of the refrigerant bypass pipe when a temperature of the thermal medium detected by the cooling temperature sensor is lower than a set threshold value. 8. The heat pump system according to claim 4, further comprising a defrost bypass pipe having one end connected to a third refrigerant pipe guiding the refrigerant from the four-way valve to the heating heat exchanger and the other end connecting a suction side of the compressor to a fifth refrigerant pipe, anda refrigerant passage switching valve disposed on the defrost bypass pipe to open a flow passage of the defrost bypass pipe when defrosting is required by the outdoor heat exchanger. 9. The heat pump system according to claim 4, further comprising a cooling thermal medium supply pipe to supply the thermal medium cooled in the cooling heat exchanger to the cooling unit,a cooling thermal medium recovery pipe to transfer the thermal medium, which has passed through the cooling unit and absorbed heat, to the cooling heat exchanger,a heating thermal medium supply pipe to supply the thermal medium cooled in the heating heat exchanger to the heating unit, anda heating thermal medium recovery pipe to transfer the thermal medium, which has passed through the heating unit and radiated heat, to the heating heat exchanger. 10. The heat pump system according to claim 9, further comprising a cooling pump disposed on the cooling thermal medium recovery pipe, anda heating pump disposed on the heating thermal medium recovery pipe. 11. The heat pump system according to claim 9, further comprising a cooling thermal medium bypass pipe having one end connected to the cooling thermal medium supply pipe and the other end connected to the cooling thermal medium recovery pipe,a heating thermal medium bypass pipe having one end connected to the heating thermal medium supply pipe and the other end connected to the heating thermal medium recovery pipe,a cooling thermal medium bypass valve disposed on the cooling thermal medium bypass pipe to open and close a flow passage of the cooling thermal medium bypass pipe, anda heating thermal medium bypass valve disposed on the heating thermal medium bypass pipe to open and close a flow passage of the heating thermal medium bypass pipe. 12. The heat pump system according to claim 9, further comprising a first connection bypass pipe having one end connected to the heating thermal medium supply pipe and the other end connected to the cooling thermal medium recovery pipe,a second connection bypass pipe having one end connected to the cooling thermal medium supply pipe and the other end connected to the heating thermal medium recovery pipe,a first connection bypass valve disposed on the first connection bypass pipe to open and close a flow passage of the first connection bypass pipe, anda second connection bypass valve disposed on the second connection bypass pipe to open and close a flow passage of the second connection bypass pipe. 13. The heat pump system according to claim 9, further comprising a cooling thermal medium supply valve disposed on the cooling thermal medium supply pipe to regulate the amount of thermal medium supplied to the cooling unit,a cooling thermal medium recovery valve disposed on the cooling thermal medium recovery pipe to regulate the amount of thermal medium recovered from the cooling unit,a heating thermal medium supply valve disposed on the heating thermal medium supply pipe to regulate the amount of thermal medium supplied to the heating unit, anda heating thermal medium recovery valve disposed on the heating thermal medium recovery pipe to regulate the amount of thermal medium recovered from the heating unit. 14. The heat pump system according to claim 5, further comprising a heating refrigerant temperature sensor disposed at a refrigerant outlet side of the heating heat exchanger to detect a temperature of the refrigerant,a heating refrigerant pressure sensor disposed at the refrigerant outlet side of the heating heat exchanger to detect a pressure of the refrigerant, anda refrigerant flow rate regulating valve disposed on the fifth refrigerant pipe and whose opening degree is regulated according to the supercooling degree of the refrigerant outlet side of the heating heat exchanger.
Water heater using air-water heat pump device, has temperature controller which turn on heat pump device when water temperature value falls below predetermined activation temperature value that is less than target temperature value 1. A water heater comprising: a heat pump device; anda water tank configured to contain water;wherein the heat pump device comprises a heat exchanger, which is thermally coupled with the water in the water tank; anda temperature controller configured to control the operation of the heat pump device;wherein the temperature controller is connected to a temperature sensor configured to measure the temperature of water inside the water tank and to output a corresponding water temperature value to the temperature controller, which is provided with a set temperature value corresponding to a set temperature;wherein the temperature controller is configured to: switch the heat pump device on if the water temperature value drops below a predetermined activation temperature value that is less than the set temperature value; andswitch the heat pump off if the water temperature value exceeds the set temperature value;wherein the water heater further comprises a source temperature sensor configured to measure a source temperature of a heat source for the heat pump device and provide a corresponding source temperature value to the temperature controller; andwherein the temperature controller adjusts the predetermined activation temperature value in response to the source temperature value. 2. The water heater according to claim 1; wherein the source temperature sensor is configured to measure temperatures of ambient air. 3. The water heater according to claims 1; wherein the adjusted preset activation temperature value remains below the set temperature value by a predefined temperature difference. 4. The water heater according to claim 2; wherein the adjusted preset activation temperature value remains below the set temperature value by a predefined temperature difference. 5. The water heater according to claim 1, further comprising: a user interface configured to receive a user input that determines the set temperature value and to provide the set temperature value to the temperature controller. 6. The water heater according to claim 2, further comprising: a user interface configured to receive a user input that determines the set temperature value and to provide the set temperature value to the temperature controller. 7. The water heater according to claim 3, further comprising: a user interface configured to receive a user input that determines the set temperature value and to provide the set temperature value to the temperature controller. 8. The water heater according to claim 4, further comprising: a user interface configured to receive a user input that determines the set temperature value and to provide the set temperature value to the temperature controller. 9. A method for controlling a heat pump device in a water heater that includes a water tank and a temperature controller that controls the operation of the heat pump device, the method comprising: receiving a set temperature value;measuring a water temperature of water inside the water tank to obtain a water temperature value;measuring a heat source temperature of a heat source of the water heater to obtain a heat source temperature value;determining or adjusting an activation temperature value based on the heat source temperature value;switching the heat pump device on if the water temperature value drop below the activation temperature value; andswitching the heat pump device off if the water temperature value exceeds the set temperature value. 10. The method according to claim 9, further comprising: increasing the activation temperature value if the heat source temperature value decreases.
Heat pump, has two-stage fluid compressor provided with housing that is provided with fluid inlet, and inner housing provided with inner wall such that electronic component is cooled by compressed fluid circulated in channels 1. A heat pump including a two-stage, high speed fluid compressor comprising a case having a fluid inlet and a compressed fluid outlet and containing a shaft rotatably mounted about a longitudinal axis, a first compression wheel and a second compression wheel mounted back-to-back on said shaft, said first compression wheel forming a first compression stage and said second compression wheel forming a second compression stage, and a motor positioned between the first compression wheel and the second compression wheel and arranged to rotate the shaft, wherein the case includes a through inner housing extending coaxially to the longitudinal axis and inside which is arranged at least the motor, said inner housing having an inner wall arranged to form, with the motor, channels between at least said inner wall and the motor, said channels extending between the first compression stage and the second compression stage, allowing the motor to be cooled on contact with fluid to be compressed flowing in the channels, and wherein the case includes at its surface at least one cavity forming at least one integrated housing arranged to receive at least one electronic component of the compressor, said integrated housing extending towards the inner wall to allow said electronic component to be cooled by the fluid to be compressed flowing in the channels with the inner wall. 2. The heat pump according to claim 1, wherein the inner wall of the inner housing has a circular cross-section, and wherein the motor has hollows in its external face, said hollows forming with said inner wall said channels for flow of fluid to be compressed. 3. The heat pump according to claim 1, wherein the case includes, on a same surface defining its upper inner face, several cavities each forming an integrated housing arranged to receive an electronic component of the compressor, said cavities being arranged at least above and at least on one side of the inner wall of the case. 4. The heat pump according to claim 1, wherein the cavity extends longitudinally at least partially along the channels for flow of fluid to be compressed to form a longitudinally extending integrated housing. 5. The heat pump according to claim 4, wherein the fluid compressor includes at least one plate arranged to receive the electronic components of the compressor, said plate carrying on its lower face at least longitudinally extending electronic components, said plate being positioned above the upper inner face of the case, such that said electronic components extending longitudinally across the lower face of the plate are respectively housed inside their integrated housings extending longitudinally at least partially along the flow channels for fluid to be compressed. 6. The heat pump according to claim 1, wherein the integrated housing includes a strip spring arranged to keep the electronic component disposed inside said integrated housing resting against the wall of the integrated housing in the direction of the inner wall. 7. The heat pump according to claim 1, wherein the fluid compressor includes an upper cover for closing the upper face of the case, said upper cover being positioned on the side of the electronic components. 8. The heat pump according to claim 1, wherein the motor includes a stator and a rotor and wherein there is provided at least one orifice arranged to allow fluid to be compressed flowing in the channels to enter the motor and to flow between the stator and the rotor and at least one orifice arranged to allow fluid to be compressed to exit the motor and to rejoin said channels after cooling the motor. 9. The heat pump according to claim 1, wherein the shaft is rotatably mounted on the case with at least a front radial bearing, a back radial bearing and an axial bearing. 10. The heat pump according to claim 9, wherein there is provided at least one orifice arranged to allow fluid to be compressed flowing in the channels to flow in proximity respectively to the front radial bearing, the back radial bearing and the axial bearing, and at least one orifice arranged to allow fluid to be compressed to rejoin said channels after cooling said front radial bearing, back radial bearing and axial bearing. 11. The heat pump according to claim 9, wherein the axial bearing is an aerodynamic bearing and wherein, on at least one of its faces, said bearing has first grooves arranged to create an air film. 12. The heat pump according to claim 9, wherein the front radial bearing and the back radial bearing are aerodynamic bearings and wherein, facing the front radial bearing and the back radial bearing, the shaft has second grooves arranged to create an air film. 13. The heat pump according to claim 9, wherein the fluid compressor includes a front radial bearing bracket and a back radial bearing bracket, arranged to be positioned around the shaft, respectively at the front and at the back of the motor, and wherein the front radial bearing bracket includes at least a first slot positioned facing a second slot provided on the front radial bearing, said first slot and said second slot being arranged to receive a front bearing sealing joint, and wherein said back radial bearing bracket includes at least a third slot positioned facing a fourth slot provided on the back radial bearing, said third slot and said fourth slot being arranged to receive a back bearing sealing joint. 14. The heat pump according to claim 13, wherein the front radial bearing bracket includes a fifth slot provided for the passage of air and wherein the back radial bearing bracket includes a sixth slot provided for the passage of air. 15. The heat pump according to claim 1, wherein the case has a bore arranged to allow the passage of cables between the motor and the electronic components, said bore being sealed.
Heat pump apparatus module for heating and/or cooling supply water for non-permanent applications e.g. construction sites, has first closeable compartment that is accessible through first closeable opening 1-16. (canceled) 17. A heat pump apparatus module for heating and/or cooling supply water, said heat pump apparatus module comprising: an apparatus housing being at least partly provided with an outer wall;a heat pump arrangement comprising a condenser, an evaporator, and a compressor arranged between said condenser and said evaporator, said compressor being configured to transfer a heat transferring medium from said evaporator to said condenser;wherein said heat pump apparatus module is divided into at least two separate compartments being: an air-flow compartment comprising a first heat pump component being either the condenser or the evaporator, and being configured to allow air to flow through said air-flow compartment, said first heat pump component being configured to utilize said air for heating or cooling said heat transferring medium;a first closeable compartment being accessible through a first closeable opening, andwherein said air-flow compartment comprises an air-take portion and an air-outlet portion, configured such that air flowing through said air-flow compartment is brought into contact with said first heat pump component, said heat pump apparatus module further comprising an air-recirculation reducing arrangement configured to prevent or at least reduce, outlet air from the air-outlet portion to be mixed with inlet air in the air-intake portion. 18. The heat pump apparatus module according to claim 17, wherein said heat pump apparatus module is divided into at least three separate compartments, wherein said third separate compartment is: a second closeable compartment being accessible through a second closeable opening, said second closeable compartment comprising connecting ports for the supply water and electrical connections for at least driving the compressor. 19. The heat pump apparatus module according to claim 17, wherein said compressor is arranged in said first closeable compartment. 20. The heat pump apparatus module according to claim 17, wherein said first heat pump component is the evaporator, thereby enabling said supply water to be heated by said heat pump arrangement. 21. The heat pump apparatus module according to claim 17, wherein said first heat pump component is the condenser, thereby enabling said supply water to be cooled by said heat pump arrangement. 22. The heat pump apparatus module according to claim 17, wherein said air-flow compartment is configured to enable an air flow of at least 1000 m3/h, or at least 10000 m3/h, or at least 20000 m3/h, through said air-flow compartment. 23. The heat pump apparatus module according to claim 17, wherein at least a portion of the outer wall surrounding said air-flow compartment is comprised of a lattice or grating enabling air to flow there-through. 24. The heat pump apparatus module according to claim 23, wherein said heat pump apparatus module is configured to automatically remove any debris attached to said lattice or grating. 25. The heat pump apparatus module according to claim 17, wherein said air-recirculation reducing arrangement comprises an air-recirculation reducing wall arranged to separate said air-outlet portion and said air-intake portion. 26. The heat pump apparatus module according to claim 25, wherein said air-recirculation reducing wall at least partly surrounds said air-flow compartment; and wherein said air-intake portion is at least one opening in said air-recirculation reducing wall. 27. The heat pump apparatus module according to claim 26, wherein said heat pump apparatus module further comprises a duct provided for transporting exhaust gas from a house or a building; and wherein said at least one opening in said air-recirculation reducing wall is a duct facing opening and wherein said duct is arranged in front of and/or in close proximity of said duct facing opening. 28. The heat pump apparatus module according claim 17 further comprising a drainage system for removing moisture originating from an outer surface of said first heat pump component to outside of said air-flow compartment. 29. The heat pump apparatus module according to claim 17, wherein said first closeable compartment is accessible through a first level of access, and wherein said second closeable compartment is accessible through a second level of access being different to said first level of access. 30. The heat pump apparatus module according to claim 29, wherein said first level of access is associated with a first security level, and said second level of access is associated with a second security level different from said first security level, thereby authorizing persons with different level of security access to enter the first and the second closeable compartments, respectively. 31. The heat pump apparatus module according to claim 17, wherein said apparatus housing is container of standardized dimension, such as e.g. a shipping container or an ISO container. 32. The heat pump apparatus module according to claim 17, wherein said apparatus housing is a container having a length, a width and a height; wherein the length of said container is between 8 ft and 45 ft, and/orwherein the width of said container is between 8 ft and 10 ft; and/orwherein the height of said container is between 8 ft and 10 ft. 33. The heat pump according to claim 32, wherein the length of said container is between 10 ft and 40 ft. 34. The heat pump according to claim 33, wherein the length of said container is between 20 ft and 40 ft.
Cooling/desalination system used as thermal cooling storage in electrical utility company, has condenser/evaporator that is positioned at bottom section of tube and spaced apart from adsorbent bed 1. A system comprising: an evacuated tube solar adsorption heat pump (ETSAHP) module, the ETSAHP module comprising: a transparent or semi-transparent tube configured to receive heat input from solar energy, the tube having a hollow interior, a top section, and a bottom section opposite the top section;an adsorbent bed comprising a plurality of adsorbent beads and positioned at the top section of the tube and configured to absorb solar energy;an adsorbent bed cage configured to contain the adsorbent bed at the top section of the tube;a threshold configured to stabilize the adsorbent container within the tube; anda condenser/evaporator positioned at the bottom section of the tube and spaced apart from the adsorbent bed. 2. The system of claim 1, wherein the ETSAHP module further comprises a selective absorber located on or within a wall of the tube, or on an outer wall of the adsorbent bed cage. 3. The system of claim 1, wherein the adsorbent bed cage is a closed cage with a mesh wall configured to contain a plurality of adsorbent beads and further configured to allow a refrigerant vapor to enter and exit the adsorbent bed cage. 4. The system of claim 1, wherein the adsorbent bed cage is a filter mesh disc positioned perpendicular to the tube length to hold the plurality of adsorbent beads within the top section of the tube. 5. The system of claim 1, wherein the ETSAHP module further comprises a valve positioned within the tube between the top and bottom sections of the tube and between the adsorbent bed and the condenser/evaporator. 6. The system of claim 5, wherein the valve is configured to be actuated between an open position and a closed position, and wherein the valve is activated magnetically, thermally, electrically, or manually. 7. The system of claim 1, further comprising a heat exchanger positioned at the bottom section of the tube and configured to transfer heat between the condenser/evaporator and an external cooling/heating load. 8. The system of claim 1, further comprising an insulating component located at the bottom section and configured to limit heat transfer between the condenser/evaporator and surroundings of the system. 9. The system of claim 1, wherein the tube is a first tube, the ETSAHP module further comprising a second tube positioned around the first tube to define a vacuum space therebetween, wherein the vacuum space between the first and second tubes insulates the condenser/evaporator from a surroundings of the system. 10. The system of claim 1, further comprising a cap or stopper configured to selectively provide access to the hollow interior of the tube, and a one-way adaptor configured to permit airflow out of the tube and prevent airflow into the tube. 11. The system of claim 1, wherein the tube is sealed and closed such that components within the hollow interior of the tube are inaccessible. 12. The system of claim 1, wherein the transparent or semi-transparent tube is a glass tube. 13. The system of claim 1, wherein the ETSAHP module is a first ETSAHP module of a plurality of ETSAHP modules, and wherein the plurality of ETSAHP modules is connected in series forming an array. 14. The system of claim 13, wherein the plurality of ETSAHP modules is connected in series and in parallel. 15. The system of claim 14, wherein the plurality of ETSAHP modules are connected to a manifold. 16. A system comprising: a manifold; anda plurality of evacuated tube adsorption heat pump and desalination (ETAHP and D) modules, each ETAHP and D module comprising: a tube configured to receive energy from an energy source;an adsorbent located within the tube;an adsorbent bed cage located within the tube and defining a storage volume containing the adsorbent;a threshold configured to stabilize the adsorbent bed cage;a condenser/evaporator positioned within the interior of the tube and spaced apart from the adsorbent bed cage;an insulation at least partially surrounding the condenser/evaporator;a removable cap fastened to the tube;a selective absorber configured to absorb solar energy at the adsorbent bed; anda connector operable to fasten the tube to the manifold. 17. The system of claim 16, wherein the adsorbent bed cage is a closed cage with fluid-permeable mesh wall. 18. The system of claim 16, wherein the adsorbent bed cage is a filter mesh disc placed perpendicular to a tube length to separate the adsorbent beads from the condenser/evaporator. 19. The system of claim 16, further comprising a heat exchanger positioned adjacent to the condenser/evaporator and configured to enhance heat transfer between the condenser/evaporator and an external cooling or heating load. 20. The system of claim 16, wherein the tube is a first tube, the system further comprising a second tube positioned around the first tube, and a vacuum space between the first tube and the second tube.
Magnetic heat pump apparatus has thermal medium which is moved to high temperature end side from low temperature end side of magnetic work unit, before permanent magnet increases size of magnetic field 1. A magnetic heat pump device comprising: a magnetic working body which has a magnetic working substance having a magnetocaloric effect and in which a heat transfer medium is circulated;a magnetic field changing device changing a size of a magnetic field to be applied to the magnetic working substance;a heat transfer medium moving device causing the heat transfer medium to reciprocate between a high-temperature end and a low-temperature end of the magnetic working body;a heat exchanger on a heat dissipation side for causing the heat transfer medium on a side of the high-temperature end to perform heat dissipation; anda heat exchanger on a heat absorption side for causing the heat transfer medium on a side of the low-temperature end to perform heat absorption, whereinthe heat transfer medium moving device moves the heat transfer medium to the high-temperature end side from the low-temperature end side of the magnetic working body before the magnetic field changing device increases the size of the magnetic field to be applied to the magnetic working substance. 2. A magnetic heat pump device comprising: a magnetic working body which has a magnetic working substance having a magnetocaloric effect and in which a heat transfer medium is circulated;a magnetic field changing device changing a size of a magnetic field to be applied to the magnetic working substance;a heat transfer medium moving device causing the heat transfer medium to reciprocate between a high-temperature end and a low-temperature end of the magnetic working body;a heat exchanger on a heat dissipation side for causing the heat transfer medium on a side of the high-temperature end to perform heat dissipation; anda heat exchanger on a heat absorption side for causing the heat transfer medium on a side of the low-temperature end to perform heat absorption, whereinthe heat transfer medium moving device moves the heat transfer medium to the low-temperature end side from the high-temperature end side of the magnetic working body after the magnetic field changing device reduces the size of the magnetic field to be applied to the magnetic working substance. 3. A magnetic heat pump device comprising: a magnetic working body which has a magnetic working substance having a magnetocaloric effect and in which a heat transfer medium is circulated;a magnetic field changing device changing a size of a magnetic field to be applied to the magnetic working substance;a heat transfer medium moving device causing the heat transfer medium to reciprocate between a high-temperature end and a low-temperature end of the magnetic working body;a heat exchanger on a heat dissipation side for causing the heat transfer medium on a side of the high-temperature end to perform heat dissipation; anda heat exchanger on a heat absorption side for causing the heat transfer medium on a side of the low-temperature end to perform heat absorption, whereinthe heat transfer medium moving device moves the heat transfer medium to the high-temperature end side from the low-temperature end side of the magnetic working body before the magnetic field changing device increases the size of the magnetic field to be applied to the magnetic working substance, andthe heat transfer medium moving device moves the heat transfer medium to the low-temperature end side from the high-temperature end side of the magnetic working body after the magnetic field changing device reduces the size of the magnetic field to be applied to the magnetic working substance. 4. The magnetic heat pump device according to claim 1, wherein when time while the magnetic field changing device is increasing the size of the magnetic field to be applied to the magnetic working substance is defined as T1,the heat transfer medium moving device moves the heat transfer medium to the high-temperature end side from the low-temperature end side of the magnetic working body before time larger than 0 and equal to or smaller than 0.15xT1 before the magnetic field changing device starts to increase the size of the magnetic field to be applied to the magnetic working substance. 5. The magnetic heat pump device according to claim 2, wherein when time while the magnetic field changing device is reducing the size of the magnetic field to be applied to the magnetic working substance is defined as T2,the heat transfer medium moving device moves the heat transfer medium to the low-temperature end side from the high-temperature end side of the magnetic working body after time equal to or larger than 0.25xT2 and equal to or smaller than 0.33xT2 after the magnetic field changing device reduced the size of the magnetic field to be applied to the magnetic working substance. 6. The magnetic heat pump device according to claim 3, wherein when time while the magnetic field changing device is increasing the size of the magnetic field to be applied to the magnetic working substance is defined as T1,the heat transfer medium moving device moves the heat transfer medium to the high-temperature end side from the low-temperature end side of the magnetic working body before time larger than 0 and equal to or smaller than 0.15xT1 before the magnetic field changing device starts to increase the size of the magnetic field to be applied to the magnetic working substance, andwhen time while the magnetic field changing device is reducing the size of the magnetic field to be applied to the magnetic working substance is defined as T2,the heat transfer medium moving device moves the heat transfer medium to the low-temperature end side from the high-temperature end side of the magnetic working body after time equal to or larger than 0.25xT2 and equal to or smaller than 0.33xT2 after the magnetic field changing device reduced the size of the magnetic field to be applied to the magnetic working substance.
Gas compressor for use in heat pump, has compressor chamber comprising chamber inlet for gas, and gas heating device arranged to heat gas present in heater chamber for compressing gas in compressor chamber by applying pressure on gas 1. A gas compressor, comprising a compressor chamber comprising a chamber inlet for gas and a chamber outlet for gas, the outlet configured to control the volume of gas being ejected;a gas heating device comprising a heater chamber having a heater inlet for gas and a heater outlet for gas, the heater outlet being periodically connected to the compressor chamber inlet;and the gas heating device being arranged to superheat gas present in the heater chamber, thereby raising its pressure to a superheated pressure, higher than the compressor chambers pressure, and periodically connect the heater outlet to the compressor chamber, and ejecting a first portion of the heated gas by allowing the superheated gas to expand into the compressor chamber more than the compressor chamber outlet eject, retaining a second portion of the heated gas in the heater chamber, thereby compressing gas present in the compressor chamber by applying pressure on said gas with said first portion of the heated gas, and while lowering the gas pressure in the heater chamber below the heated pressure. 2. A gas compressor according to claim 1, further comprising: i) Means for achieving a substantially unidirectional gas flow in the compressor chamber from the chamber inlet to the chamber outlet, whereby heated gas received from the heating device will be gradually cooled in flow direction,ii) Means for controlling the ejection of heated gas from the gas heating device to the compressor chamber in such a way that the hot gas will apply pressure to cold gas downstream of it, thereby compressing said cold gas while flowing to compensate for the pressure drop caused by the drop in temperature along the flow. 3. A gas compressor according to claim 1, wherein the gas heating device further comprises a cooling section, arranged to receive at least a part of the second portion of the heated gas from the heater chamber and arranged to reuse thermal energy of the at least part of the second portion for heating gas present in the heating chamber. 4. A gas compressor according to claim 3, wherein the cooling section comprises a refrigerant arranged to absorb heat from the at least part of the second portion, said refrigerant being further arranged to heat gas entering the heating chamber. 5. A gas compressor according to claim 1, comprising a first and a second heating chamber, having a first and a second heater inlet, respectively and a first and a second heater outlet, respectively, wherein the chamber inlet is arranged to be connected alternatingly to the first and the second heater outlet and the chamber outlet is arranged to be connected alternatingly to. 6. A method of compressing gas by using thermal energy, comprising a. Heating gas in a heater chamber to a heated temperature, thereby increasing its gas pressure to a heated pressureb. Transferring a first portion of said heated gas to a compression chamber having a chamber inlet and a chamber outlet, and comprising a gas at a temperature lower than the heated temperature, thereby increasing the temperature and pressure in the compression chamber by thermal energy transfer, while retaining a second portion of the heated gas in the heater chamber, thereby lowering the gas pressure in the heater chamber below the heated pressure. 7. A method according to claim 6, wherein the gas in the compression chamber is caused to flow substantially unidirectionally from the compression chamber inlet to the compression chamber outlet while controlling the pressure along the flow to compensate for the pressure drop caused by the drop in temperature along the flow. 8. A method according to claim 6, further comprising the step of reusing the thermal energy of the at least part of the second portion of the gas to heat new gas entering into the heating chamber. 9. A method according to claim 8, wherein the step of reusing the thermal energy of the at least part of the second portion of the gas comprises, in a cooling section of the heater, absorbing thermal energy from the gas by a refrigerant and heating the new gas by using the refrigerant. 10. A gas compressor according to claim 1, comprising, a high-pressure gas chamber, an array of pressurized gas chambers having a series of pressures lesser than said high-pressure gas chambers start-pressure, and means for connecting the high-pressure gas chamber and a subset of said array of pressurized gas chambers;arranged for discharge of said high-pressure gas chamber into said array of pressurized gas chambers, by sequential connection of said high-pressure gas chamber to a subset of said array of pressurized gas chambers, in descending order by the pressure of the pressurized gas chambers. 11. A gas compressor according to claim 1, comprising, a low-pressure gas chamber, an array of pressurized gas chambers having a series of pressures higher than said low-pressure gas chambers start-pressure, and means for connecting the low-pressure gas chamber to a subset of said array of pressurized gas chambers;arranged for discharge into said low-pressure gas chamber from a subset of said array of pressurized gas chambers, by sequential connection of said low-pressure gas chamber to a subset of said array of pressurized gas chambers, in ascending order by the pressure of the pressurized gas chambers. 12. A gas compressor, according to claim 1, comprising, an array of pressurized dispenser gas chambers,an array of receiver gas chambers having a series of pressures lesser than maximum pressure of the array of pressurized dispenser gas chambers,and means for connecting chambers of said array of pressurized dispenser gas chambers, to chambers of said array of receiver gas chambers;arranged for sequential connection of a dispenser chamber of array of pressurized dispenser gas chambers to a receiver chambers of array of receiver gas chambers,wherein the receiver chamber is the receiver chamber that is closest in pressure to said dispenser chamber,among chambers of array of receiver gas chambers having a pressure less or equal to the dispenser chamber. 13. A heatpump, comprising a regular compressor further comprising a gas compressor according to claim 1, wherein said gas compressor use thermal energy to extra compress the gas, before or after the gas passes through said regular compressor. ii) Means for controlling the ejection of heated gas from the gas heating device to the compressor chamber in such a way that the hot gas will apply pressure to cold gas downstream of it, thereby compressing said cold gas while flowing to compensate for the pressure drop caused by the drop in temperature along the flow.
Controller for controlling outdoor condition of building, has processing circuit for generating interfaces indicating outdoor air quality conditions based on indoor air quality data and causing user interface to display interfaces 1. A controller for a building, the controller comprising: a user interface configured to present information to a user;an air quality sensor configured to sense indoor air quality conditions;a communications interface configured to communicate with a server system and receive outdoor air quality data from the server system; anda processing circuit configured to: generate indoor air quality data based on the indoor air quality conditions sensed by the air quality sensor;receive, via the communications interface, the outdoor air quality data from the server system; andgenerate one or more interfaces indicating the indoor air quality conditions and outdoor air quality conditions based on the indoor air quality data and the outdoor air quality data and cause the user interface to display the one or more interfaces. 2. The controller of claim 1, wherein the one or more interfaces include one or more bubble elements, wherein a position of each of the one or more bubble elements within the one or more interfaces is based on a value of at least one of the indoor air quality conditions or the outdoor air quality conditions. 3. The controller of claim 1, wherein the indoor air quality data comprises at least one of: a value for indoor volatile organic compounds (VOCs); ora value for carbon diode (CO2). 4. The controller of claim 3, wherein the indoor air quality data further comprises a value for relative humidity (RH). 5. The controller of claim 4, wherein the one or more interfaces comprises an indoor air quality interface; wherein the processing circuit is configured to generate the indoor air quality interface based on the value of the VOCs, the value of the CO2, and the value of the RH by generating an indication of the indoor air quality conditions based on the value of the VOCs, the value of the CO2, and the value of the RH. 6. The controller of claim 5, wherein the indication of the indoor air quality interface is a VOC bubble, a CO2 bubble, and a RH bubble; wherein the processing circuit is configured to: generate a VOC bubble vertical position of the VOC bubble based on the value of the VOC bubble;generate a CO2 bubble vertical position of the CO2 bubble based on the value of the VOC bubble;generate a RH bubble vertical position of the RH bubble based on the value of the VOC bubble; andcause the user interface to display the indoor air quality interface with the VOC bubble, the CO2 bubble, and the RH bubble located in a particular location within the indoor air quality interface based on the VOC bubble vertical position, the CO2 bubble vertical position, and the RH bubble vertical position. 7. The controller of claim 6, wherein the processing circuit is configured to: receive, via the user interface, an interaction with the VOC bubble;generate a VOC interface and cause the user interface to display the VOC interface in response to receiving the interaction with the VOC bubble, wherein the VOC interface indicates the value of the VOCs and indicates a plurality of VOC value ranges and a first air quality rating for each of the plurality of VOC value ranges;receive, via the user interface, an interaction with the CO2 bubble;generate a CO2 interface and cause the user interface to display the CO2 interface in response to receiving the interaction with the CO2 bubble, wherein the CO2 interface indicates the value of the CO2 and indicates a plurality of CO2 value ranges and a second air quality rating for each of the plurality of CO2 value ranges;receive, via the user interface, an interaction with the RH bubble; andgenerate a RH interface and cause the user interface to display the RH interface in response to receiving the interaction with the RH bubble, wherein the RH interface indicates the value of the RH and indicates a plurality of RH value ranges and third air quality rating for each of the plurality of RH value ranges. 8. The controller of claim 1, wherein the outdoor air quality data comprises: one or more values for outdoor pollen;one or more values for outdoor pollution; anda value for outdoor ultraviolet (UV) conditions. 9. The controller of claim 8, wherein the one or more values for the outdoor pollen comprises values for weed pollen, grass pollen, tree pollen, and mold pollen, wherein the one or more values for the outdoor pollution comprise a carbon monoxide (CO) value, an ozone (O3) value, a nitrogen dioxide (NO2) value, and a sulfur dioxide (SO2) value. 10. The controller of claim 9, wherein the one or more interfaces comprises an outdoor air quality interface comprising an indication of outdoor air quality; wherein the processing circuit is configured to generate the outdoor air quality interface based on the one or more values for the outdoor pollen, the one or more values for the outdoor pollution, and the value for outdoor ultraviolet (UV) conditions. 11. The controller of claim 10, wherein the indication of the outdoor air quality interface is an outdoor pollen bubble for the outdoor pollen, an outdoor pollution bubble for the outdoor pollution, and an UV bubble for the UV conditions; wherein the processing circuit is configured to: generate an outdoor pollen bubble vertical position of the outdoor pollen bubble based on the one or more values of the outdoor pollen;generate an outdoor pollution bubble vertical position of the outdoor pollution bubble based on the one or more values for the outdoor pollution;generate an UV bubble vertical position of the UV bubble based on the value of the UV conditions; andcause the user interface to display the outdoor air quality interface with the outdoor pollen bubble, the outdoor pollution bubble, and the UV bubble located in a particular location within the outdoor air quality interface based on the outdoor pollen bubble vertical position, the outdoor pollution bubble vertical position, and the UV bubble vertical position. 12. The controller of claim 11, wherein the processing circuit is configured to: receive, via the user interface, an interaction with the outdoor pollen bubble;generate an outdoor pollen interface and cause the user interface to display the outdoor pollen interface in response to receiving the interaction with the outdoor pollen bubble, wherein the outdoor pollen interface indicates the one or more values of the outdoor pollen;receive, via the user interface, an interaction with the outdoor pollution bubble;generate an outdoor pollution interface and cause the user interface to display the outdoor pollution interface in response to receiving the interaction with the outdoor pollution bubble, wherein the outdoor pollution interface indicates the one or more values of the outdoor pollution;receive, via the user interface, an interaction with the UV bubble; andgenerate a UV interface and cause the user interface to display the UV interface in response to receiving the interaction with the UV bubble, wherein the UV interface indicates the value of the UV and indicates a plurality of UV ranges and a rating for each of the UV ranges. 13. A thermostat for a building, the thermostat comprising: a user interface configured to present information to a user;an air quality sensor configured to sense indoor air quality conditions; anda processing circuit configured to: generate indoor air quality data based on the indoor air quality conditions sensed by the air quality sensor;generate one or more interfaces indicating the indoor air quality conditions based on the indoor air quality data, wherein the one or more interfaces include one or more bubble elements, wherein a position of each of the one or more bubble elements within the one or more interfaces is based on a value of the indoor air quality conditions; andcause the user interface to display the one or more interfaces. 14. A controller for controlling an environmental condition of a building, the controller comprising: a user interface configured to present information to a user and receive input from the user; anda processing circuit configured to: operate a plurality of system components to perform a plurality of system tests to determine whether the controller is installed correctly;receive, via the user interface, a plurality of indications of proper installation or improper installation from the user, wherein each of the plurality of system tests is associated with one of the plurality of indications;generate a system test summary page based on each of the plurality of indications; andcause the user interface to display the system test summary page. 15. The controller of claim 14, wherein the controller further comprises a plurality of wiring terminals and one or more detection circuits for the plurality of wiring terminals configured to determine whether a wire is connected to each of the plurality of wiring terminals; wherein the processing circuit is communicably coupled to the one or more detection circuits;wherein the processing circuit is configured to: receive an indication of whether the wire is connected to each of the plurality of wiring terminals from the one or more detection circuits;generate a wiring user interface based on the indication of whether the wire is connected to each of the plurality of wiring terminals, wherein the wiring user interface comprises an indication of each of the plurality of wiring terminals and an indication of which of the plurality of wiring terminals the wire is connected to; andcause the user interface to display the wiring user interface. 16. The controller of claim 15, wherein the processing circuit is configured to: receive, via the user interface, a first terminal override command in response to the user taping a first indication of a first wiring terminal of the wiring user interface;update the wiring interface to display an indication that the wire is connected to the first wiring terminal based on the first terminal override command and in response to determining that the wire is not connected to the first wiring terminal;update the wiring interface to include an override indication indicating that the first wiring terminal has been overridden; andcause the user interface to display the updated wiring interface. 17. The controller of claim 15, wherein the processing circuit is configured to: receive, via the user interface, a first terminal override command in response to the user taping a first indication of a first wiring terminal of the wiring user interface;update the wiring interface to not display the indication that the wire is connected to the first wiring terminal based on the first terminal override command and in response to determining that the wire is connected to the first wiring terminal;update the wiring interface to comprise an override indication indicating that the first wiring terminal has been overridden; andcause the user interface to display the updated wiring interface. 18. The controller of claim 15, wherein the processing circuit is configured to operate the plurality of system components to perform the plurality of different system tests to determine whether the controller is installed correctly by causing a fan to run in response to determining that the wire is connected to a fan terminal; wherein the processing circuit is configured to generate a fan operation interface comprising a question regarding whether the fan is circulating air and cause the user interface to display the fan operation interface; andwherein receiving, via the user interface, the plurality of indications of proper installation or improper installation from the user comprises receiving, via the fan operation interface, an indication regarding whether the fan is circulating air. 19. The controller of claim 15, wherein the plurality of system tests comprises a heating test, wherein the processing circuit is configured to perform the heating test by: causing a heat pump to heat the building in response to determining that wires for the heat pump are connected to the plurality of wiring terminals;generating a heating test question interface comprising a question regarding whether hot air is exiting a vent of the building and causing the user interface to display the heating test question;receiving, via the user interface, an indication regarding whether the hot air is exiting the vent of the building;generating a reversing valve polarity question in response to receiving the indication indicating the hot air is not exiting the vent of the building, wherein the reversing valve polarity question asks the user whether cold air is exiting the vent of the building and causing the user interface to display the reversing valve polarity question;switching a polarity of a reversing valve command in response to receiving, via the user interface, an indication that cold is exiting the vent of the building; andperforming the heating test a second time with the reversing valve command. 20. The controller of claim 15, wherein the plurality of system tests comprises a cooling test, wherein the processing circuit is configured to perform the cooling test by: causing an air conditioner to cool the building in response to determining that wires for the air conditioner are connected to the plurality of wiring terminals;generating a cooling test question interface comprising a question regarding whether cold air is exiting a vent of the building and causing the user interface to display the cooling test question;receiving, via the user interface, an indication regarding whether the cold air is exiting the vent of the building;generating a reversing valve polarity question in response to receiving the indication indicating that the cold air is not exiting the vent of the building, wherein the reversing valve polarity question asks the user whether hot air is exiting the vent of the building and causing the user interface to display the reversing valve polarity question;switching a polarity of a reversing valve command in response to receiving, via the user interface, an indication that hot is exiting the vent of the building; andperforming the cooling test a second time with the reversing valve command.
Hot water energy storage system for heat pump system, has control system for controlling pump based on temperature measurement of water within system and desired quantity of heat to be transferred to or from water 1. A hot water energy storage system comprising: a storage vessel;a pump arranged, in use, to pump water to and from the storage vessel;a heat exchanger having an inlet and an outlet and being arranged, in use, to receive water from the storage vessel at the inlet and to output water to the storage vessel via the outlet;a diverting valve arranged, in use, to divert a proportion of the water output from the heat exchanger back to the inlet of the heat exchanger, bypassing the storage vessel;one or more temperature sensors arranged, in use, to measure a temperature of water within the system; anda control system, the control system being arranged to control, based on at least one temperature measurement of the water within the system and the desired quantity of heat to be transferred to or from the water by the heat exchanger: (i) the pump, such that the flow rate of water is regulated; and(ii) the diverting valve, such that the proportion of water which is diverted is regulated,to maintain the return temperature of the water supplied to the storage vessel within a specified range whilst transferring the desired quantity of heat. 2. The hot water energy storage system according to claim 1, in which the system is arranged to be used for heating, and the specified range means the lowest temperature consistent with ensuring that the return temperature is equal to or higher than the maximum temperature to which the system is arranged to be heating a space, room, environment, water or other target to be heated. 3. The hot water energy storage system according to claim 1, in which the system is arranged to be used for cooling, and the specified range means the highest temperature consistent with ensuring that the return temperature is equal to or lower than the minimum temperature to which the system is arranged to be cooling a space, room, environment, water or other target to be cooled. 4. The hot water energy storage system according to claim 1, in which the system is arranged to be used for heating and water is returned to the storage vessel via a feed pipe, and the feed pipe is located at or near the bottom of the storage vessel. 5. The hot water energy storage system according to claim 1, in which the system is arranged to be used for cooling and water is returned to the storage vessel via a feed pipe, and the feed pipe is located at or near the top of the storage vessel. 6. The hot water energy storage system according to claim 1 in which the system is reversible such that it can operate as a heating system or as a cooling system. 7. The hot water energy storage system according to claim 6 in which the direction in which water is pumped is reversed to allow the system to be reversed. 8. The hot water energy storage system according to claim 1 in which the diverting valve is arranged such that the diverted water is combined with the water newly taken from the storage vessel before entering the pump. 9. The hot water energy storage system according to claim 1 having a second diverting valve arranged, in use, to direct a proportion of the water from the pump outlet back to the pump inlet, without passing through the heat exchanger or re-entering the storage vessel. 10. A control system for a hot water energy storage system having a storage vessel, a heat exchanger having an inlet and an outlet, a pump, at least one temperature sensor arranged, in use, to measure a temperature of water within the hot water energy storage system, and a diverting valve arranged, in use, to divert a proportion of the water output from the heat exchanger back to the inlet of the heat exchanger, bypassing the storage vessel; the control system being arranged to: control, based on at least one temperature measurement of the water within the system and the desired quantity of heat to be transferred to or from the water by the heat exchanger: (i) the pump, such that the flow rate of water is regulated; and(ii) the diverting valve, such that the proportion of water which is diverted is regulated,to maintain the return temperature of the water supplied to the storage vessel within a specified range whilst transferring the desired quantity of heat. 11. The control system according to claim 10, in which the control system is arranged to control a second diverting valve so that a proportion of the water from the pump outlet straight is directed back to the pump inlet. 12. A method of controlling a hot water energy storage system having a storage vessel, a heat exchanger having an inlet and an outlet, a pump, at least one temperature sensor arranged, in use, to measure a temperature of water within the hot water energy storage system, and a diverting valve, the method comprising: pumping water from the storage vessel to the inlet of the heat exchanger;diverting, using the diverting valve, a proportion of the water from the outlet of the heat exchanger back to the inlet of the heat exchanger, bypassing the storage vessel; andreturning the water which is not diverted from the outlet of the heat exchanger back to the storage vessel, the method further comprising controlling, based on at least one temperature measurement of the water within the system and the desired quantity of heat to be transferred to or from the water by the heat exchanger: (i) the pump, such that the flow rate of water entering the heat exchanger is regulated; and(ii) the diverting valve such that the proportion of water which is diverted hack to the inlet of the heat exchanger is regulated,to maintain the return temperature of the water supplied to the feed pipe of the storage vessel within a specified range whilst transferring the desired quantity of heat. 13. A non-transitory computer-readable medium containing instructions which, when read by a processor, cause that processor to implement the method of claim 12.
Four-way valves for switching flow line in heating, ventilating and air conditioner of vehicle i.e. automobile, have housing unit provided with chamber, and deceleration part for increasing driving torque delivered from driving part 1. A four-way valve for switching a refrigerant flow path, the valve comprising: a housing part including a refrigerant filling chamber which is filled with a refrigerant;a valve plate disposed at one side of the housing part and having at least three inflow/outflow holes formed therein;a valve pad part disposed in the refrigerant filling chamber, rotating to contact one of surfaces of the valve plate, and continuously occupying one (hereinafter, referred to as a ‘first hole’) of the at least three inflow/outflow holes, and selectively occupying one (hereinafter, referred to as a ‘second hole’) of the remaining holes of the at least three inflow/outflow holes so as to make the occupied inflow/outflow holes communicate with each other, thereby forming a changed flow path;a rotation drive part for transferring a driving force to rotate the valve pad part; anda deceleration part, disposed between the rotation drive part and the valve pad part, for increasing a driving torque transferred from the rotation drive part. 2. The valve of claim 1, wherein the deceleration part comprises a gear train including a plurality of gears for receiving a driving force from the rotation drive part and outputting by changing a gear ratio. 3. The valve of claim 2, further comprising a mounting plate which is disposed to partition a space (hereinafter, referred to as ‘drive part space’) provided with the refrigerant filling chamber and the rotation drive part, and in which a rotation shaft of the plurality of gears are installed to be rotatably supported. 4. The valve of claim 3, wherein the gear train comprises: an input gear part disposed in the drive part space partitioned based on the mounting plate, and receiving a driving force from the rotation drive part;an output gear part disposed in the refrigerant filling chamber based on the mounting plate, and rotating the valve pad part at a rotational speed of a changed gear ratio; anda transmission gear part disposed to penetrate through the mounting plate, and disposed to be engaged with the input gear part while being engaged with the output gear part. 5. The valve of claim 4, wherein the rotation drive part is disposed in such a manner that a rotation shaft simultaneously passes through the valve plate, the mounting plate, and the valve pad part that are relatively rotated, wherein the input gear part is formed of a pinion gear body having a plurality of pinion gears to be engaged with a pinion gear provided on an outer circumferential surface of the rotation shaft. 6. The valve of claim 4, wherein the rotation drive part is disposed in such a manner that a rotation shaft simultaneously passes through the valve plate, the mounting plate, and the valve pad part that are relatively rotated, wherein the output gear part and the valve pad part are connected to be interlocked with each other. 7. The valve of claim 6, wherein the valve pad part comprises: a coupling part connected to the output gear part; anda switching part that communicates the first hole and the second hole to switch a flow direction of the refrigerant when rotated in conjunction with the output gear part. 8. The valve of claim 7, wherein the coupling part is provided with a shaft through hole through which the rotation shaft passes and a plurality of coupling grooves formed in an annular shape around the shaft through hole, wherein the output gear part is provided with a plurality of coupling ribs inserted into and fastened with the plurality of coupling grooves, respectively. 9. The valve of claim 6, wherein the output gear part comprises: a shaft through hole through which the rotation shaft passes;a partial gear teeth partly formed in a pinion gear shape so as to be engaged with the transmission gear part;a stopper end extended to prevent over-rotation of the valve pad part due to interference with one side of the rotation direction of the output gear part and interference with the other side of the rotation direction of the output gear part in the inner side of the housing part. 10. The valve of claim 9, wherein a contact end part protruding inwardly to interfere with the stopper end is provided on the inside of the housing part. 11. The valve of claim 1, wherein the housing part is provided such the side where the rotation drive part is provided is opened, further comprising a cover case for covering the opened housing part so that the rotation drive part is embedded. 12. The valve of claim 11, further comprising at least one housing O-ring interposed between the housing part and an opposed surface corresponding to the outside of the refrigerant filling chamber among opposed surfaces of the cover case. 13. The valve of claim 1, further comprising at least one inflow/outflow hole (hereinafter, referred to as ‘third hole’) formed in the housing part, wherein the valve plate has a shape in which the third hole and the second hole communicate with each other. 14. The valve of claim 13, wherein the first hole is a high-pressure refrigerant inflow hole communicated with a compressor discharge pipe connected to a discharge port of a compressor, wherein one of the second hole is a first heat exchanger connecting hole communicated with a first heat exchanger refrigerant pipe connected to a first heat exchanger, andthe other of the second hole is a second heat exchanger connecting hole communicated with a second heat exchanger refrigerant pipe connected to a second heat exchanger,wherein the third hole is a low-pressure refrigerant discharge hole communicated with an accumulator connecting pipe 53 connected to an accumulator. 15. A four-way valve for switching a refrigerant flow path, the valve comprising: a first housing part including a refrigerant filling chamber which is filled with a refrigerant;a second housing coupled to the first housing, and having a drive part space in which rotation drive part is disposed;a deceleration part that increases a driving torque due to a driving force transmitted from the rotation drive part of the drive part space and transmits the driving torque to the refrigerant filling chamber; anda valve pad part rotatably that is disposed in the refrigerant filling chamber so as to be rotatable about a rotation support shaft, has an eccentric shape to one side with respect to the rotation support shaft, and is rotated with the driving torque transmitted from the deceleration part as an initial driving torque. 16. The valve of claim 15, further comprising a mounting plate disposed between the first housing and the second housing so as to be partitioned into the refrigerant filling chamber and the drive part space, wherein the deceleration part transmits a driving force in the drive part space to the refrigerant filling chamber while passing through the mounting plate. 17. The valve of claim 16, wherein the deceleration part comprises: an input gear part disposed in the drive part space and rotated by receiving a driving force from the rotation drive part;an output gear part disposed in the refrigerant filling chamber and rotating the valve pad part at a rotational speed of a gear ratio changed by the input gear part; anda transmission gear part disposed so as to pass through a gear through hole formed in the mounting plate, and disposed to be engaged with the input gear part and the output gear part simultaneously. 18. The valve of claim 17, wherein a stopper end protruding downward is formed in the input gear part is formed, wherein a stopper slot is formed in the mounting plate in such a manner that the rotation of the input gear part is restricted by an interfering operation of the stopper end at one side and the other side of the rotational direction of the input gear part. 19. The valve of claim 17, further comprising a middle housing disposed in the drive part space and protects the rotation drive part and the input gear part. 20. The valve of claim 19, wherein the input gear part is provided with a pair of magnets spaced apart from each other for sensing an origin when the valve pad part rotates, wherein the middle housing is provided with a single Hall IC sensor for generating a certain signal due to interaction with the pair of magnets.
Heating ventilation and air-conditioning (HVAC) system for providing conditioned air to residential structure, has ducted indoor and ductless indoor unit that comprises first and second expansion valves for controlling refrigerant flow 1. An HVAC system for providing conditioned air to a structure: an outdoor unit configured to operate a compressor at variable speeds;a plurality of indoor units configurable to provide conditioned air to the structure, wherein the plurality of indoor units comprises, a ducted indoor comprising a first expansion valve for controlling refrigerant flow; anda ductless indoor unit comprising a second expansion valve for controlling refrigerant flow; anda gas furnace. 2. The HVAC system of claim 1, wherein the outdoor unit is configured to couple to refrigerant piping that was previously coupled to a different outdoor unit. 3. The HVAC system of claim 2, wherein the outer diameter of the refrigerant piping in the structure that conveys refrigerant in predominately in gas phase between the indoor and outdoor units is larger than the outer diameter of the outdoor unit's corresponding piping for routing refrigerant in predominately in gas phase. 4. The HVAC system of claim 1, wherein the ductless indoor unit comprises a controller, the ducted indoor unit comprises a controller, and the gas furnace comprises a controller,the controller of ducted indoor unit communicates with the controller of the gas furnace via first communication protocol,the controller of the ducted indoor unit communicates with the controller of the duchess indoor unit via a second communication protocol, andat least one of the ducted indoor unit or the duchess indoor unit includes translation features that translate between the first and second communications protocols. 5. The HVAC system of claim 1, wherein a controller of the outdoor unit communicates with a controller of the at least one ductless indoor unit via a first communication protocol, wherein a controller of the ducted indoor unit communicates via a second communication protocol, and wherein the system includes translation features configured to translate between the first and second communication protocols, facilitating communication between the ducted and the at least one duchess indoor units. 6. The HVAC system of claim 5, wherein a controller of the gas furnace communicates via the second communication protocol, and wherein the translation features are configured to facilitate communications between the controllers of the at least one duchess indoor unit and the gas furnace. 7. The HVAC system of claim 1, wherein the refrigerant comprises at least 50 percent, in terms of weight, R32 refrigerant. 8. The HVAC system of claim 1, wherein the refrigerant at least partially comprises a hydrofluoro-olefin (HFO) refrigerant. 9. The HVAC system of claim 1, wherein the plurality of indoor units comprises a plurality of ductless indoor units. 10. The HVAC system of claim 1, comprising a controller that receives an input indicative of a dew-point temperature at which moisture in the air surrounding in HVAC system may condense, wherein the controller is configured to operate the HVAC system to increase the temperature of the liquid refrigerant that is in a refrigerant line coupling the indoor unit to the outdoor unit and that is downstream of a heat exchanger of the HVAC system operating as a condenser. 11. The HVAC system of claim 10, wherein the input indicative of a dew-point temperature is determined from data preloaded in a memory of the HVAC system. 12. The HVAC system of claim 10, wherein the input indicative of a dew-point temperature is determined from data provided to the HVAC system from an off-site location. 13. The HVAC system of claim 1, comprising an oil-recovery system configured to estimate an amount of stray oil in the HVAC system based the flow rate of refrigerant a refrigerant line coupling the indoor unit to the outdoor unit. 14. A method for preventing dew condensation on a liquid line of an HVAC unit, the method comprising increasing the level of liquid in the liquid line by decreasing the flow rate of refrigerant into an evaporator of the HVAC system.
Gaseous compression system for compressing gas from initial pressure to exit pressure, has second compression bank formed with stage of gaseous compression with heat pump intercooler fluidically coupled to gaseous fluid compressor 1. A gaseous compression system for compressing a gas from an initial pressure to an exit pressure, the gaseous compression system comprising: a first compression bank wherein the first compression bank comprises a stage of gaseous compression with a gaseous fluid compressor and a heat pump intercooler fluidically coupled to the gaseous fluid compressor wherein the first compression bank is operative to bring the gas from an intake pressure to a first elevated gauge pressure; anda second compression bank fluidically coupled to receive the gas from the first compression bank wherein the second compression bank comprises a stage of gaseous compression with a gaseous fluid compressor and a heat pump intercooler fluidically coupled to the gaseous fluid compressor wherein the second compression bank is operative to bring the gas to the exit pressure. 2. The gaseous compression system of claim 1, wherein the exit pressure is greater than the first elevated gauge pressure. 3. The gaseous compression system of claim 1, wherein the heat pump intercooler comprises a cascading heat pump intercooler with plural intercooler sections. 4. The gaseous compression system of claim 3, wherein the cascading heat pump intercooler has a high temperature section and a low temperature section wherein each of the high temperature section and the low temperature section has an intercooler core. 5. The gaseous compression system of claim 4, wherein the cascading heat pump intercooler further comprises a medium temperature section fluidically interposed between the high temperature section and the low temperature section. 6. The gaseous compression system of claim 1, wherein the first compression bank comprises a blower compression bank wherein the gaseous fluid compressor of the stage of gaseous compression of the first compression bank comprises a high-pressure blower and wherein the second compression bank comprises a mechanical compression bank wherein the gaseous fluid compressor of the stage of gaseous compression of the mechanical compression bank comprises a mechanical compressor. 7. The gaseous compression system of claim 6, wherein the gaseous fluid compressor of the stage of gaseous compression of the mechanical compression bank comprises a mechanical compressor comprising a rotary compressor or a reciprocating compressor. 8. The gaseous compression system of claim 7, wherein the gaseous fluid compressor of the stage of gaseous compression of the mechanical compression bank comprises a reciprocating compressor. 9. The gaseous compression system of claim 6, wherein the blower compression bank comprises plural stages of gaseous compression wherein each stage has a high-pressure blower gaseous fluid compressor and a heat pump intercooler fluidically coupled to the high-pressure blower gaseous fluid compressor and wherein the mechanical compression bank comprises plural stages of gaseous compression wherein each of the plural stages has a mechanical gaseous fluid compressor and a heat pump intercooler fluidically coupled to the mechanical gaseous fluid compressor. 10. The gaseous compression system of claim 9, wherein the blower compression bank comprises at least four stages of gaseous compression, each stage with a high-pressure blower gaseous fluid compressor and a heat pump intercooler fluidically coupled to the high-pressure blower gaseous fluid compressor. 11. The gaseous compression system of claim 10, wherein the mechanical compression bank comprises at least three stages of gaseous compression, each stage with a mechanical gaseous fluid compressor and a heat pump intercooler fluidically coupled to the mechanical gaseous fluid compressor. 12. The gaseous compression system of claim 9, wherein the heat pump intercooler of each stage of gaseous compression comprises a cascading heat pump intercooler with plural intercooler sections. 13. The gaseous compression system of claim 12, wherein the cascading heat pump intercooler has a high temperature section and a low temperature section wherein each of the high temperature section and the low temperature section has an intercooler core. 14. The gaseous compression system of claim 13, wherein the cascading heat pump intercooler further comprises a medium temperature section fluidically interposed between the high temperature section and the low temperature section. 15. The gaseous compression system of claim 9, further comprising an outlet of the gaseous compression system and wherein the mechanical compression bank further comprises a final stage of gaseous compression wherein the final stage has a mechanical gaseous fluid compressor without a heat pump intercooler fluidically interposed between the mechanical gaseous fluid compressor and the outlet. 16. The gaseous compression system of claim 1, further comprising an outlet of the gaseous compression system and further comprising a gas-driven generator for generating electric power from movement of a working fluid wherein the gas-driven generator is fluidically coupled to the outlet. 17. The gaseous compression system of claim 16, wherein the gas-driven generator has one or more elongate gravitational distribution conduits, each gravitational distribution conduit with an upper end and a lower end; and one or more elongate buoyancy conduits, each buoyancy conduit with an upper end and a lower end; wherein the upper end or ends of the buoyancy conduits are in fluidic communication with the upper end or ends of the gravitational distribution conduits and wherein the lower end or ends of the gravitational distribution conduits are in fluidic communication with the lower end or ends of the buoyancy conduits whereby a closed fluid loop is formed between the buoyancy conduits and the gravitational distribution conduit with working fluid flowing from the upper ends of the buoyancy conduits fed into the upper end of the gravitational distribution conduit and working fluid flowing downwardly through the gravitational distribution conduit being fed from the lower end of the distributor conduit into the lower ends of the plural buoyancy conduits; a fluid turbine system fluidically interposed between the lower end or ends of the gravitational distribution conduit or conduits and the lower end or ends of the buoyancy conduits; and wherein an air injection system is operative to inject air from the outlet and into each of the buoyancy conduits. 18. The gaseous compression system of claim 9, further comprising a water trap fluidically coupled to each heat pump intercooler, the water trap operative to remove condensed water. 19. A gaseous compression system for compressing a gas from an initial pressure to an exit pressure, the gaseous compression system comprising: a first compression bank with plural stages of gaseous compression wherein each stage has a gaseous fluid compressor and a heat pump intercooler fluidically coupled to the gaseous fluid compressor. 20. The gaseous compression system of claim 19, further comprising a second compression bank fluidically coupled to receive the gas from the first compression bank wherein the second compression bank comprises plural stages of gaseous compression with a gaseous fluid compressor and a heat pump intercooler fluidically coupled to the gaseous fluid compressor wherein the second compression bank is operative to bring the gas to the exit pressure. 21. The gaseous compression system of claim 19, wherein the heat pump intercooler of at least one of the stages comprises a cascading heat pump intercooler with plural intercooler sections. 22. The gaseous compression system of claim 21, wherein the heat pump intercooler of each of the stages comprises a cascading heat pump intercooler with plural intercooler sections. 23. The gaseous compression system of claim 22, wherein the cascading heat pump intercooler has a high temperature section and a low temperature section wherein each of the high temperature section and the low temperature section has an intercooler core. 24. The gaseous compression system of claim 23, wherein the cascading heat pump intercooler further comprises a medium temperature section fluidically interposed between the high temperature section and the low temperature section. 25. The gaseous compression system of claim 20, wherein the first compression bank comprises a blower compression bank wherein the gaseous fluid compressor of each stage of gaseous compression of the first compression bank comprises a high-pressure blower and wherein the second compression bank comprises a mechanical compression bank wherein the gaseous fluid compressor of each stage of gaseous compression of the mechanical compression bank comprises a mechanical compressor. 26. The gaseous compression system of claim 25, wherein the mechanical compressor comprises a rotary compressor or a reciprocating compressor. 27. The gaseous compression system of claim 26, wherein the gaseous fluid compressor comprises a reciprocating compressor. 28. The gaseous compression system of claim 25, wherein the blower compression bank comprises at least four stages of gaseous compression, each stage with a high-pressure blower gaseous fluid compressor and a heat pump intercooler fluidically coupled to the high-pressure blower gaseous fluid compressor. 29. The gaseous compression system of claim 28, wherein the mechanical compression bank comprises at least three stages of gaseous compression, each stage with a mechanical gaseous fluid compressor and a heat pump intercooler fluidically coupled to the mechanical gaseous fluid compressor. 30. The gaseous compression system of claim 19, further comprising an outlet of the gaseous compression system and further comprising a final stage of gaseous compression wherein the final stage has a mechanical gaseous fluid compressor without a heat pump intercooler fluidically interposed between the mechanical gaseous fluid compressor and the outlet. 31. The gaseous compression system of claim 19, further comprising an outlet of the gaseous compression system and further comprising a gas-driven generator for generating electric power from movement of a working fluid wherein the gas-driven generator is fluidically coupled to the outlet. 32. The gaseous compression system of claim 31, wherein the gas-driven generator has one or more elongate gravitational distribution conduits, each gravitational distribution conduit with an upper end and a lower end; and one or more elongate buoyancy conduits, each buoyancy conduit with an upper end and a lower end; wherein the upper end or ends of the buoyancy conduits are in fluidic communication with the upper end or ends of the gravitational distribution conduits and wherein the lower end or ends of the gravitational distribution conduits are in fluidic communication with the lower end or ends of the buoyancy conduits whereby a closed fluid loop is formed between the buoyancy conduits and the gravitational distribution conduit with working fluid flowing from the upper ends of the buoyancy conduits fed into the upper end of the gravitational distribution conduit and working fluid flowing downwardly through the gravitational distribution conduit being fed from the lower end of the distributor conduit into the lower ends of the plural buoyancy conduits; a fluid turbine system fluidically interposed between the lower end or ends of the gravitational distribution conduit or conduits and the lower end or ends of the buoyancy conduits; and wherein an air injection system is operative to inject air from the outlet and into each of the buoyancy conduits.
Producing heating in high temperature heat pump having a heat exchanger involves extracting heat from working fluid, thus producing cooled working fluid where working fluid comprises at least one alkyl perfluoroalkene ether 1-11. (canceled) 12. A method for producing heating in a high temperature heat pump wherein heat is exchanged between at least two stages arranged in a cascade configuration, comprising: absorbing heat at a selected lower temperature in a first working fluid in a first cascade stage and transferring this heat to a second working fluid of a second cascade stage that supplies heat at a higher temperature; wherein the second working fluid comprises at least one alkyl perfluoroalkene ether. 13-24. (canceled) 25. The method of claim 12, wherein said second working fluid comprises at least one alkyl perfluoroalkene ether selected from the group consisting of: a) compounds of formula CF3(CF2)xCF-CFCF(OR)(CF2)yCF3, CF3(CF2)xC(OR)-CFCF2(CF2)yCF3, CF3CF-CFCF(OR)(CF2)x(CF2)yCF3, CF3(CF2)xCF-C(OR)CF2(CF2)yCF3, or mixtures thereof, wherein R can be either CH3, C2H5 or mixtures thereof, and wherein x and y are independently 0, 1, 2 or 3, and wherein x+y=0, 1, 2, or 3;b) compounds of formulas CF3(CF2)xCF-CFCF(OR)(CF2)yCF3, CF3(CF2)xC(OR)-CFCF2(CF2)yCF3, CF3CF-CFCF(OR)(CF2)x(CF2)yCF3, CF3(CF2)xCF-C(OR)CF2(CF2)yCF3, and mixtures thereof; wherein x and y are independently 0, 1, 2, 3 or 4 and wherein x+y=0, 1, 2, 3 or 4; and wherein R is 2,2,3,3-tetrafluoro-1-propyl, 2,2,3,3,3-pentafluoro-1-propyl, 2,2,2-trifluoro-1-ethyl, 2,2,3,3,4,4,5,5-octafluoro-1-pentyl, or 1,1,1,3,3,3-hexafluoro-2-propyl; andc) mixtures of compounds from (a) and (b). 26. The method of claim 12, wherein the second working fluid comprises at least one alkyl perfluoroalkene ether selected from the group consisting of 5-methoxyperfluoro-3-heptene, 3-methoxyperfluoro-3-heptene, 4-methoxyperfluoro-2-heptene, and 3-methoxyperfluoro-2-heptene, or mixtures thereof. 27. The method of claim 12, wherein the second working fluid comprises at least one alkyl perfluoroalkene ether selected from the group consisting of 4-methoxyperfluoro-2-pentene, 2-methoxyperfluoro-2-pentene, 3-methoxyperfluoro-2-pentene, and 2-methoxyperfluoro-3-pentene, or mixtures thereof. 28. The method of claim 12, wherein the second working fluid further comprises at least one compound selected from a hydrofluorocarbon, a hydrochlorocarbon, a hydrofluoroether, a hydrofluoroolefin, a hydrochlorofluorolefin, a siloxane, a hydrocarbon, an alcohol, and a perfluoropolyether, or mixtures thereof. 29. The method of claim 28, wherein the second working fluid comprises an azeotropic or near-azeotropic mixture. 30. The method of claim 29, wherein the azeotropic or near azeotropic mixture comprises at least one methyl perfluoroheptene ether and at least one compound selected from the group consisting of heptane, ethanol, and trans-1,2-dichloroethene. 31. The method of claim 29, wherein the azeotropic or near azeotropic mixture comprises at least one methyl perfluoropentene ether and at least one compound selected from the group consisting of trans-1,2-dichloroethene, methanol, ethanol, 2-propanol, heptane, hexane, cyclopentane, ethyl formate, methyl formate, C4F9OCH3, C4F9OC2H5, HFC-365mfc, and 1-bromopropane. 32-33. (canceled) 34. The method of claim 12, wherein the second working fluid comprises at least one alkyl perfluoroalkene ether selected from the group consisting of cis- and trans-2-methoxyperfluoro-2-octene, 2-methoxyperfluoro-3-octene, or mixtures thereof.
Arrangement of chiller or heat pump, has control/regulating device that is set for controlling thermochemical reactor and heat buffer by heat transfer fluid so as to control valve system 1. A system for an arrangement of a refrigerating machine or heat pump, comprising: a first heat tank functioning as heat source and with a second heat tank functioning as heat sink;a thermochemical reactor including an adsorption refrigerating machine or an adsorption heat pump, which is connectible or connected thermally and fluidically to the heat tanks;a heat transfer fluid circuit in which a heat transfer fluid is arranged for transporting heat between the two heat tanks and the thermochemical reactor;a temporary heat store arranged in the heat transfer fluid circuit for temporarily storing the heat transfer fluid, wherein the temporary heat store is designed to receive the heat transfer fluid with two different temperature levels and for this purpose has a first partial store with variable storage volume and a second partial store with variable storage volume which is thermally and fluidically separated therefrom;a transport device located in the heat transfer fluid circuit for propelling the heat transfer fluid (F) in the heat transfer fluid circuit;a valve system (9) comprising at least one displaceable valve device including two displaceable valve devices provided in the heat transfer fluid circuit, wherein the transport of heat between the two heat tanks, the thermochemical reactor and the temporary heat store can be controlled via the heat transfer fluid; anda control/regulating device for controlling the valve system. 2. The system according to claim 1, wherein the temporary heat store is designed to receive and discharge a first and a second fluid mass of the heat transfer fluid simultaneously, wherein the two fluid masses have different temperature levels. 3. The system according to claim 1, wherein the first partial store of the temporary heat store is connected fluidically to the first heat tank and the second partial store of the temporary heat store is connected fluidically to the second heat tank. 4. The system according to claim 1, wherein the volume-variable first partial store is designed to complement the volume-variable second partial store, so that the total volume formed by the two partial stores is constant. 5. The system according to claim 1, wherein the temporary heat store is embodied as a receptacle wherein the receptacle comprises:a housing with an interior space of which a dividing element is arranged so as to be movable and which divides the interior space into a volume-variable first partial store and a second partial store which is also volume-variable and is insulated thermally from the first partial store,a first aperture in the housing for introducing a heat transfer fluid with a first temperature level into the first partial store and discharging the heat transfer fluid therefrom, anda second aperture in the housing for introducing a heat transfer fluid with a first temperature level into the second partial store and discharging it the heat transfer fluid therefrom,wherein the volume-variable first partial store is designed to complement the volume-variable second partial store, so that the total volume formed by the two partial stores is constant. 6. The system according to claim 5, wherein the housing is of an elongated construction, wherein the first aperture is located at a first longitudinal end and the second aperture is located at a second longitudinal end opposite the first longitudinal end. 7. The system according to claim 5, wherein the housing is constructed as a tubular body which extends substantially linearly in an axial direction wherein the dividing element lies against a circumferential wall of the tubular body and is movable in the axial direction along the inner side thereof to form the two volume-variable partial stores. 8. The system according to any one of claim 5, wherein at least one of: a first sensor element s provided at the first aperture, and by means of which it can be determined whether the dividing element is in a first end position in which the dividing element is at a minimum distance from the first aperture, and, anda second sensor element is provided at the second aperture, by which it can be determined whether the dividing element is in a second end position in which the dividing element is at a minimum distance from the second aperture. 9. The system according to claim 1, wherein an operating state can be set by the control/regulating device in the at least one displaceable valve device of the valve system, in which state the heat transfer fluid circuit forms a first partial circuit, in which the heat transfer fluid circulates between the thermochemical reactor and the second heat tank so that heat is transferred from the thermochemical reactor into the second heat tank. 10. The system according to claim 9, wherein in this operating state the first partial store has a maximum volume and the second partial store has a minimum volume. 11. The system according to claim 1, wherein an operating state can be set by the control/regulating device in the at least one displaceable valve device of the valve system, in which state the heat transfer fluid circuit forms a second partial circuit, in which the heat transfer fluid circulates between the thermochemical reactor and the first heat tank so that heat is transferred from the first heat tank into the thermochemical reactor. 12. The system according to claim 11, wherein in this operating state the second partial store has a maximum volume and the first second partial store has a minimum volume. 13. The system according to claim 1, wherein an operating state can be set by the control/regulating device in the at least one displaceable valve device of the valve system, wherein:heat transfer fluid is transported from the first partial store into the first heat tank,heat transfer fluid is transported from the first heat tank into the thermochemical reactor, andheat transfer fluid is transported from the thermochemical reactor into the second partial store. 14. The system according to claim 1, wherein an operating state can be set by the control/regulating device in the at least one displaceable valve device of the valve system, in wherein: heat transfer fluid is transported from the second partial store into the second heat tank,heat transfer fluid is transported from the second heat tank into the thermochemical reactor, andheat transfer fluid is transported from the thermochemical reactor into the first partial store. 15. The system claim 1, wherein the first and the second heat tanks and the thermochemical reactor are each equipped with a fluid inlet and a fluid outlet to enable the heat transfer fluid to be introduced therein and discharged therefrom, wherein: the fluid inlet of the thermochemical reactor can be connected selectively to the fluid outlet of the first or second heat tank by the first displaceable valve device, andthe fluid outlet of the thermochemical reactor can be connected selectively to the fluid inlet of the first or second heat tank by the second displaceable valve device. 16. The system according to claim 1, wherein the temporary heat store is connected fluidically in parallel with the second valve device, so that the fluid inlet of the first heat tank communicates fluidically with the first partial store and der fluid inlet of the second heat tank communicates fluidically with the second partial store. 17. The system according to claim 1, wherein the first valve device and the second valve device each comprise a 3-port/2-position switching valve. 18. A method for operating an arrangement of a refrigerating machine or heat pump, comprising: providing a heat transfer fluid circuit in which a thermochemical reactor, two heat tanks with different temperature levels and a temporary heat store are disposed, wherein the temporary heat store includes two thermally and fluidically separate partial stores, in which a heat transfer fluid present in the heat transfer fluid circuitcan be received thermally and fluidically separately from each other;removing a heating process heat transfer fluid, temporarily stored in the first partial store of the temporary heat store, is removed from the first heat tank into the thermochemical reactor by the heat transfer fluid, and into the first heat tank while heat transfer fluid is discharged from the thermochemical reactor and into the second partial store of the temporary heat store andremoving a cooling process heat transfer fluid, temporarily stored in the second partial store of the temporary heat store, from the thermochemical reactor and into the second heat tank by the heat transfer fluid in the second partial store while heat transfer fluid (F) is discharged from the thermochemical reactor and introduced into the first partial store of the temporary heat store. 19. The method of claim 18, further comprising: providing a housing with an interior space and a dividing element arranged in the interior space;providing a first sensor element at the first aperture to determine whether the dividing element is in a first end position in which the dividing element is at a first minimum distance from the first aperture; andproviding a second sensor element at the second aperture to determine whether the dividing element is in a second end position in which the dividing element is at a second minimum distance from the second aperture. 20. The method of claim 18, further comprising: transporting heat transfer fluid from the first partial store into the first heat tank;transporting heat transfer fluid from the first heat tank into the thermochemical reactor; andtransporting heat transfer fluid from the thermochemical reactor into the second partial store.
Packaged terminal air conditioner unit, has controller in operative communication with secondary expansion device such that controller adjusts secondary expansion device to configuration between fully open and closed configurations 1. A packaged terminal air conditioner unit, comprising: a casing;a compressor positioned within the casing, the compressor operable to increase a pressure of a refrigerant;an interior coil positioned within the casing, the interior coil comprising a first coil section and a second coil section, the first and second coil sections connected in parallel within the interior coil;an exterior coil positioned within the casing opposite the interior coil;a main expansion device positioned within the casing, the main expansion device connected to the interior coil such that the main expansion device is operable to throttle a flow of refrigerant to both the first and second coil sections of the interior coil;a secondary expansion device positioned within the casing, the secondary expansion device connected in series between the main expansion device and the second coil section of the interior coil such that the secondary expansion device is operable to throttle a flow of refrigerant to the second coil section of the interior coil, the secondary expansion device adjustable between a fully open configuration and a fully closed configuration, the flow of refrigerant through secondary expansion device being maximized when the secondary expansion device is in the fully open configuration, the flow of refrigerant through secondary expansion device being minimized when the secondary expansion device is in the fully closed configuration; anda controller in operative communication with the secondary expansion device such that the controller adjusts the secondary expansion device to a configuration between the fully open configuration and the fully closed configuration during operation of the compressor. 2. The packaged terminal air conditioner unit of claim 1, wherein the configuration between the fully open configuration and the fully closed configuration is selected to increase an efficiency of the packaged terminal air conditioner unit relative to when the secondary expansion device is in the fully open configuration or the fully closed configuration. 3. The packaged terminal air conditioner unit of claim 1, wherein the second coil section of the interior coil is positioned between the first coil section of the interior coil and the exterior coil within the casing. 4. The packaged terminal air conditioner unit of claim 1, further comprising a reversing valve positioned within the casing, the reversing valve operable to selectively direct the pressurized refrigerant from the compressor to either the interior coil or the exterior coil, wherein the controller is in operative communication with the reversing valve, the controller configured to adjust the reversing valve such that the reversing valve directs the pressurized refrigerant from the compressor to the exterior coil in a cooling mode of the packaged terminal air conditioner unit, the controller configured to adjust the reversing valve such that the reversing valve directs the pressurized refrigerant from the compressor to the interior coil in a heating mode of the packaged terminal air conditioner unit. 5. The packaged terminal air conditioner unit of claim 4, wherein the controller adjusts the secondary expansion device to a first configuration between the fully open configuration and the fully closed configuration in the heating mode of the packaged terminal air conditioner unit, wherein the controller adjusts the secondary expansion device to a second configuration between the fully open configuration and the fully closed configuration in the cooling mode of the packaged terminal air conditioner unit. 6. The packaged terminal air conditioner unit of claim 5, wherein the first configuration between the fully open configuration and the fully closed configuration is selected to increase a coefficient of performance of the packaged terminal air conditioner unit relative to when the secondary expansion device is in the fully open configuration or the fully closed configuration. 7. The packaged terminal air conditioner unit of claim 5, wherein the second configuration between the fully open configuration and the fully closed configuration is selected to increase an energy efficiency ratio of the packaged terminal air conditioner unit relative to when the secondary expansion device is in the fully open configuration or the fully closed configuration. 8. A packaged terminal air conditioner unit, comprising: a casing extending between an exterior side portion and an interior side portion;a compressor positioned within the casing, the compressor operable to compress a refrigerant;an interior coil positioned within the casing at the interior side portion of the casing, the interior coil comprising a first coil section and a second coil section, the first and second coil sections plumbed in parallel within the interior coil;an exterior coil positioned within the casing at the exterior side portion of the casing;a main expansion device positioned within the casing, the main expansion device connected to the interior coil such that the main expansion device is operable to throttle a flow of refrigerant to both the first and second coil sections of the interior coil;a secondary expansion device positioned within the casing, the secondary expansion device connected in series between the main expansion device and the second coil section of the interior coil such that the secondary expansion device is operable to throttle a flow of refrigerant to the second coil section of the interior coil, the secondary expansion device adjustable between a fully open configuration and a fully closed configuration, the flow of refrigerant through secondary expansion device being maximized when the secondary expansion device is in the fully open configuration, the flow of refrigerant through secondary expansion device being minimized when the secondary expansion device is in the fully closed configuration; anda controller in operative communication with the secondary expansion device such that the controller adjusts the secondary expansion device to a configuration between the fully open configuration and the fully closed configuration during operation of the compressor. 9. The packaged terminal air conditioner unit of claim 8, wherein the configuration between the fully open configuration and the fully closed configuration is selected to increase an efficiency of the packaged terminal air conditioner unit relative to when the secondary expansion device is in the fully open configuration or the fully closed configuration. 10. The packaged terminal air conditioner unit of claim 8, wherein the second coil section of the interior coil is positioned between the first coil section of the interior coil and the exterior coil within the casing. 11. The packaged terminal air conditioner unit of claim 8, further comprising a reversing valve positioned within the casing, the reversing valve operable to selectively direct the pressurized refrigerant from the compressor to either the interior coil or the exterior coil, wherein the controller is in operative communication with the reversing valve, the controller configured to adjust the reversing valve such that the reversing valve directs the pressurized refrigerant from the compressor to the exterior coil in a cooling mode of the packaged terminal air conditioner unit, the controller configured to adjust the reversing valve such that the reversing valve directs the pressurized refrigerant from the compressor to the interior coil in a heating mode of the packaged terminal air conditioner unit. 12. The packaged terminal air conditioner unit of claim 11, wherein the controller adjusts the secondary expansion device to a first configuration between the fully open configuration and the fully closed configuration in the heating mode of the packaged terminal air conditioner unit, wherein the controller adjusts the secondary expansion device to a second configuration between the fully open configuration and the fully closed configuration in the cooling mode of the packaged terminal air conditioner unit. 13. The packaged terminal air conditioner unit of claim 12, wherein the first configuration between the fully open configuration and the fully closed configuration is selected to increase a coefficient of performance of the packaged terminal air conditioner unit relative to when the secondary expansion device is in the fully open configuration or the fully closed configuration. 14. The packaged terminal air conditioner unit of claim 12, wherein the second configuration between the fully open configuration and the fully closed configuration is selected to increase an energy efficiency ratio of the packaged terminal air conditioner unit relative to when the secondary expansion device is in the fully open configuration or the fully closed configuration. 15. A method for operating a packaged terminal air conditioner unit, comprising: running a compressor of the packaged terminal air conditioner unit in order to compress refrigerant with the compressor, the compressor positioned within a casing of the packaged terminal air conditioner unit;throttling the compressed refrigerant with a main expansion device of the packaged terminal air conditioner unit, the main expansion device positioned within the casing of the packaged terminal air conditioner unit;flowing the throttled refrigerant towards a first coil section and a second coil section of an interior coil of the packaged terminal air conditioner unit, the interior coil positioned within the casing of the packaged terminal air conditioner unit, the first and second coil sections plumbed in parallel within the interior coil; andprior to the throttled refrigerant from the main expansion device entering the second coil section of the interior coil, passing the throttled refrigerant through a secondary expansion device, the secondary expansion device positioned within the casing, the secondary expansion device adjusted to a configuration between a fully open configuration and a fully closed configuration, the flow of throttled refrigerant to the second coil section of the interior coil being maximized when the secondary expansion device is in the fully open configuration, the flow of throttled refrigerant to the second coil section of the interior coil being minimized when the secondary expansion device is in the fully closed configuration. 16. The method for operating the packaged terminal air conditioner unit of claim 15, wherein the configuration between the fully open configuration and the fully closed configuration is selected to increase an efficiency of the packaged terminal air conditioner unit relative to when the secondary expansion device is in the fully open configuration or the fully closed configuration. 17. The method for operating the packaged terminal air conditioner unit of claim 15, wherein the second coil section of the interior coil is positioned between the first coil section of the interior coil and an exterior coil within the casing.
Heat pump system i.e. magneto-caloric heat pump system, for refrigerator appliance, has back iron unit for coupling magnets to provide flux path, where portion of back iron unit extends between magnets along radial direction 1. A heat pump system, comprising a hot side heat exchanger;a cold side heat exchanger;a pump operable to flow a working fluid between the hot and cold side heat exchangers;a caloric heat pump comprising a regenerator housing defining a circumferential direction and rotatable about an axial direction, the regenerator housing extending along the axial direction between a first end portion of the regenerator housing and a second end portion of the regenerator housing, the regenerator housing defining a chamber that extends longitudinally along the axial direction between the first and second end portions of the regenerator housing, the regenerator housing having an outer surface and an inner surface, the outer surface spaced from the inner surface along a radial direction;a magneto-caloric material disposed within the chamber of the regenerator housing;an outer magnet positioned at the outer surface of the regenerator housing;an inner magnet positioned at the inner surface of the regenerator housing; anda back iron coupling the outer and inner magnets to provide a flux path between the outer and inner magnets,wherein a portion of the back iron extends between the outer and inner magnets along the radial direction and is not positioned coplanar with the inner and outer magnets in a plane that is perpendicular to the axial direction. 2. The heat pump system of claim 1, wherein: the outer surface of the regenerator housing is a cylindrical outer surface;the outer magnet has an arcuate surface that faces and is shaped complementary to the cylindrical outer surface of the regenerator housing;the inner surface of the regenerator housing is a cylindrical inner surface; andthe inner magnet has an arcuate surface that faces and is shaped complementary to the cylindrical inner surface of the regenerator housing. 3. The heat pump system of claim 2, wherein the arcuate surface of the outer magnet and the arcuate surface of the inner magnet each extend about one-hundred and eighty degrees along the circumferential direction. 4. The heat pump system of claim 1, wherein the back iron comprises: an inner back iron section positioned on the inner magnet;an outer back iron section positioned on the outer magnet; anda radial back iron section that connects the inner and outer back iron sections along the radial direction. 5. The heat pump system of claim 4, wherein the radial back iron section is a first radial back iron section, the first radial back iron section connecting the inner and outer back iron sections along the radial direction proximate the first end portion of the regenerator housing, the back iron further comprising a second radial back iron section, the second radial back iron section connecting the inner and outer back iron sections along the radial direction proximate the second end portion of the regenerator housing. 6. The heat pump system of claim 4, wherein the outer back iron section has an arcuate surface is positioned on and is shaped complementary to an arcuate surface of the outer magnet, and the inner back iron section has an arcuate surface is positioned on and is shaped complementary to an arcuate surface of the inner magnet. 7. The heat pump system of claim 1, wherein the caloric material defines a plurality of channels that extend along the axial direction through the caloric material, the channels of the plurality of channels spaced from one another along the circumferential direction within the caloric material, the working fluid flowable through the plurality of channels between the first and second end portions of the regenerator housing. 8. The heat pump system of claim 7, wherein no baffle or wall that divides the caloric material is disposed within the chamber of the regenerator housing. 9. The heat pump system of claim 7, wherein the channels of the plurality of channels are uniformly spaced from one another along the circumferential direction within the caloric material. 10. The heat pump system of claim 1, wherein the first and second magnets are positioned such that only a portion of the magneto-caloric material is disposed within a magnetic field between the first and second magnets as the regenerator housing rotates about the axial direction. 11. A refrigerator appliance, comprising: a cabinet defining a chilled chamber; anda heat pump system operable to cool the chilled chamber, the heat pump system comprising a cold side heat exchanger positioned at the chilled chamber;a hot side heat exchanger positioned outside the chilled chamber;a pump operable to flow a working fluid between the hot and cold side heat exchangers;a caloric heat pump comprising a regenerator housing defining a circumferential direction and rotatable about an axial direction, the regenerator housing extending along the axial direction between a first end portion of the regenerator housing and a second end portion of the regenerator housing, the regenerator housing defining a chamber that extends longitudinally along the axial direction between the first and second end portions of the regenerator housing, the regenerator housing having an outer surface and an inner surface, the outer surface spaced from the inner surface along a radial direction;a magneto-caloric material disposed within the chamber of the regenerator housing;an outer magnet positioned at the outer surface of the regenerator housing;an inner magnet positioned at the inner surface of the regenerator housing; anda back iron extending between the outer and inner magnets in order to provide a flux path between the outer and inner magnets, a portion of the back iron extending between the outer and inner magnets along the radial direction and positioned in a plane that is perpendicular to the axial direction, the inner and outer magnets not positioned within the plane that is perpendicular to the axial direction. 12. The refrigerator appliance of claim 11, wherein: the outer surface of the regenerator housing is a cylindrical outer surface;the outer magnet has an arcuate surface that faces and is shaped complementary to the cylindrical outer surface of the regenerator housing;the inner surface of the regenerator housing is a cylindrical inner surface; andthe inner magnet has an arcuate surface that faces and is shaped complementary to the cylindrical inner surface of the regenerator housing. 13. The refrigerator appliance of claim 12, wherein the arcuate surface of the outer magnet and the arcuate surface of the inner magnet each extend about one-hundred and eighty degrees along the circumferential direction. 14. The refrigerator appliance of claim 11, wherein the back iron comprises: an inner back iron section positioned on the inner magnet;an outer back iron section positioned on the outer magnet; anda radial back iron section that connects the inner and outer back iron sections along the radial direction. 15. The refrigerator appliance of claim 14, wherein the radial back iron section is a first radial back iron section, the first radial back iron section connecting the inner and outer back iron sections along the radial direction proximate the first end portion of the regenerator housing, the back iron further comprising a second radial back iron section, the second radial back iron section connecting the inner and outer back iron sections along the radial direction proximate the second end portion of the regenerator housing. 16. The refrigerator appliance of claim 14, wherein the outer back iron section has an arcuate surface is positioned on and is shaped complementary to an arcuate surface of the outer magnet, and the inner back iron section has an arcuate surface is positioned on and is shaped complementary to an arcuate surface of the inner magnet. 17. The refrigerator appliance of claim 11, wherein the caloric material defines a plurality of channels that extend along the axial direction through the caloric material, the channels of the plurality of channels spaced from one another along the circumferential direction within the caloric material, the working fluid flowable through the plurality of channels between the first and second end portions of the regenerator housing. 18. The refrigerator appliance of claim 17, wherein no baffle or wall that divides the caloric material is disposed within the chamber of the regenerator housing. 19. The refrigerator appliance of claim 17, wherein the channels of the plurality of channels are uniformly spaced from one another along the circumferential direction within the caloric material. 20. The refrigerator appliance of claim 11, wherein the first and second magnets are positioned such that only a portion of the magneto-caloric material is disposed within a magnetic field between the first and second magnets as the regenerator housing rotates about the axial direction.
Cooling system such as air conditioning for homes, has first winterized configuration that opens several valves to store refrigerant within adsorbent to avoid damage due to expansion upon freezing of refrigerant 1. A control system of a cooling system, the control system configured to: cause an adsorbent chamber to enter into a cooling mode and the recharging mode, the adsorbent chamber fluidly coupled to an evaporator, the adsorbent chamber containing an adsorbent that absorbs the refrigerant in a cooling mode and desorbs the refrigerant in a desorbing mode,receive a storage condition,determine if the cooling system is to enter into a storage configuration or a winterization configuration based on the storage condition, andin response to determining if the cooling system is to enter into the winterization configuration, cause the cooling system to enter into the winterization configuration. 2. The control system of a cooling system of claim 1, wherein the storage condition is an ambient temperature input at or below a predetermined ambient air temperature indicating a potential freezing condition of the refrigerant. 3. The control system of a cooling system of claim 2, wherein the ambient temperature input comprises temperature data from a sensor or a weather report. 4. The control system of a cooling system of claim 1, wherein the control system determines a rate of ambient air temperature decrease. 5. The control system of a cooling system of claim 4, wherein the winterization configuration comprises: a first configuration if the rate of ambient air temperature decrease is less than a first rate, wherein the first configuration comprises opening at least one valve between the evaporator and the adsorbent chamber to provide for adsorption of the refrigerant in the adsorbent;a second configuration if the rate of ambient air temperature decrease is at or greater than the first rate but less than a second rate, wherein the second configuration comprises adsorbing a portion of the refrigerant in the adsorbent chamber and at least a portion of the remaining refrigerant in a second adsorbent chamber; anda third configuration if the rate of ambient air temperature decrease is at or greater than the second rate, wherein the third configuration comprises applying additional heat to the evaporator to accelerate adsorption of the refrigerant in the adsorbent. 6. The control system of a cooling system of claim 1, further comprising at least one energy source thermally coupled to the adsorbent chamber and configured to heat the adsorbent chamber during the recharging mode, wherein the at least one energy source comprises exhaust from an engine of a vehicle. 7. A method of operating a cooling system, the method comprising: providing an evaporator containing a refrigerant;providing an adsorbent chamber fluidly coupled to the evaporator, the adsorbent chamber containing an adsorbent that adsorbs the refrigerant in a cooling mode and desorbs the refrigerant in a desorbing mode;receiving a storage condition;determining, based on at least on the storage condition, if the cooling system is to enter a storage configuration or a winterization configuration; andin response to determining that the cooling system is to enter into the winterization configuration, causing the cooling system to enter into the winterization configuration. 8. The method of claim 7, wherein the storage condition is an ambient temperature input at or below a predetermined ambient air temperature indicating a potential freezing condition of the refrigerant. 9. The method of claim 8, further comprising: determining a rate of ambient air temperature decrease;wherein the winterization configuration comprises a first configuration if the rate of ambient air temperature decrease is less than a first rate, and wherein the first configuration comprises opening at least one valve between the evaporator and the adsorbent chamber to provide for adsorption of the refrigerant in the adsorbent;wherein the winterization configuration comprises a second configuration if the rate of ambient air temperature decrease is at or greater than the first rate but less than a second rate, and wherein the second configuration comprises adsorbing a portion of the refrigerant in the adsorbent chamber and at least a portion of the remaining refrigerant in a second adsorbent chamber; andwherein the winterization configuration comprises a third configuration if the rate of ambient air temperature decrease is at or greater than the second rate, and wherein the third configuration comprises applying additional heat to the evaporator to accelerate the adsorption of the refrigerant in the adsorbent. 10. A cooling system, comprising: a refrigerant;an adsorbent;a detector to detect a condition requiring a winterization configuration of the cooling system, whereby upon detection of the condition, the cooling system is reconfigured to cause the adsorption of substantially all of the refrigerant on an individual molecular basis in the adsorbent. 11. The system of claim 10, wherein the adsorbent is zeolite. 12. The system of claim 10, wherein the adsorbent is a metal organic framework. 13. The system of claim 10, wherein the adsorbent is an electrically activated adsorbent. 14. The system of claim 10, wherein the condition is an ambient air temperature that may cause the refrigerant to freeze. 15. The system of claim 10, wherein the condition is an unintentional disconnection of a component of the cooling system.
Method for controlling temperature of e.g. refrigerant entering into hydronic heat exchanger, involves circulating fluid into ground heat exchanger and another heat exchanger with transfer device being in fluid connection with exchangers 1. A method for controlling a temperature of a first heat transfer fluid entering into an at least one heat exchanger, the method comprising the steps of: (a) configuring an at least one ground heat exchanger in thermal contact with a first earthen stratum;(b) configuring a moisture permeable stratum relative to the at least one ground heat exchanger to allow moisture penetration and to limit penetration by soil fines;(c) configuring a thermally resistive stratum in thermal contact with the at least one ground heat exchanger;(d) configuring the thermally resistive stratum in thermal contact with a second earthen stratum; and(e) circulating the first heat transfer fluid into the at least one ground heat exchanger and into the at least one heat exchanger with an at least one heat transfer device in fluid connection with the at least one ground heat exchanger and the at least one heat exchanger. 2. The method according to claim 1 wherein configuring steps (b) and (c) further comprise the step of: configuring the moisture permeable stratum and the thermally resistive stratum to comprise a same material selected from the group consisting of tire derived aggregate, organic material, inorganic material, recycled material, manufactured material, homogenous material, and heterogeneous material. 3. The method according to claim 1 further comprising the step of: orienting the at least one ground heat exchanger in at least a one of a horizontal orientation, a vertical orientation, or an orientation between horizontal and vertical. 4. The method according to claim 1 wherein the first heat transfer fluid is selected from the group consisting of refrigerant, water, deionized water, glycol/water solution, dielectric fluids, polyalphaolefin, fluorocarbons, antifreeze mixture, ethylene glycol, propylene glycol, methanol, ethanol, brine, and nanofluid. 5. The method according to claim 1 wherein the at least one heat transfer device is selected from the group consisting of a single speed pump, a multi-speed pump, a variable speed pump, a single speed compressor, a multi-speed compressor, and a variable speed compressor. 6. The method according to claim 1 wherein the at least one heat exchanger is selected from the group consisting of a hydronic heat exchanger, a refrigerant heat exchanger, a solar thermal heat exchanger, a thermally active building structure, a snow melt heat exchanger, a process heat exchanger, a water-to-air heat exchanger, a thermal storage device, a boiler, a chiller, a cooling tower, a combined heat and power unit, an air conditioner, an absorption chiller, a direct exchange ground source heat pump, an air source heat pump, a water-to-water ground source heat pump, a water-to-air ground source heat pump, and a dual source heat pump. 7. The method according to claim 1 wherein the at least one ground heat exchanger is selected from the group consisting of a horizontal ground heat exchanger, a horizontal slinky heat exchanger, a vertical slinky heat exchanger, a horizontal trench heat exchanger, a horizontal heat exchanger configured with serpentine piping, a horizontal heat exchanger configured with counterflow piping, a horizontal heat exchanger configured with parallel piping, a ground heat exchanger configured with vertical helical coils, a ground heat exchanger configured with horizontal helical coils, a below grade thermally active building structure, and a horizontal components of a vertical ground heat exchanger. 8. The method according to claim 1 further comprising the step of: augmenting the first earthen stratum with at least one additive material improving the thermal performance of the first earthen stratum. 9. The method according to claim 8 wherein the at least one additive material comprises at least one of: a material with a higher thermal conductivity;a material with a higher thermal diffusivity;a material with a higher heat transfer coefficient;a material with a higher specific heat capacity; anda material with a higher moisture retention capacity. 10. The method according to claim 9 wherein the at least one additive material is selected from the group consisting of recycled tire steel cord, glass, graphite, metal shavings, mineral aggregates, blast furnace slag, fly ash, silica sand, bentonite clay, igneous material, and ceramics. 11. The method according to claim 1 wherein the at least one ground heat exchanger is selected from the group consisting of a ground heat exchanger constructed on-site, a ground heat exchanger as a pre-manufactured assembly, and a combination of a ground heat exchanger constructed on-site and a pre-manufactured assembly. 12. The method according to claim 1 further comprising the step of: configuring the at least one ground heat exchanger at a depth below a surface of the ground not exceeding four meters. 13. The method according to claim 1 further comprising the step of: configuring the at least one ground heat exchanger below a body of water. 14. The method according to claim 1 further comprising the step of: configuring a second moisture impermeable stratum between the at least one ground heat exchanger and the first earthen stratum. 15. The method according to claim 14 wherein the second moisture impermeable stratum comprises at least one material selected from the group consisting of mineral, soil, natural material, manufactured material, organic material, and inorganic material. 16. The method according to claim 14 further comprising the step of: configuring the second moisture impermeable stratum to fully contain an interior volume of the at least one ground heat exchanger for impeding a circulation of a fluid outside of and in thermal connection with the at least one ground heat exchanger. 17. The method according to claim 1 further comprising the steps of: configuring at least one moisture control valve in fluid connection with a moisture source; andcontrolling the at least one moisture control valve to open and to close to increase a moisture in the at least one ground heat exchanger. 18. The method according to claim 1 further comprising the step of: controlling the at least one heat transfer device with at least one controller. 19. The method according to claim 18 wherein the at least one controller is a microprocessor controller. 20. The method according to claim 19 wherein the microprocessor controller is selected from the group consisting of a microprocessor controller integral to the heat transfer device, a microprocessor controller with a self-contained algorithm, a microprocessor controller operated through a user interface, a software algorithm, and a cloud-based algorithm. 21. The method according to claim 19 further comprising the steps of: configuring at least one sensor in signal communication with the microprocessor controller and at least one moisture control valve in fluid connection with a moisture source; andcontrolling the at least one moisture control valve to open and to close to increase a moisture in the at least one ground heat exchanger, wherein the at least one moisture control valve controlled to open and to close is based on at least one control signal received from the microprocessor controller. 22. The method according to claim 21 wherein the at least one sensor is selected from the group consisting of temperature and moisture sensors within the at least one ground heat exchanger, a temperature sensor within the at least one ground heat exchanger, a moisture sensor within the at least one ground heat exchanger, and an entering temperature sensor into the at least one heat transfer device. 23. The method according to claim 19 further comprising the step of: sending by the microprocessor controller a control signal to the at least one heat transfer device causing the at least one heat transfer device to circulate the first heat transfer fluid to the at least one heat exchanger at a flow rate calculated by the microprocessor controller. 24. The method according to claim 23 further comprising the step of: sending by the microprocessor controller, using an open loop control means based on an optimized system model, the flow rate to the at least one heat transfer device. 25. The method according to claim 23 further comprising the step of: sending by the microprocessor controller, using a closed loop control means in which the result of an input is fed back to the microprocessor controller as an input for a system model optimization, the flow rate to the at least one heat transfer device. 26. The method according to claim 23 further comprising the step of: calculating the flow rate by the microprocessor controller using at least one of:an entering water temperature into the at least one heat exchanger,a leaving water temperature from the at least one heat exchanger,a change in a temperature between the entering water temperature and the leaving water temperature passing through the at least one heat exchanger,at least one weather datum,at least one climate datum,a heating load, anda cooling load. 27. The method according to claim 19 further comprising the step of: enabling a communication between the microprocessor controller and at least one device selected from the group consisting of a communications module, a user interface, an weather climate external device communicating weather data, an weather climate external device communicating climate data, a heat cool communications device communicating a heating load, and a heat cool communications device communicating a cooling load. 28. The method according to claim 19 wherein the microprocessor controller is a component of an at least one client-server architecture. 29. The method according to claim 28 wherein the at least one client-server architecture is selected from the group consisting of BACnet, Modbus, LonWorks, a wireless client-server architecture, a client-server architecture using a user interface, a client-server architecture using a web browser, a client-server architecture using a web server, a client-server architecture using a cloud-based server, a client-server architecture of a remote building controls system, and a client-server architecture controlling a plurality of microprocessor controllers. 30. The method according to claim 1 further comprising the steps of: configuring a thermally conductive stratum between the thermally resistive stratum and the at least one ground heat exchanger with the thermally conductive stratum in thermal contact with the at least one ground heat exchanger. 31. The method according to claim 30 wherein the thermally conductive stratum is selected from the group consisting of a thermally conductive stratum with a phase change material and a thermally conductive stratum with a phase change material in a moisture impermeable enclosure. 32. The method according to claim 31 wherein the phase change material is selected from the group consisting of bee's wax, paraffin, crystalline paraffin, salt hydrates, crystalline polymers, naphthalene, glycol mixture, stable nanofluid, paraffin-based nanofluid, and paraffin-aluminum nanofluid. 33. The method according to claim 30 further comprising the steps of: configuring the thermally conductive stratum with a second heat exchanger; and circulating a second heat transfer fluid between the second heat exchanger and a third heat exchanger with a second heat transfer device in fluid connection with the second heat exchanger and the third heat exchanger. 34. The method according to claim 33 wherein the third heat exchanger is selected from the group consisting of a hydronic heat exchanger, a refrigerant heat exchanger, a solar thermal heat exchanger, a thermally active building structure, a snow melt heat exchanger, a process heat exchanger, a water-to-air heat exchanger, a thermal storage device, a boiler, a chiller, a cooling tower, a combined heat and power unit, an air conditioner, an absorption chiller, a direct exchange ground source heat pump, an air source heat pump, a water-to-water ground source heat pump, a water-to-air ground source heat pump, and a dual source heat pump. 35. The method according to claim 33 wherein the second heat exchanger and third heat exchanger are selected from the group consisting of a hydronic heat exchanger, and a refrigerant heat exchanger. 36. The method according to claim 33 wherein the second heat transfer fluid circulating between the second heat exchanger and the third heat exchanger is selected from the group consisting of water, deionized water, glycol/water solution, dielectric fluids, polyalphaolefin, fluorocarbons, antifreeze mixture, ethylene glycol, propylene glycol, methanol, ethanol, brine, and nanofluid, and a refrigerant. 37. The method according to claim 33 wherein the second heat transfer device is selected from the group consisting of a single speed pump, a multi-speed pump, a variable speed pump, a single speed compressor, a multi-speed compressor, and a variable speed compressor. 38. The method according to claim 33 further comprising the steps of: configuring at least one temperature sensor in thermal connection with the second heat transfer fluid and in signal communication with a microprocessor controller; andsending by the microprocessor controller at least one control signal to the second heat transfer device causing the second heat transfer device to circulate the second heat transfer fluid to the third heat exchanger at a flow rate calculated by the microprocessor controller. 39. The method according to claim 1 further comprising the steps of: configuring an electrically conductive stratum in contact with the first earthen stratum;bonding the electrically conductive stratum to at least one electrical conductor means; andbonding the electrical conductor means to at least one building electrode. 40. The method according to claim 39 wherein the electrically conductive stratum is selected from the group consisting of a cathode material, an anode material in electrical circuit connection to an impressed current, and an anode material in electrical circuit connection to an impressed current generated by a solar photovoltaic array. 41. A method for controlling a temperature of a heat transfer fluid entering into an at least one second heat exchanger, the method comprising the steps of: (a) configuring an at least one first heat exchanger in thermal connection with and in between a phase change material stratum and a thermally resistive stratum;(b) configuring a heat transfer device to circulate the heat transfer fluid in the at least one first heat exchanger and in fluid connection to the at least one second heat exchanger; and(c) configuring an at least one temperature sensor in thermal connection with the heat transfer fluid and in signal communication with a microprocessor controller which sends at least one control signal to the heat transfer device to circulate the heat transfer fluid into the at least one first heat exchanger fluidly connected to the at least one second heat exchanger at a flow rate calculated by the microprocessor controller. 42. The method according to claim 41 further comprising the steps of: configuring the at least one first heat exchanger as a solar thermal heat exchanger;configuring the heat transfer fluid as a direct absorption nanofluid;configuring the at least one heat exchanger in step (b) to contain the heat transfer fluid in an enclosed volume without internal piping attached to a thermal collector; andconfiguring a fluid connection between the heat transfer device in step (c) and the heat transfer fluid within the enclosed volume of the at least one first heat exchanger. 43. The method according to claim 41 wherein the phase change material stratum is selected from the group consisting of bee's wax, paraffin, crystalline paraffin, salt hydrates, crystalline polymers, naphthalene, glycol mixture, stable nanofluid, paraffin-based nanofluid, and paraffin-aluminum nanofluid. 44. The method according to claim 41 wherein the at least one first heat exchanger is selected from the group consisting of a hydronic heat exchanger, a refrigerant heat exchanger, a solar thermal heat exchanger, a thermally active building structure, a snow melt heat exchanger, a process heat exchanger, a water-to-air heat exchanger, a thermal storage device, and a cooling tower. 45. The method according to claim 41 wherein the at least one second heat exchanger is selected from the group consisting of a hydronic heat exchanger, a refrigerant heat exchanger, a solar thermal heat exchanger, a ground heat exchanger, a thermally active building structure, a snow melt heat exchanger, a process heat exchanger, a water-to-air heat exchanger, a thermal storage device, a boiler, a chiller, a cooling tower, a combined heat and power unit, an air conditioner, an absorption chiller, a direct exchange ground source heat pump, an air source heat pump, a water-to-water ground source heat pump, a water-to-air ground source heat pump, and a dual source heat pump. 46. The method according to claim 41 wherein the heat transfer device is selected from the group consisting of a single speed pump, a multi-speed pump, a variable speed pump, a single speed compressor, a multi-speed compressor, and a variable speed compressor. 47. The method according to claim 41 wherein the heat transfer fluid is selected from the group consisting of refrigerant, water, deionized water, glycol/water solution, dielectric fluids, polyalphaolefin, fluorocarbons, antifreeze mixture, ethylene glycol, propylene glycol, methanol, ethanol, brine, and nanofluid. 48. The method according to claim 41 wherein the microprocessor controller is selected from the group consisting of a microprocessor controller integral to the heat transfer device, a microprocessor controller with a self-contained algorithm, a microprocessor controller operated through a user interface, a software algorithm, and a cloud-based algorithm. 49. The method according to claim 41 wherein the at least one first heat exchanger is selected from the group consisting of a heat exchanger configured with internal piping containing the heat transfer fluid attached to a thermal collector and configured in a serpentine pattern, and a heat exchanger configured with internal piping containing the heat transfer fluid attached to a thermal collector and configured in a serpentine pattern. 50. A method for preventing corrosion of a ground heat exchanger and a building structure, the method comprising the steps of: (a) configuring an electrically conductive stratum in contact with a first earthen stratum;(b) configuring a ground heat exchanger in thermal contact with the first earthen stratum;(c) configuring an electrical circuit connection between the electrically conductive stratum and at least one electrical conductor;(d) configuring an electrical circuit connection between the electrical conductor and at least one of: (i) at least one electrode in the building structure,(ii) the ground heat exchanger, and(iii) the at least one electrode in the building structure and the ground heat exchanger; and(e) configuring the ground heat exchanger in contact with a second earthen stratum. 51. The method according to claim 50 wherein the electrically conductive stratum is selected from the group consisting of a cathode material, an anode material in electrical circuit connection to an impressed current, and an anode material in electrical circuit connection to an impressed current generated by a solar photovoltaic array. 52. The method according to claim 50 wherein configuring step (d) further comprises the step of: bonding the electrical conductor to at least one of: at least one electrode in the building structure,the ground heat exchanger, andthe at least one electrode in the building structure and the ground heat exchanger. 53. The method according to claim 50 wherein the electrically conductive stratum is selected from the group consisting of a cathode material, an anode material in electrical circuit connection to an impressed current, and an anode material in electrical circuit connection to an impressed current generated by a solar photovoltaic array. 54. The method according to claim 50 further comprising the step of: augmenting the first earthen stratum with at least one additive material improving the electrical conductivity of the first earthen stratum. 55. The method according to claim 54 wherein the at least one additive material is selected from the group consisting of tire steel cord, metal shavings, graphite, glass, sand, mineral, salt, clay, moisture retention material, and electrolyte.
Thermodynamic apparatus, has first and second coil springs whose ends are selected such that bending direction of first coil spring is diametrically opposed to bending direction of second coil spring with respect to central axis 1. A thermodynamic apparatus, comprising: a cylinder having a central axis;a displacer adapted to reciprocate within the cylinder; anda linear actuator having a linear motor which includes an armature coupled to the displacer and a spring system, wherein the spring system comprises: a first coil spring having a central axis; anda second coil spring having a rotational sense opposite to that of the first coil spring, wherein:central axes of the first and second coil springs are substantially collinear with the central axis of the cylinder;a first end of the first coil spring is captured in a first plate coupled to the displacer;a second end of the first coil spring is captured in a second plate;a first end of the second coil spring is captured in the first plate;a second end of the second coil spring is captured in the second plate;a bending direction of the first coil spring, when a force is exerted along the central axis on the first coil spring, is estimated;a bending direction of the second coil spring, when the force is exerted on the second coil spring, is estimated; andpoints of capture of the ends of the first and second coil springs are selected so that the bending direction of the first coil spring is diametrically opposed to the bending direction of the second coil spring with respect to the central axis. 2. The thermodynamic apparatus of claim 1 wherein: magnitude of the bending of the first spring is determined as a function of force exerted on the first spring along the central axis;magnitude of the bending of the second spring is determined as a function of force exerted on the second spring along the central axis; andthe first and second springs are fabricated so that the magnitude of their responses to force exerted along the central axis is substantially similar. 3. The thermodynamic apparatus of claim 2 wherein: a diameter of the first spring is greater than a diameter of the second spring such that an outer edge of the second spring is within an inner edge of the first spring;parameters that are varied to adjust the responses of the two springs include at least one of: number of turns; material of the spring; and cross-sectional shape of the wire used to form the coil spring. 4. The thermodynamic apparatus of claim 1 wherein: the first and second plates each have first and second orifices defined therein;axes of the first and second orifices are parallel to the central axis;the first and second ends of the first and second springs are hooked in a manner such that the ends are parallel to the central axis;the hooks of the first ends of the first and second springs are affixed into orifices in the first plate; andthe hooks of the second ends of the first and second springs are affixed into orifices in the second plate. 5. The thermodynamic apparatus of claim 4 wherein the location of the orifices in the plates are selected so that a bend of the first spring when the first plate is displaced from the second plate by a distance is opposed by a bend of the second spring when the first plate is displaced from the second plate by the distance. 6. The thermodynamic apparatus of claim 4 wherein the ends of the first and second coils are affixed in their respective orifices by one of welding, brazing, swaging, friction welding, using an adhesive. 7. The thermodynamic apparatus of claim 4 wherein: the orifices in the first and second plates have an inner portion and an outer portion;the inner portion of the orifices having a cross-section that is slightly larger than the cross section of its respective end;the outer portion flutes open such that its innermost part of the outer portion has a cross-section coincident with the inner portion and the cross-section area of the outer portion increases monotonically as considered from the innermost part of the outer portion to its outermost part; andthe ends of the first and second coils are welded to the inner portions of their respective orifices in the plates. 8. The thermodynamic apparatus of claim 1 wherein: the first end of the first coil spring is arranged opposite to that of the second end of the first coil spring with respect to the center line of the first coil spring. 9. The thermodynamic apparatus of claim 1 wherein: the first and second ends of the first and second springs are hooked; andthe springs and their hooked ends when viewed axially, appear as annuluses. 10. The thermodynamic apparatus of claim 1 wherein: the displacer is a hot displacer;the cylinder is a hot cylinder;the linear actuator is a hot linear actuator;the linear motor is a hot linear motor; andthe spring system is a hot spring system, the thermodynamic apparatus further comprising:a cold cylinder having a central axis;a cold displacer adapted to reciprocate within the cold cylinder; anda cold linear actuator having a cold linear motor which includes a cold armature coupled to the cold displacer and a cold spring system, wherein the cold spring system comprises: a third coil spring having a central axis;a fourth coil spring having a rotational sense opposite to that of the third coil spring, wherein:central axes of the third and fourth coil springs are substantially collinear with the central axis of the cold cylinder;a first end of the third coil spring is captured in a third plate coupled to the cold displacer;a second end of the third coil spring is captured in a fourth plate;a first end of the fourth coil spring is captured in the third plate;a second end of the fourth coil spring is captured in the fourth plate;a bending direction of the third coil spring, when a force is exerted along the central axis of the third coil spring, is estimated;a bending direction of the fourth coil spring, when the force is exerted on the fourth coil spring, is estimated; andpoints of capture of the ends of the third and fourth coil springs are selected so that the bending direction of the third coil spring is diametrically opposed to the bending direction of the fourth coil spring with respect to the central axis of the cold cylinder. 11. The thermodynamic apparatus of claim 10 wherein: magnitude of the bending of the third spring is determined as a function of force exerted on the first coil spring along the central axis of the cold cylinder;magnitude of the bending of the fourth spring is determined as a function of force exerted on the second spring along the central axis;parameters of the third and fourth coil springs are selected so that the magnitude of their responses to force exerted along the central axis of the cold cylinder is substantially similar; andthe parameters include at least one of: a number of turns of the coil springs, material of the coils springs, heat treating of the coil springs, cross-sectional area of the coil springs, and cross-sectional shape of the coil springs. 12. A thermodynamic apparatus, comprising: a cylinder;a displacer disposed within the cylinder;a linear actuation system coupled to the displacer, the linear actuation system comprising: electrical coils and an armature coupled to the displacer via a shaft;a first coil spring; anda second coil spring; wherein: a first end of the first coil spring is coupled to a plate coupled to the displacer;a second end of the first coil spring is coupled to a stationary element;a first end of the second coil spring is coupled to the plate;a second end of the second coil spring is coupled to the stationary element;a bending direction of the first spring, when a force is exerted on the first spring, is estimated;a bending direction of the second spring, when a force is exerted on the second spring, is estimated; andthe locations of the coupling of the first and second ends of the first and second coils are selected so that the bending direction of the first spring is substantially diametrically opposed to the bending direction of the second spring. 13. The thermodynamic apparatus of claim 12, wherein: the cylinder, the electrical coils, and the stationary element are coupled;the armature and the displacer are coupled;the coupling between the armature and the displacer is one of direct and indirect; andthe stationary element is a bridge across the cylinder. 14. The thermodynamic apparatus of claim 12, wherein: a magnitude of the bending of the first spring is determined as a function of force exerted on the first coil spring along the central axis;a magnitude of the bending of the second spring is determined as a function of force exerted on the second coil spring along the central axis; andthe first and second coil springs are fabricated so that the magnitude of their responses to force exerted along the central axis is substantially similar. 15. The thermodynamic apparatus of claim 14 wherein: a diameter of the first coil spring is greater than a diameter of the second coil spring such that an outer edge of the second coil spring is within an inner edge of the first coil spring;parameters that are varied to adjust the bending responses of the two coil springs include at least one of: number of turns; material of the spring; and cross-sectional shape of the wire used to form the coil springs. 16. The thermodynamic apparatus of claim 12 wherein: the first and second ends of the first and second coil springs are hooked;the plate has first and second orifices defined therein;the stationary element has first and second orifices defined therein;the hooks at the first ends of the first and second coil springs are affixed into orifices in the displacer; andthe hooks at the second ends of the first and second coil springs are affixed into orifices in the stationary element. 17. A thermodynamic apparatus, comprising: a linear actuator having first and second electrical coils, an armature, and a pair of concentrically-arranged coil springs with a common central axis, with an inner of the pair of coil springs being wound in an opposite direction as the outer of the pair of coil springs;a first end of the inner coil spring and a first end of the outer coil spring being captured in a plate coupled to the armature, the plate being adapted to move in a direction parallel with the central axis; anda second end of the inner coil spring and a second end of the outer coil spring being captured in a stationary element. 18. The thermodynamic apparatus of claim 17 wherein: a bending direction of the inner coil spring, when a force is exerted along the central axis on the inner spring, is determined;a bending direction of the second coil spring, when the force is exerted on the second spring, is determined;points of capture of the ends of the first and second coil springs are selected so that the bending direction of the first spring is diametrically opposed to the bending direction of the second spring;a magnitude of a bending force of the inner coil spring is determined;a magnitude of a bending force of the outer coil spring is determined; andparameters of the inner and outer coil springs are selected so that the magnitudes of the bending forces are substantially equivalent. 19. The thermodynamic apparatus of claim 18 wherein such parameters include at least one of: cross-sectional shape of the coil springs, cross-sectional area of the coil springs; number of windings of the coil springs, material of the coil springs, and manufacturing treatment. 20. The thermodynamic apparatus of claim 17, further comprising: a displacer disposed within a cylinder, the displacer coupled to the armature via a shaft wherein a first of the electrical coils is proximate a first end of travel of the armature and a second of the electrical coils is proximate a second end of travel of the armature.
Operational efficiency apparatus of pool heat pump apparatus, has display that is electrically connected to sensor for indicating efficiency of system based on data detected from sensor 1. An operational efficiency apparatus comprising: a sensor connected to a heat transfer system to detect efficiency of system; anda display electrically connected to the sensor for indicating efficiency of the system based on data detected from the sensor. 2. The operational efficiency apparatus of claim 1 wherein the sensor is a pressure sensor for detecting pressure of a refrigerant system and the display at least includes a light which the apparatus illuminates if at least one of the following conditions is present: (a) If the pressure sensor is operating at a desired pressure; and/or(b) if the pressure sensor is operating at an undesired pressure. 3. The operational efficiency apparatus of claim 2 wherein the display light only illuminates if the detected pressure is outside of a desired pressure range. 4. The operational efficiency apparatus of claim 2 wherein the display light is an LED which is illuminated to signify that the heat transfer system or a device connected thereto needs to be serviced. 5. The operation efficiency apparatus of claim 1 further comprising a housing, wherein the display comprises a light mounted on an exterior wall of the housing. 6. A pool heat pump apparatus with an operational efficiency indicator comprising: a housing defining an inner opening;a compressor disposed within the inner opening and connected to a refrigerant system;a heat exchanger disposed within the inner opening within which at least a portion of the refrigerant system is disposed for heating fluid entering at a fluid inlet and discharging the heated fluid at a fluid outlet;at least one fan for circulating air through the apparatus; andan operational efficiency apparatus connected to the apparatus and having a sensor monitoring a pressure associated with the refrigerant system and displaying on a display data relating to the efficiency of the operation of the pool heat pump apparatus. 7. The pool heat pump apparatus of claim 6 wherein the pressure sensor is a first pressure sensor for monitoring operational efficiency of the apparatus and the apparatus further comprises a second pressure sensor for shutting off the apparatus if a threshold pressure is reached and/or reached and surpassed. 8. The pool heat pump apparatus of claim 6 wherein the display is at least a light which the operational efficiency apparatus illuminates if at least one of the following conditions is present: (a) if the pressure sensor is operating at a desired pressure; and/or(b) if the pressure sensor is operating at an undesired pressure. 9. The pool heat pump apparatus of claim 8 wherein the display light only illuminates if the detected pressure is outside of a desired pressure range. 10. The heat pool pump of claim 8 wherein the at least one light comprises two lights, a first of the two lights illuminates if the detected pressure is below a threshold value, the second of the two lights illuminates if the detected pressure is above the threshold value. 11. The operational efficiency apparatus of claim 8 wherein the display light is an LED which is illuminated to signify that the heat transfer system or a device connected thereto needs to be serviced. 12. A method of monitoring efficiency comprising: monitoring the pressure of refrigerant with a pressure switch; andoperating the pressure switch to power an indicator if the pressure rises above or drops below a threshold value. 13. The method if claim 12 wherein monitoring the pressure comprises monitoring the pressure of the refrigerant in a pool heat pump. 14. The method of claim 12 wherein powering the indicator comprises illuminating a light. 15. The method of claim 12 wherein monitoring the pressure comprises monitoring the pressure of a refrigerant downstream of a compressor and upstream of an expansion valve.
Air refrigerant heat pump, has warm water extraction opening is provided for taking out water heat-exchanged and heated up with heat exchanger which is provided for exchanging heat between water and compressed air 1. A heat pump comprising: an electric motor driven by input electric power;a first compressor mechanically connected to the electric motor and compresses air;a first heat exchanger performing heat exchange between compressed air produced by the first compressor and water; anda first hot water outlet through which the water heated by heat exchange in the first heat exchanger is taken out. 2. The heat pump according to claim 1, further comprising: an expander driven by the compressed air produced by the first compressor;a load generator mechanically connected to the expander;a second heat exchanger performing heat exchange between air expanded by the expander and water; anda cold water outlet through which the water cooled by the heat exchange in the second heat exchanger is taken out. 3. The heat pump according to claim 2, wherein the air expanded by the expander and supplied to the second heat exchanger has a temperature of -50 degrees centigrade to -110 degrees centigrade 4. The heat pump according to claim 2, further comprising a first accumulator storing the compressed air produced by the first compressor, wherein the expander is driven by the compressed air supplied from the first accumulator,the load generator is a power generator, andthe power generator is driven by the expander to generate electric power. 5. The heat pump according to claim 4, further comprising: a second accumulator that fluidly connected to at least one of the expander and the first accumulator; anda second compressor compressing air to a pressure higher than that of the compressed air produced by the first compressor and supplies the compressed air to the second accumulator. 6. The heat pump according to claim 4, further comprising a switching mechanism switching a supply destination of the electric power generated by the power generator between the electric motor and a demander. 7. The heat pump according to claim 2, wherein the load generator is the electric motor. 8. The heat pump according to claim 4, comprising a heat recovery mechanism recovering heat generated by the electric motor and the load generator and increases a temperature of water with a use of the recovered heat to take out the water as hot water through a second hot water outlet. 9. The heat pump according to claim 3, further comprising a first accumulator storing the compressed air produced by the first compressor, wherein the expander is driven by the compressed air supplied from the first accumulator,the load generator is a power generator, andthe power generator is driven by the expander to generate electric power. 10. The heat pump according to claim 9, further comprising: a second accumulator that fluidly connected to at least one of the expander and the first accumulator; anda second compressor compressing air to a pressure higher than that of the compressed air produced by the first compressor and supplies the compressed air to the second accumulator. 11. The heat pump according to claim 9, further comprising a switching mechanism switching a supply destination of the electric power generated by the power generator between the electric motor and a demander. 12. The heat pump according to claim 3, wherein the load generator is the electric motor. 13. The heat pump according to claim 9, comprising a heat recovery mechanism recovering heat generated by the electric motor and the load generator and increases a temperature of water with a use of the recovered heat to take out the water as hot water through a second hot water outlet.
Heat pump system for generating cooling by evaporating a refrigerant using an evaporator, comprises an evaporator that cools a cooling target by evaporation of a refrigerant and a compressor compresses the refrigerant in a gaseous phase 1. A heat pump system comprising: an evaporator that cools a cooling target by evaporation of a refrigerant;a compressor that compresses the refrigerant in a gaseous phase; andan adsorption device at which the refrigerant evaporated at the evaporator is adsorbed, and that cools the cooling target by desorption of the refrigerant by movement of the refrigerant toward the compressor, whereinthe cooling target flows through at least one of the evaporator or the adsorption device, andheat generated by cooling is expelled in a case in which the cooling target flows through the evaporator. 2. The heat pump system of claim 1, further comprising: a condenser that condenses the refrigerant compressed by the compressor; andan expander that causes the refrigerant condensed by the condenser to expand and conveys the refrigerant to the evaporator. 3. The heat pump system of claim 1, wherein a plurality of the adsorption devices are disposed in parallel with respect to a movement direction of the refrigerant, between the evaporator and the compressor. 4. The heat pump system of claim 3, wherein the cooling target flows through, and is cooled by, the evaporator and an adsorption device, among the plurality of adsorption devices, at which refrigerant is desorbed. 5. The heat pump system of claim 4, wherein the refrigerant is desorbed using the compressor, from an adsorption device, among the plurality of adsorption devices, that has already adsorbed the refrigerant evaporated at the evaporator. 6. The heat pump system of, claim 1, wherein the adsorption device adsorbs the refrigerant at a saturated vapor pressure of the refrigerant in the evaporator. 7. A cooling generation method comprising: generating cooling by evaporating refrigerant using an evaporator; andgenerating cooling by desorbing, using a compressor, the refrigerant from an adsorption device that has already adsorbed the refrigerant evaporated at the evaporator, whereina cooling target flows through at least one of the evaporator or the adsorption device, andheat generated by cooling is expelled in a case in which the cooling target flows through the evaporator. 8. The cooling generation method of claim 7, further comprising: providing a plurality of the adsorption devices; andwhile the refrigerant evaporated at the evaporator is being absorbed in at least one of the adsorption devices, using the compressor to desorb the refrigerant from at least another one of the adsorption devices.
Material for chemical heat pump comprises active substance that allows transport of volatile liquid in gas phase to and from part of active substance, and flakes of graphene and graphene oxide 1. A material for use in a chemical heat pump, the material comprises an active substance, and allows transport of a volatile liquid in gas phase to and from at least a part of the active substance, wherein at least a part of the material is in thermal contact with the surroundings, characterized in that the material comprises flakes of at least one selected from the group consisting of graphene and graphene oxide, wherein each individual flake has a lateral size in the range 100-10000 nm and a thickness in the range 0.34 to 5 nm. 2. The material according to claim 1, wherein the material comprises a plurality of cells enclosing the active substance, wherein each of said cells having at least one cell wall, wherein one side of the cell walls is facing the active substance, and wherein the cell walls comprise a plurality of at least partially overlapping flakes. 3. The material according to claim 2, wherein the flakes are only in the cell walls. 4. The material according to claim 2, wherein the flakes are both in the cell walls and enclosed in the cells together with the enclosed active substance. 5. The material according to claim 2, wherein cells in the material comprises both the active substance and a matrix material. 6. The material according to claim 1, wherein the at least one active substance is at least one selected from the group consisting of a salt and an oxide. 7. The material according to claim 1, wherein the active substance is at least one selected from the group consisting of a salt and CaO. 8. The material according to claim 1, wherein the active substance is at least one selected from the group consisting of chlorides, chlorates, perchlorates, bromides, iodides, carbonates, and nitrates of lithium, magnesium, calcium, strontium, barium, cobalt, nickel, iron, zinc, manganese, potassium, and aluminium as well as sulphides and hydroxides of lithium, sodium and potassium. 9. The material according to claim 1, wherein the active substance is selected from the group consisting of Na2S, LiBr, LiCl, CaCl2, and CaBr2. 10. The material according to claim 5, wherein the matrix comprises fibres. 11. The material according to claim 1, wherein the material comprises a ceramic material. 12. The material according to claim 2, wherein the cells constitute a honeycomb structure. 13. The material according to claim 2, wherein the cells constitute a string shaped structure. 14. The material according to claim 2, wherein the cells constitute a spiral shaped structure. 15. The material according to claim 2, wherein the cells comprises at least one elongated electrically conducting core extending through at least two individual cells. 16. The material according to claim 2, wherein the cells is a random structure. 17. The material according to claim 2, wherein the cells are essentially spherical. 18. The material according to claim 2, wherein the size of the individual cells in the material is in the range from 0.5 mm to 10 mm. 19. The material according to claim 2, wherein the cell walls comprise graphite. 20. The material according to claim 1, wherein the material is present as pieces surrounded by an outer coating comprising hydrophobic nanoparticles, wherein the hydrophobic nanoparticles have an average size from 1 to 50 micro m. 21. The material according to claim 20, wherein the hydrophobic nanoparticles comprise SiO2, and are modified by covalently bound hydrophobic compounds. 22. A chemical heat pump, said chemical heat pump comprising: a reactor part,an evaporator/condenser part anda passage connecting the reactor part and the evaporator/condenser part with each other allowing for exchange of gas between the reactor part and the evaporator/condenser part,a volatile liquid residing inside the reactor part, the evaporator/condenser part and the passage, andat least one active substance at least in the reactor part,wherein the volatile liquid is adapted to be absorbed by the active substance at a first temperature and be desorbed by the active substance at a second higher temperature,wherein the material according to claim 1 is at least in the reactor part, said material holds the active substance both in solid phase and in a liquid solution together with volatile liquid. 23. The chemical heat pump according to claim 22, wherein the material is both in the reactor part and in the evaporator/condenser part. 24. A chemical heat pump, said chemical heat pump comprising: a first storage compartment and a second storage compartment, said first and second storage compartments being adapted to store the material according to claim 1,at least one reaction compartment adapted to transfer heat to and from the material, said at least one reaction compartment being adapted to receive volatile liquid released from the material during transfer of heat to the material and said at least one reaction compartment being adapted to distribute volatile liquid to the during transfer of heat from the material, anda transport means adapted to transport the material from the first storage compartment to the at least one reaction compartment and from the at least one reaction compartment to the second storage compartment, and from the second storage compartment to the at least one reaction compartment and from the at least one reaction compartment to the first storage compartment. 25. The chemical heat pump according to claim 24, wherein the at least one reaction compartment comprises a first reaction compartment adapted to transfer heat to the material and a second reaction compartment adapted to transfer heat from the material. 26. The chemical heat pump according to claim 22 wherein the volatile liquid is at least one selected from H2O, NH3, H2, and an alcohol. 27. A method for manufacturing the material according to claim 1, the method comprising the steps of: providing an active substance, andcoating said active substance with flakes of at least one selected from the group consisting of graphene and graphene oxide. 28. The method according to claim 27, wherein a matrix material is mixed with the active substance before the coating. 29. The method according to claim 27, wherein flakes of at least one selected from the group consisting of graphene and graphene oxide are mixed with the active substance before the coating. 30. The method according to claim 27, wherein the active substance before coating is particles each with a size in the range 0.5-10 mm. 31. The method according to claim 27, wherein the coating is performed using at least one selected from the group consisting of supersonic coating, ultrasonic coating, and spray coating. 32. The method according to claim 27, wherein the coating is performed by applying an aqueous dispersion followed by evaporating. 33. The method according to claim 27, wherein the coating is performed by contacting at least one selected from the group consisting of graphene and graphene oxide with an adhesive surface and subsequently contacting the adhesive surface comprising at least one selected from the group consisting of graphene and graphene oxide with the active substance to obtain a coating on the active substance. 34. The method according to claim 33 wherein the step of contacting the adhesive surface comprising at least one selected from the group consisting of graphene and graphene oxide with the active substance is repeated. 35. The method according to claim 33, wherein the coated active substance is heated in order to evaporate remaining adhesive. 36. The method according to claim 32, wherein the dispersion is applied using at least one selected from the group consisting of spraying and dipping. 37. The method according to claim 27, wherein the coating comprises graphite in addition to at least one selected from the group consisting of graphene and graphene oxide. 38. The method according to claim 27, wherein the material is annealed after coating at a temperature of 750 degrees centigrade or higher. 39. The method according to claim 27, wherein the active substance is provided as a mixture with graphene flakes by mixing the active substance with graphite at sufficient mechanical energy to obtain active substance with graphene flakes.
Air handling system, has earth-coupled heat exchanger assembly including first pipe section that surrounds portion of second pipe section, where outer diameter of second pipe and inner diameter of third pipe section that define passageway 1) An air handling system, comprising: (a) at least one earth-coupled heat exchanger assembly, wherein the at least one earth-coupled heat exchanger assembly includes: (i) a first pipe section, wherein the first pipe section includes an inner diameter and an outer diameter;(ii) a second pipe section concentrically surrounding a portion of the first pipe section, wherein the second pipe section includes an inner diameter and an outer diameter, wherein the outer diameter of the first pipe section and the inner diameter of the second pipe section define a space therebetween, and wherein the space between the first pipe section and the second pipe section is evacuated to form an insulating vacuum therein; and(iii) a third pipe section concentrically surrounding a portion of the second pipe section, wherein the third pipe section includes an inner diameter and an outer diameter, and wherein the outer diameter of the second pipe and the inner diameter of the third pipe section define a passageway therebetween. 2) The system of claim 1, further comprising a gas expansion device connected to the first pipe section at the bottom portion thereof. 3) The system of claim 1, further comprising a turbulence-inducing spiral structure disposed within the third pipe section. 4) The system of claim 1, further comprising a stabilizing spacer disposed within the third pipe section. 5) The system of claim 1, further comprising a plurality of individual liquid lines, wherein each line in the plurality of individual liquid lines is connected to the first pipe section of an earth-coupled heat exchanger assembly. 6) The system of claim 5, further comprising a solenoid valve connected to each individual liquid line upstream from each earth-coupled heat exchanger assembly. 7) The system of claim 6, wherein each solenoid valve is connected to a manifold, wherein the manifold is connected to a single liquid line, and wherein the single liquid line is connected to the coil of an indoor air conditioning unit. 8) The system of claim 1, further comprising a plurality of hot gas suction lines, wherein each line in the plurality of hot gas suction lines is connected to the third pipe section of an earth-coupled heat exchanger assembly and is communication with the passageway formed between the outer diameter of the second pipe and the inner diameter of the third pipe section. 9) The system of claim 8, wherein each hot gas suction line is connected to a main hot gas suction line, and wherein the main hot gas suction line is connected to a compressor. 10) An air handling system, comprising: (a) a plurality of earth-coupled heat exchanger assemblies, wherein each earth-coupled heat exchanger assembly in the plurality of earth-coupled heat exchanger assemblies includes: (i) a first pipe section, wherein the first pipe section includes an inner diameter and an outer diameter;(ii) a second pipe section concentrically surrounding a portion of the first pipe section, wherein the second pipe section includes an inner diameter and an outer diameter, wherein the outer diameter of the first pipe section and the inner diameter of the second pipe section define a space therebetween, and wherein the space between the first pipe section and the second pipe section is evacuated to form an insulating vacuum therein; and(iii) a third pipe section concentrically surrounding a portion of the second pipe section, wherein the third pipe section includes an inner diameter and an outer diameter, and wherein the outer diameter of the second pipe and the inner diameter of the third pipe section define a passageway therebetween;(b) a plurality of individual liquid lines, wherein each line in the plurality of individual liquid lines is connected to the first pipe section of an earth-coupled heat exchanger assembly; and(c) a plurality of hot gas suction lines, wherein each line in the plurality of hot gas suction lines is connected to the third pipe section of an earth-coupled heat exchanger assembly and is communication with the passageway formed between the outer diameter of the second pipe and the inner diameter of the third pipe section. 11) The system of claim 10, further comprising a gas expansion device connected to the first pipe section at the bottom portion thereof. 12) The system of claim 10, further comprising a turbulence-inducing spiral structure disposed within the third pipe section. 13) The system of claim 10, further comprising a stabilizing spacer disposed within the third pipe section. 14) The system of claim 10, further comprising a solenoid valve connected to each individual liquid line upstream from each earth-coupled heat exchanger assembly. 15) The system of claim 14, wherein each solenoid valve is connected to a manifold, wherein the manifold is connected to a single liquid line, and wherein the single liquid line is connected to the coil of an indoor air conditioning unit. 16) The system of claim 10, wherein each hot gas suction line is connected to a main hot gas suction line, and wherein the main hot gas suction line is connected to a compressor. 17) An air handling system, comprising: (a) a plurality of earth-coupled heat exchanger assemblies, wherein each earth-coupled heat exchanger assembly in the plurality of earth-coupled heat exchanger assemblies includes: (i) a first pipe section, wherein the first pipe section includes an inner diameter and an outer diameter, and wherein the first pipe section further includes a gas expansion device attached to the bottom portion thereof;(ii) a second pipe section concentrically surrounding a portion of the first pipe section, wherein the second pipe section includes an inner diameter and an outer diameter, wherein the outer diameter of the first pipe section and the inner diameter of the second pipe section define a space therebetween, and wherein the space between the first pipe section and the second pipe section is evacuated to form an insulating vacuum therein; and(iii) a third pipe section concentrically surrounding a portion of the second pipe section, wherein the third pipe section includes an inner diameter and an outer diameter, and wherein the outer diameter of the second pipe and the inner diameter of the third pipe section define a passageway therebetween;(b) a plurality of individual liquid lines, wherein each line in the plurality of individual liquid lines is connected to the first pipe section of an earth-coupled heat exchanger assembly at one end thereof and to a solenoid valve at the other end thereof, wherein each solenoid valve is connected to a manifold, wherein the manifold is connected to a main liquid line, and wherein the main liquid line is connected to the coil of an indoor air conditioning unit; and(c) a plurality of hot gas suction lines, wherein each line in the plurality of hot gas suction lines is connected to the third pipe section of an earth-coupled heat exchanger assembly and is communication with the passageway formed between the outer diameter of the second pipe and the inner diameter of the third pipe section, wherein each hot gas suction line is connected to a main hot gas suction line, and wherein the main hot gas suction line is connected to a compressor. 18) The system of claim 17, further comprising a turbulence-inducing spiral-shaped structure disposed within the third pipe section. 19) The system of claim 17, further comprising a stabilizing spacer disposed within the third pipe section. 20) The system of claim 17, wherein each earth-coupled heat exchanger assembly is adapted to be operated separately from the other earth-coupled heat exchanger assemblies.
Cogeneration system for generating heating, cooling and electricity, has conduits that transfer heat transfer fluid from heat pump to thermal storage system heat exchanger to store thermal energy within thermal storage system 1. A cogeneration system for providing heating and electricity to an enclosure, the cogeneration system comprising: a heat engine configured to produce heating and electricity for the enclosure;a heat pump configured to produce heating for the enclosure;a heat reservoir constructed and arranged to transfer thermal energy from an area outside of the enclosure to the heat pump;a thermal storage system associated with the enclosure and including a thermal storage system heat exchanger;a first conduit coupled to the heat engine, wherein the first conduit is filled with a first heat transfer fluid, and the first conduit is constructed and arranged to transfer the first heat transfer fluid from the heat engine to the thermal storage system heat exchanger such that thermal energy is transferred from the first heat transfer fluid to the thermal storage system; anda second conduit coupled to the heat pump, wherein the second conduit is filled with the first heat transfer fluid, and the second conduit is constructed and arranged to transfer the first heat transfer fluid from the heat pump to the thermal storage system heat exchanger such that thermal energy is transferred from the first heat transfer fluid to the thermal storage system; andwherein the first conduit and the second conduit are fluidly coupled to the thermal storage system heat exchanger such that the first heat transfer fluid from the first conduit and the second conduit is transferred to the thermal storage system heat exchanger to store thermal energy within the thermal storage system. 2. The cogeneration system of claim 1, wherein the thermal storage system is a hot water storage tank, and wherein the first conduit and the second conduit are fluidly coupled to the thermal storage system heat exchanger to transfer the first heat transfer fluid from the first conduit and the second conduit to the thermal storage system heat exchanger to transfer thermal energy from the first heat transfer fluid to a fluid within the hot water storage tank. 3. The cogeneration system of claim 1, further comprising a heating system heat exchanger constructed and arranged to be coupled to a heating system associated with the enclosure; and wherein the first conduit and the second conduit are fluidly coupled to the heating system heat exchanger to transfer the first heat transfer fluid from the first conduit and the second conduit to the heating system heat exchanger to provide heating to the enclosure. 4. The cogeneration system of claim 3, in combination with a heating system associated with the enclosure. 5. The cogeneration system of claim 1, further comprising a third conduit coupled to the heat pump, wherein the third conduit is filled with a second heat transfer fluid, and the third conduit is constructed and arranged to transfer the second heat transfer fluid from the heat pump to a heat source at which thermal energy is absorbed from the heat source by the second heat transfer fluid. 6. The cogeneration system of claim 5, wherein the first conduit and the second conduit are fluidly coupled to the thermal storage system heat exchanger such that the first heat transfer fluid is transferred from the first conduit and the second conduit to the thermal storage system heat exchanger to store thermal energy within the thermal storage system, and wherein the third conduit is fluidly coupled to a cooling system heat exchanger to transfer the second heat transfer fluid from the cooling system heat exchanger to the heat pump to cool the enclosure. 7. The cogeneration system of claim 1, wherein the heat engine comprises a fuel burning engine. 8. The cogeneration system of claim 1, wherein the heat engine is a closed-loop Brayton cycle heat engine. 9. The cogeneration system of claim 1, in combination with a cooling system associated with the enclosure. 10. The cogeneration system of claim 1, in combination with the enclosure, and wherein the enclosure is a building. 11. The cogeneration system of claim 1, in combination with the enclosure, wherein said enclosure is a motor vehicle. 12. The cogeneration system of claim 1, wherein the cogeneration system is constructed and arranged as an auxiliary power unit. 13. The cogeneration system of claim 12, wherein the cogeneration system is constructed and arranged as an auxiliary power unit for a motor vehicle. 14. The cogeneration system of claim 1, wherein the heat pump is a vapor compression heat pump. 15. A cogeneration system for providing heating, cooling, and electricity to an enclosure, the cogeneration system comprising: a heat engine configured for heating and supplying electricity to the enclosure;a heat pump configured for heating and cooling of the enclosure;a first conduit coupled to the heat engine, wherein the first conduit is filled with a first heat transfer fluid, and the first conduit is constructed and arranged to transfer the first heat transfer fluid from the heat engine to the enclosure such that thermal energy is transferred from the first heat transfer fluid to the enclosure to provide heating to the enclosure;a second conduit coupled to the heat pump, wherein the second conduit is filled with the first heat transfer fluid, and the second conduit is constructed and arranged to transfer the first heat transfer fluid from the heat pump to the enclosure such that thermal energy is transferred from the first heat transfer fluid to the enclosure to provide heating to the enclosure; anda third conduit coupled to said heat pump, wherein said third conduit is filled with a second heat transfer fluid, and the third conduit is constructed and arranged to transfer the second heat transfer fluid from the heat pump to the enclosure such that thermal energy is absorbed by the second heat transfer fluid from the enclosure to provide cooling to the enclosure; andwherein the heat engine is configured to supply electricity to operate the heat pump. 16. The cogeneration system of claim 15, further comprising: a generator constructed and arranged to be coupled to the heat engine;an electrical storage system constructed and arranged to be coupled to the generator using one or more electrical cables;a power panel constructed and arranged to be coupled to the generator and configured to distribute electricity to the enclosure; andwherein the electrical storage system is configured to receive electricity provided by the generator, and to selectively transfer the electricity to one of the heat pump and the power panel. 17. The cogeneration system of claim 16, further comprising an electrical grid isolation device constructed and arranged to decouple the power panel from an electrical grid meter. 18. The cogeneration system of claim 16, further comprising an electrical grid isolation device constructed and arranged to enable electricity produced by the generator associated with the heat engine to be transferred to one or more energy suppliers. 19. The cogeneration system of claim 15, wherein the heat engine comprises one of a fuel burning engine and a closed-loop Brayton cycle heat engine, and the heat pump is a vapor compression heat pump. 20. The cogeneration system of claim 16, wherein the enclosure is one of a building and a motor vehicle.
Heat pump comprises a condenser that is provided with a condenser housing and a compressor motor is mounted on the condenser housing, where compressor motor is provided with rotor and stator 1. Heat pump comprising: a condenser comprising a condenser housing;a compressor motor mounted on the condenser housing and comprising a rotor and a stator, the rotor comprising a motor shaft which comprises a compressor wheel for compressing working medium vapor mounted thereon, and the compressor motor comprising a motor wall;a motor housing which surrounds the compressor motor and comprises a working medium intake so as to direct liquid working medium out of the condenser to the motor wall for cooling the motor,wherein the motor housing is configured to maintain a maximum level of liquid working medium within the motor housing during operation of the heat pump,wherein the motor housing is further configured to form a vapor space above the maximum level during operation of the heat pump, andwherein the motor housing further comprises a vapor discharge outlet for discharging vapor from the vapor space within the motor housing into the condenser. 2. Heat pump as claimed in claim 1, wherein the motor housing is configured to maintain, at a maximum, a pressure which is higher by 20 percent than the pressure within the condenser housing during operation of the heat pump, orwherein the motor housing is configured to maintain a pressure which is so low that upon heating of the motor wall due to operation of the motor, nucleate boiling takes place in the liquid working medium within the motor housing. 3. Heat pump as claimed in claim 1, wherein the compressor motor further comprises a bearing portion by means of which the rotor is supported in relation to the stator, and wherein the compressor motor is arranged within the motor housing such that the bearing portion is located above the maximum level of liquid working medium, or wherein the compressor motor is arranged within the motor housing such that an area of the motor which at least partly comprises the rotor and the stator is arranged below the maximum level of liquid working medium. 4. Heat pump as claimed in claim 1, wherein the motor wall is provided with cooling ribs which are arranged within the motor housing such that at least some of the cooling ribs are arranged below the maximum level at the liquid working medium. 5. Heat pump as claimed in claim 1, wherein the vapor discharge outlet is configured as an overflow protruding into the motor housing and defining the maximum level, the overflow extending from the motor housing into the condenser, and the overflow further representing a vapor passage for vapor from the vapor space into the condenser, so that the pressures prevailing within the motor housing and the condenser housing are essentially the same. 6. Heat pump as claimed in claim 1, wherein the motor housing comprises a convection element arranged therein which extends within the liquid working medium and is spaced apart from the wall of the compressor motor and from a wall of the motor housing and is more permeable to the liquid working medium in a lower area than in an upper area. 7. Heat pump as claimed in claim 6, wherein the convection element is crown-shaped, wherein an area of the convection element which comprises crown teeth defines the lower area, and wherein the upper area of the convection element is non-permeable to the liquid working medium. 8. Heat pump as claimed in claim 6, wherein the convection element is configured and arranged such that the upper area extends up to or beyond the maximum level. 9. Heat pump as claimed in claim 1, wherein the vapor discharge outlet comprises an overflow within the motor housing so as to direct the liquid working medium that is above the maximum level of liquid working medium into the condenser and to provide a vapor path between the vapor space and the condenser. 10. Heat pump as claimed in claim 1, wherein the working medium intake comprises a line portion which is configured to direct the liquid working medium out of a sealed-off volume, and wherein the line portion extends through the liquid working medium within the motor housing so as to feed the liquid working medium within the line portion to a base of the motor housing. 11. Heat pump as claimed in claim 1, wherein the motor shaft comprises:a shaft core;a magnet area comprising permanent magnets attached on the shaft core;a securing sleeve which is arranged around the magnet area and serves to secure the permanent magnets,wherein the compressor motor is mounted within the motor housing such that the magnet area is positioned below the maximum level of liquid working medium. 12. Heat pump as claimed in claim 1, wherein the motor housing is configured to maintain a pressure which is at least equal to the pressure within the evaporator, orwherein the working medium intake is configured to spray the liquid working medium from the condenser onto the motor wall for cooling the motor, orwherein the motor housing is further configured to direct the liquid working medium that is above the maximum level of liquid working medium into the condenser. 13. Heat pump as claimed in claim 1, wherein a motor gap is configured between the rotor and the stator, and wherein the motor housing is configured to keep the liquid working medium away from the motor gap. 14. Method of producing a heat pump comprising: a condenser comprising a condenser housing; a compressor motor mounted on the condenser housing and comprising a rotor and a stator, the rotor comprising a motor shaft which comprises a compressor wheel for compressing working medium vapor mounted thereon, and the compressor motor comprising a motor wall; a motor housing which surrounds the compressor motor and comprises a working medium intake so as to direct liquid working medium out of the condenser to the motor wall for cooing the motor, the method comprising: configuring the motor housing such that it maintains a maximum level of liquid working medium within the motor housing during operation of the heat pump and that it forms a vapor space above the maximum level during operation of the heat pump; andarranging a vapor discharge outlet within the motor housing for discharging vapor from the vapor space within the motor housing into the condenser. 15. Method of operating a heat pump comprising; a condenser comprising a condenser housing; a compressor motor mounted on the condenser housing and comprising a rotor and a stator, the rotor comprising a motor shaft which comprises a compressor wheel for compressing working medium vapor mounted thereon, and the compressor motor comprising a motor wall; a motor housing which surrounds the compressor motor and comprises a working medium intake so as to direct liquid working medium out of the condenser to the motor wall for cooling the motor, the motor housing being configured to maintain a maximum level of liquid working medium within the motor housing during operation of the heat pump, and the motor housing being further configured to form a vapor space above the maximum level during operation of the heat pump, the method comprising: during operation of the heat pump, discharging vapor from the vapor space within the motor housing into the condenser.
Integrated solar absorption heat pump system for generating electricity for cooling home, has power storage source being in communication with photovoltaic thermal collector, and coil unit being in communication with evaporator 1. An integrated solar absorption heat pump system, comprising: an absorption heat pump assembly including a generator, a condenser in fluid communication with the generator, an evaporator/absorber in fluid communication with the condenser and the generator, and a heat exchanger in communicating relation with the evaporator/absorber;a solar collector in fluid communication with the generator of the absorption heat pump assembly;a photovoltaic thermal collector in communicating relation with the evaporator/absorber of the absorption heat pump assembly;a plurality of pumps, each of the pumps being configured for pumping a fluid throughout the system;a power storage source in communicating relation with the photovoltaic thermal collector; anda coil unit in communicating relation to the evaporator/absorber. 2. The integrated solar absorption heat pump system according to claim 1, wherein the absorption heat pump assembly further comprises: an absorber in fluid communication with the evaporator/absorber; anda solution heat exchanger in fluid communication with the generator and the absorber. 3. The integrated solar absorption heat pump system according to claim 1, further comprising: a first hot water tank in fluid communication with the solar collector and the generator of the absorption heat pump assembly, the first hot water heat tank being configured for storing hot water from the generator and the solar collector; anda second hot water tank in fluid communication with the photovoltaic thermal collector and the heat exchanger, the second hot water tank being configured for receiving hot water from the photovoltaic thermal collector and discharging the hot water into the heat exchanger. 4. The integrated solar absorption heat pump system according to claim 1, further comprising: a water tank in fluid communication with the condenser and the evaporator/absorber of the absorption heat pump assembly;a chilled water tank in fluid communication with the evaporator/absorber of the absorption heat pump assembly;a weak solution tank in fluid communication with the evaporator/absorber and the absorber of the absorption heat pump assembly; anda concentrated solution tank in fluid communication with the evaporator/absorber of the absorption heat pump assembly. 5. The integrated solar absorption heat pump system according to claim 4, further comprising a plurality of control valves configured to regulate the flow of fluid throughout the system. 6. The integrated solar absorption heat pump system according to claim 4, further comprising a plurality of expansion valves. 7. The integrated solar absorption heat pump system according to claim 1, wherein the power storage source comprises a solar battery configured for storing excess electricity generated by the photovoltaic thermal collector and for powering each of the plurality of pumps. 8. An integrated solar absorption heat pump system, comprising: an absorption heat pump assembly including a generator, a condenser in fluid communication with the generator, an evaporator/absorber in fluid communication with the condenser and the generator, and a heat exchanger in communicating relation with the evaporator/absorber;a solar collector in fluid communication with the generator of the absorption heat pump assembly;a photovoltaic thermal collector in communicating relation with the evaporator/absorber of the absorption heat pump assembly;a plurality of pumps, each of the pumps being configured for pumping a fluid throughout the system;a first hot water tank in fluid communication with the solar collector and the generator of the absorption heat pump assembly, the first hot water heat tank being configured for storing hot water from the generator and the solar collector;a second hot water tank in fluid communication with the photovoltaic thermal collector and the heat exchanger, the second hot water tank being configured for receiving hot water from the photovoltaic thermal collector and discharging the hot water into the heat exchanger;a power storage source in communicating relation with the photovoltaic thermal collector; anda coil unit in communicating relation to the evaporator/absorber. 9. The integrated solar absorption heat pump system according to claim 8, wherein the absorption heat pump assembly further comprises: an absorber in fluid communication with the evaporator/absorber; anda solution heat exchanger in fluid communication with the generator and the absorber. 10. The integrated solar absorption heat pump system according to claim 8, further comprising: a water tank in fluid communication with the condenser and the evaporator/absorber of the absorption heat pump assembly;a chilled water tank in fluid communication with the evaporator/absorber of the absorption heat pump assembly;a weak solution tank in fluid communication with the evaporator/absorber and the absorber of the absorption heat pump assembly; anda concentrated solution tank in fluid communication with the evaporator/absorber of the absorption heat pump assembly. 11. The integrated solar absorption heat pump system according to claim 10, further comprising a plurality of control valves configured to regulate the flow of fluid throughout the system. 12. The integrated solar absorption heat pump system according to claim 10, further comprising a plurality of expansion valves. 13. The integrated solar absorption heat pump system according to claim 8, wherein the power storage source comprises a solar battery configured for storing excess electricity generated by the photovoltaic thermal collector and for powering each of the plurality of pumps. 14. An integrated solar absorption heat pump system, comprising: an absorption heat pump assembly including: a generator;a condenser in fluid communication with the generator;an evaporator/absorber in fluid communication with the condenser and the generator;a water tank in fluid communication with the evaporator/absorber, the water tank having a having a heat exchanger in communicating relation with the evaporator/absorber;an absorber in fluid communication with the evaporator/absorber; anda solution heat exchanger in fluid communication with the generator and the absorber;a solar collector in fluid communication with the generator of the absorption heat pump assembly;a photovoltaic thermal collector in communicating relation with the evaporator/absorber of the absorption heat pump assembly;a chilled water tank in fluid communication with the evaporator/absorber of the absorption heat pump assembly;a weak solution tank in fluid communication with the evaporator/absorber and the absorber of the absorption heat pump assembly; anda concentrated solution tank in fluid communication with the solution heat exchanger and the evaporator/absorber of the absorption heat pump assembly;a first hot water tank in fluid communication with the solar collector and the generator of the absorption heat pump assembly, the first hot water heat tank being configured for storing hot water from the generator and the solar collector;a second hot water tank in fluid communication with the photovoltaic thermal collector and the heat exchanger, the second hot water tank being configured for receiving hot water from the photovoltaic thermal collector and discharging the hot water into the heat exchanger;a plurality of pumps, each of the pumps being configured for pumping a fluid throughout the system;a power storage source in communicating relation with the photovoltaic thermal collector; anda coil unit in communicating relation to the evaporator/absorber. 15. The integrated solar absorption heat pump system according to claim 14, further comprising: a plurality of control valves configured to regulate the flow of fluid throughout the system; anda plurality of expansion valves. 16. The integrated solar absorption heat pump system according to claim 14, wherein the power storage source comprises a solar battery configured for storing excess electricity generated by the photovoltaic thermal collector and for powering each of the plurality of pumps.
Heater assembly has heat exchanger and delivery chamber whose surface and side wall are arranged with inlet for fuel 1. A heater assembly, comprising: a window having an outer surface and an inner surface;a solar concentrator having a collection area many times greater than an area of the window wherein most of the incident solar radiation that impacts the solar concentrator are reflected onto the outer surface of the window;a chamber defined by the inner surface of the window, a side wall and a bottom wall;a heat exchanger disposed in the chamber, the heat exchanger dividing the chamber into a fuel-and-air delivery chamber and an exhaust chamber;wherein: the heat exchanger comprises at least one tube with a working fluid disposed within the tube; andfuel and air provided to the fuel-and-air delivery chamber participate in an exothermic reaction near the surface of the heat exchanger;exhaust from the exothermic reaction exits the exhaust chamber. 2. The assembly of claim 1 wherein the at least one tube of the heat exchanger is arranged in a spiral with a distance between adjacent tubes less than or equal to a predetermined gap. 3. The assembly of claim 1, further comprising: an ignitor with a tip of the ignitor disposed in the exhaust chamber. 4. The assembly of claim 3, further comprising: a fuel supply duct coupled to an inlet of the fuel-and-air delivery chamber;an air supply duct coupled to the inlet of the fuel-and-air delivery chamber;a fuel valve disposed in the fuel supply duct; andan electronic control unit electronically coupled to the fuel valve and the ignitor. 5. The assembly of claim 4 wherein the at least one tube of the heat exchanger is arranged in a spiral; and the tube has an inlet and an outlet, the assembly further comprising: a temperature-measuring device disposed in the outlet of the tube. 6. The assembly of claim 5, further comprising: an electronic control unit (ECU) electronically coupled to the temperature-measuring device and the fuel valve wherein the ECU controls the fuel valve based on the temperature at the outlet of the tube. 7. The assembly of claim 1 wherein the window and the heat exchanger are substantially flat and parallel to each other. 8. The assembly of claim 1 wherein the solar concentrator comprises: a concave reflective parabolic ring adapted to reflect incoming solar rays onto the window;a convex reflective parabolic disk disposed opposite the upper surface of the window; anda concave reflective parabolic bowl disposed inside the reflective parabolic ring wherein the parabolic bowl is adapted to reflect incoming solar rays onto the parabolic disk and the parabolic disk is adapted to reflect incoming solar rays from the parabolic bowl onto the window. 9. The assembly of claim 1 wherein the solar concentrator is substantially parabolic, the assembly further comprising: a positioning system to move one of: a mirror of a heliostat, the solar concentrator, and the heater assembly so that available rays from the sun are directed into the solar concentrator substantially parallel to a central axis of the solar concentrator; andan electronic control unit electronically coupled to the positioning system. 10. A heater assembly, comprising: a solar concentrator;a chamber having a window; anda heat exchanger disposed within the chamber, wherein:a majority of solar radiation incident on the solar concentrator is reflected onto a surface of the heat exchanger;the heat exchanger is comprised of at least one tube with a working fluid passing therethrough;the heat exchanger divides the chamber into a fuel-and-air delivery chamber and an exhaust chamber;fuel and air are provided to the fuel-and-air delivery chamber and then to the heat exchanger; andthe fuel and air react in the proximity of the heat exchanger to form exhaust products. 11. The assembly of claim 10 wherein: the at least one tube of the heat exchanger is wound into a spiral with adjacent tubes of the spiral having a gap therebetween of less than a predetermined distance; andthe window is arranged substantially parallel to the spiral of the heat exchanger 12. The assembly of claim 11 wherein: the fuel-and-air delivery chamber defines a fuel-and-air inlet;the exhaust chamber defines an exhaust outlet; andthe exhaust chamber has a tip of an ignitor disposed therein. 13. The assembly of claim 10, wherein the at least one tube comprises: a first tube arranged in a first spiral with an inlet at the center of the first spiral and an outlet at the periphery of the first spiral;a second tube arranged in a second spiral with an inlet at the center of the second spiral and an outlet at the periphery of the second spiral;the first and second spirals are entwined with a distance between adjacent tubes being less than a quench distance of the fuel and air; andthe outlets of the first and second tubes are arranged substantially diametrically opposed from each other. 14. The assembly of claim 10 wherein the at least one tube comprises a plurality of tubes with a distance between adjacent tubes being less than a quench distance of the combustible fuel and air. 15. The assembly of claim 10 wherein the solar concentrator is substantially parabolic, the assembly further comprising: a positioning system to move one of: a mirror of a heliostat, the solar concentrator, and the heater assembly so that available rays from the sun are directed into the solar concentrator substantially parallel to a central axis of the solar concentrator;a fuel delivery system having a valve to meter an amount of fuel provided to the fuel-and-air delivery chamber;an air delivery system for metering air provided to the fuel-and-air delivery chamber; andan electronic control unit electronically coupled to the valve, the ignitor, and the positioning system. 16. A heater assembly, comprising: a chamber;a heat exchanger disposed in the chamber, the heat exchanger comprising a tube having multiple bends with adjacent sections of the tube having a gap therebetween of less than a predetermined width wherein:a working fluid flows within the tube of the heat exchanger;an outer surface of the tube of the heat exchanger is provided energy by incident solar radiation;the outer surface of the tube of the heat exchanger is provided at least two reactants;the at least two reactants react proximate gaps between adjacent sections of the tube of the heat exchanger; andthe reaction between the two reactants is an exothermic reaction liberating thermal energy. 17. The heater assembly of claim 16 wherein the at least two reactants comprise air and a hydrocarbon fuel. 18. The heater assembly of claim 16 wherein the chamber is divided into a fuel-and-air delivery chamber and an exhaust chamber by the heat exchanger. 19. The heater assembly of claim 16 wherein one surface of the chamber comprises a window through with solar radiation enters the chamber to reach the heat exchanger. 20. The heater assembly of claim 16 wherein the predetermined width is a quench distance of the two reactants.
Heat exchanger reactive to external and internal temperatures for carrying working fluid, has first pipe with cross-section with first channel portion and first stress relief portion that is parallel to axis of first pipe 1. A heat exchanger reactive to external and internal temperatures for carrying a working fluid, said heat exchanger comprising: a first pipe having an inner surface and an outer surface and with a first coefficient of thermal expansion, said first pipe having a cross-section with a first channel portion and a first stress relief portion parallel to an axis of said first pipe, said first stress relief portion defining a volume and protruding toward the axis of said first pipe with the volume provided for containing the working fluid within the inner surface thereof;a second pipe having an inner surface and an outer surface and with a second coefficient of thermal expansion, said second pipe having a cross section with a second channel portion, said second pipe positioned co-axially with and enclosing said first pipe, the inner surface of said second pipe being in contact with the outer surface of said first pipe as an interference fit, and said second pipe positioned rotationally about said axis of said first pipe relative to said first pipe such the channel portion of said second pipe is rotationally aligned with the channel portion of said first pipe;a third pipe having an inner surface and an outer surface and with a third coefficient of thermal expansion, said third pipe positioned parallel to and enclosing said second pipe, with said third pipe having a cross-section with a third channel portion;a fourth pipe having an inner surface and an outer surface and with a fourth coefficient of thermal expansion, said fourth pipe having a cross-section with a fourth channel portion and a second stress relief portion parallel to an axis of said fourth pipe with said second stress-relief portion having a volume and protruding away from the axis of said first pipe, said fourth pipe positioned co-axially with and encompassing said third pipe and positioned rotationally about the axis of said third pipe relative to said third pipe such the inner surface of said fourth pipe is in contact with the outer surface of said third pipe with an interference fit; anda fluid positioned in the space defined by the inner surface of said third pipe and the outer surface of said second pipe;wherein said first and second pipes and said third and fourth pipes have a first position responsive to the internal and external temperatures in which a space defined between said second and third pipes is minimized and a second position responsive to different internal and external temperatures in which the space defined between said second and third pipes is maximized by expansion and contraction of said first pipe, of said second pipe, of said third pipe, and of said fourth pipe in response to differences in coefficients of thermal expansion. 2. The heat exchanger in accordance with claim 1 wherein said first pipe comprises a plurality of segments; said second pipe comprises a plurality of second pipe segments;said third pipe comprises a plurality of third pipe segments;said fourth pipe comprises a plurality of fourth pipe segments; anda first set of elastomeric interconnectors joined between adjacent ones of combined said first and second pipe segments; anda second set of elastomeric interconnectors joined between adjacent ones of combined said third and fourth pipe segments. 3. The heat exchanger in accordance with claim 1 wherein: said first pipe comprises a plurality of first pipe segments;said second pipe comprises a plurality of second pipe segments;said third pipe comprises a plurality of third pipe segments;said fourth pipe comprises a plurality of third pipe segments;internal elastomeric encasing having said plurality of combined first pipe segments and said second pipe segments embedded therein for joining adjacent ones of said first pipe segments and said second pipe segments; andexternal elastomeric encasing having said plurality of combined third pipe segments and said fourth pipe segments embedded therein for joining adjacent ones of said third pipe and said fourth pipe segments. 4. The heat exchanger in accordance with claim 1 wherein said fluid positioned in the space formed between said second pipe and said third pipe is a gas. 5. The heat exchanger in accordance with claim 1 wherein the second coefficient of expansion of said second pipe is greater than the first coefficient of thermal expansion of said first pipe and the fourth coefficient of thermal expansion of said fourth pipe is greater than the third coefficient of thermal expansion of said third pipe. 6. The heat exchanger in accordance with claim 1 wherein the second coefficient of expansion of said second pipe is less than the first coefficient of thermal expansion of said first pipe and the fourth coefficient of thermal expansion of said fourth pipe is less than the third coefficient of thermal expansion of said third pipe. 7. The heat exchanger in accordance with claim 1 wherein the second coefficient of expansion of said second pipe is greater than the first coefficient of thermal expansion of said first pipe and the fourth coefficient of thermal expansion of said fourth pipe is less than the third coefficient of thermal expansion of said third pipe. 8. The heat exchanger in accordance with claim 1 wherein the second coefficient of expansion of said second pipe is less than the first coefficient of thermal expansion of said first pipe and the fourth coefficient of thermal expansion of said fourth pipe is greater than the third coefficient of thermal expansion of said third pipe. 9. The apparatus of claim 1 wherein said first stress relief portion and said second stress relief portion are made from an elastomeric material.
Vapor compression system used for air conditioning, has ejector having suction flow and needle is in closed position to block flow from motive flow inlet of ejector 1. A system (20; 300) comprising: a compressor (22) having a suction port (40) and a discharge port (42);an ejector (32) having a motive flow inlet (50), a suction flow inlet (52), and an outlet (54), the ejector being a controllable ejector having a needle (60) shiftable between a closed position and a plurality of open positions;a separator (34) having an inlet (72), a vapor outlet (74), and a liquid outlet (76);a first heat exchanger (24);at least one expansion device (28);a second heat exchanger (26; 302); anda plurality of conduits (80, 110, 140, 144, 154, 156) and a plurality of valves (100, 120, 130; 100, 310, 320, 380) positioned to provide alternative operation in: a cooling mode wherein a flowpath segment passes from the first heat exchanger through a first expansion device (28) of the at least one expansion device to the second heat exchanger and the needle is in the closed position to block flow from the motive flow inlet;a first heating mode wherein a flowpath segment passes from the second heat exchanger through the motive flow inlet, the separator inlet and liquid outlet, and the first expansion device and to the first heat exchanger; anda second heating mode wherein: a flowpath segment passes from the second heat exchanger through the first expansion device to the first heat exchanger; andthe ejector has a suction flow and the needle is in the closed position to block flow from the motive flow inlet. 2. The system of claim 1 wherein in the cooling mode the ejector has a suction flow. 3. The system of any previous claim 1 wherein: the system has only a single ejector. 4. The system of claim 1 wherein: the system has only a single 4-way switching valve and no 3-way switching valves. 5. The system of claim 1 wherein: the system has only a single said expansion device (28). 6. The system of any previous claim 1 wherein: the at least one conduit comprises a first conduit (140) between the first heat exchanger and the second heat exchanger;the at least one expansion device comprises an expansion device (28) along the first conduit;the at least one conduit comprises a second conduit (144) between the separator liquid outlet and the first conduit; andthe at least one valve comprises a check valve (130) the second conduit. 7. The system of claim 6 wherein the first conduit comprises: a trunk (140-1) between the first heat exchanger (24) and the expansion device (28);a first branch (140-2) to a first port (304) on the second heat exchanger; anda second branch (140-3) extending to a second port (308) on the second heat exchanger. 8. The system of claim 7 wherein: the at least one valve comprises a check valve (310) along the first branch and a two-way valve (320) along the second branch. 9. The system of claim 7 wherein: the at least one conduit comprises a conduit (148) extending from the second branch to the motive flow inlet. 10. The system of claim 1 further comprising a controller (400) configured to switch the system between: running in the cooling mode;running in the first heating mode; andrunning in the second heating mode. 11. The system of claim 10 wherein the controller (400) is configured to switch the system between said first heating mode and said second heating mode based on a sensed outdoor temperature. 12. A method for using the system of claim 1, the method comprising: running in the cooling mode;running in the first heating mode; andrunning in the second heating mode. 13. The method of claim 12 further comprising: selecting which of the first heating mode and second heating mode in which to run based at least partially on a sensed outdoor temperature. 14. The method of claim 12 wherein: a switching between at least two of the modes comprises actuating a single 4-way switching valve and no 3-way switching valve. 15. The method of claim 12 wherein: the switching between at least two of the modes comprises a switching between at least two of the modes comprises actuating a single 4-way switching valve (100), no 3-way switching valves, and one or more 2-way valves (120; 370). 16. The method of claim 12 wherein: in the cooling mode, a first portion of refrigerant exiting tubes (330) of the second heat exchanger passes through a check valve (380) to merge with a second portion and, in turn, pass from a port (306) of the second heat exchanger; andin the second heating mode and second heating mode, refrigerant enters the port (306) of the second heat exchanger into the tubes and from the tubes out a second port (308). 17. A system (20; 300) comprising: a compressor (22) having a suction port (40) and a discharge port (42);an ejector (32) having a motive flow inlet (50), a suction flow inlet (52), and an outlet (54), the ejector being a controllable ejector having a needle (60) shiftable between a closed position and a plurality of open positions;a separator (34) having an inlet (72), a vapor outlet (74), and a liquid outlet (76);a first heat exchanger (24);an expansion device (28);a second heat exchanger (26; 302); anda plurality of conduits (80, 110, 140, 144, 154, 156) and a plurality of valves (100, 120, 130; 100, 310, 320, 380) positioned to provide alternative operation in: a cooling mode wherein the needle is in the closed position to block flow from the motive flow inlet;a first heating mode wherein a flowpath segment passes from the second heat exchanger through the motive flow inlet, the separator inlet and liquid outlet, and the expansion device and to the first heat exchanger; anda second heating mode wherein the needle is in the closed position to block flow from the motive flow inlet. 18. The system of claim 17 wherein: the system has only a single ejector. 19. The system of claim 17 further comprising a controller (400) configured to switch the system between: running in the cooling mode;running in the first heating mode; andrunning in the second heating mode. 20. The system of claim 19 wherein the controller (400) is configured to switch the system between said first heating mode and said second heating mode based on a sensed outdoor temperature. 21. The system of claim 10 wherein: the first heat exchanger and second heat exchanger are refrigerant-air heat exchanger, each with a fan; andthe controller is configured to run the fans of the first heat exchanger and the second heat exchanger when in the cooling mode. 22. The method of claim 12 wherein: the first heat exchanger and second heat exchanger are refrigerant-air heat exchanger, each with a fan; andin the cooling mode the fans of the first heat exchanger and the second heat exchanger are on.
Heat pump system for building, has control unit arranged to control output temperature of heat medium flowing out from expansion valve by controlling opening of expansion valve 1. Heat pump system comprising a heat medium circuit in turn comprising a compressor,an expansion valve,at least one primary heat exchanging means arranged to transfer thermal energy between a primary-side heat medium and a respective primary heat source or sink selected from outdoor air, a water body or the ground,at least two secondary heat exchanging means arranged to transfer thermal energy between a secondary-side heat medium and a respective secondary heat source or sink selected from indoors air, pool water, water and a topmost outdoor ground layer,a valve means arranged to selectively direct the secondary-side heat medium to one or several of said secondary heat exchanging means, anda control means,wherein the speed of the compressor can be controlled, wherein an opening of the expansion valve is adjustable, and wherein the control means is arranged to control the power of the heat pump system by controlling the speed of the compressor, wherein the control means is arranged to control an output temperature of heat medium flowing out from the expansion valve by controlling the opening of the expansion valve given the controlled speed of the compressor and based upon information regarding to which secondary heat exchanging means the secondary-side heat medium is directed. 2. Heat pump system according to claim 1, wherein the control means is arranged to operate the system in a first secondary-side heating operating mode in which a secondary heat exchanging means is used to transfer thermal energy to indoors air, as well as a second secondary-side heating operating mode in which a secondary heat exchanging means is used to transfer thermal energy to tap water, and wherein the control means is arranged do adjust the expansion valve so that the output temperature of heat medium flowing out from the expansion valve is higher in the second secondary-side heating operating mode than in the first secondary-side heating operating mode. 3. Heat pump system according to claim 2, wherein the control means is arranged to operate the system in the said first and second secondary-side heating operating modes alternatingly. 4. Heat pump system according to claim 1, wherein the heat pump system comprises a temperature sensor, arranged to measure the temperature in the said primary heat exchange means or of the primary-side heat medium after heat exchange in the primary heat exchange means, wherein the control means is arranged to operate the system in a first primary-side heating operating mode in which a primary heat exchanging means is used to transfer thermal energy from the ground or a water body, as well as a second primary-side heating operating mode in which a primary heat exchanging means is used to transfer thermal energy from outdoors air, and wherein the control means is arranged to control the speed of the compressor so that the total instantaneous heating power requirement for the heat pump system is met given the current temperature in the said primary heat exchange means or of the primary-side heat medium after the heat exchange performed in the currently used primary-side heating operating mode. 5. Heat pump system according to claim 1, wherein the said control of the expansion valve opening is a feedback control which is based upon a measurement value from a temperature sensor, comprised in the heat pump system and arranged downstream of the expansion valve opening, which measurement value is provided to the control means. 6. Heat pump system according to claim 1, wherein the system comprises valve means arranged to selectively direct the heat medium to at least two of said primary and secondary heat exchanging means, wherein the control means is arranged to control said valve means, wherein the heat pump system comprises respective temperature sensors both upstream and downstream of at least one of said heat exchanging means, wherein the control means is arranged to, based upon temperature measurement values comprising at least one value read from said sensors, determine to what heat exchanging means the heat medium is to be directed, and wherein when heat medium is not directed to a certain heat exchanging means the control means is arranged to read a measured temperature value upstream and downstream of the certain heat exchanging means, to compare these values to each other and to set off an alert in case the values differ by more than a predetermined value. 7. Heat pump system according to claim 1, wherein the system comprises at least two primary heat exchanging means, a respective temperature sensor arranged to measure the temperature of each of said primary heat sources or sinks, a valve means arranged to selectively direct the primary-side heat medium to at least one of said primary heat exchanging means, wherein the control means is arranged to control said valve means, wherein that the control means is arranged to, in a secondary-side heating operating mode, measure the temperature of said primary heat sources or sinks, and to control the valve means to selectively direct the primary-side heat medium to only the primary heat exchanging means associated with the heat source or sink with the highest temperature, or to several of said primary heat exchanging means associated with the respective heat sources or sinks with the highest temperatures. 8. Method for controlling a heat pump system comprising a heat medium circuit in turn comprising a compressor,an expansion valve,at least one primary heat exchanging means arranged to transfer thermal energy between a primary-side heat medium and a respective primary heat source or sink selected from outdoor air, a water body or the ground,at least two secondary heat exchanging means arranged to transfer thermal energy between a secondary-side heat medium and a respective secondary heat source or sink selected from indoors air, pool water, tap water and a topmost outdoor ground layer,a valve means arranged to selectively direct the secondary-side heat medium to one or several of said secondary heat exchanging means, anda control means,wherein the method comprises a step in which the speed of the compressor is controlled by the control means, so as to achieve a certain power of the heat pump system, wherein the method further comprises a step in which an opening of the expansion valve is adjusted by the control means so as to achieve a certain output temperature of heat medium flowing out from the expansion valve given the controlled speed of the compressor and based upon information regarding to which secondary heat exchanging means the secondary-side heat medium is directed. 9. Method according to claim 8, wherein the method comprises a first secondary-side heating operating mode in which a secondary heat exchanging means is used to transfer thermal energy to indoors air, as well as a second secondary-side heating operating mode in which a secondary heat exchanging means is used to transfer thermal energy to tap water, and wherein the opening of the expansion valve is adjusted so that the output temperature of heat medium flowing out from the expansion valve is higher in the second secondary-side heating operating mode than in the first secondary-side heating operating mode. 10. Method according to claim 9, wherein the control means operates the system in the said first and second secondary-side heating operating modes alternatingly. 11. Method according to claim 8, wherein the heat pump system is caused to comprise a temperature sensor measuring the temperature in the said primary heat exchange means or of the primary-side heat medium after heat exchange in the primary heat exchange means, wherein the method comprises a first primary-side heating operating mode in which a primary heat exchanging means is used to transfer thermal energy from the ground or a water body, as well as a second primary-side heating operating mode in which a primary heat exchanging means is used to transfer thermal energy from outdoors air, and wherein the control means controls the speed of the compressor so that the total instantaneous heating power requirement for the heat pump system is met given the current temperature in the said primary heat exchange means or of the primary-side heat medium after the heat exchange performed in the currently used primary-side heating operating mode. 12. Method according to claim 8, wherein the heat pump system is caused to comprise a temperature sensor measuring the temperature in the said primary heat exchange means or of the primary-side heat medium after heat exchange in the primary heat exchange means, wherein the method comprises a first secondary-side cooling operating mode in which the heat medium cools indoors air, and wherein the control means controls a valve means comprised in the heat pump system so that the compressor and expansion valve are bypassed by the heat medium circuit in the first secondary-side cooling operation and when the measured temperature in the used primary heat sink is lower than a predetermined value. 13. Method according to claim 8, wherein the system is caused to comprise valve means for selectively directing the heat medium to at least two of said primary and secondary heat exchanging means, wherein the control means controls said valve means, wherein the heat pump system is caused to comprise respective temperature sensors both upstream and downstream of at least one of said heat exchanging means, wherein the method comprises a step in which the control means reads temperature measurement values comprising at least one value read from said sensors and, based upon these values, determines to what heat exchanging means the heat medium is to be directed, and wherein the method further comprises a step in which, when heat medium is not directed to a certain heat exchanging means the control means reads a measured temperature value upstream and downstream of the certain heat exchanging means, compares these values to each other and sets off an alert in case the values differ by more than a predetermined value. 14. Method according to claim 8, wherein the system is caused to comprise at least two primary heat exchanging means, a respective temperature sensor for measuring the temperature of each of said primary heat sources or sinks, a valve means for selectively directing the primary-side heat medium to at least one of said primary heat exchanging means, wherein the control means controls said valve means, wherein the method comprises a step in which the control means measures the temperature of said secondary heat sources or sinks, and wherein the method further comprises a step, in a secondary-side heating operating mode, in which the control means controls the valve means to selectively direct the primary-side heat medium to only the primary heat exchanging means with the highest temperature, or to several of said primary heat exchanging means with the highest temperatures.
Heat-pump type heating apparatus, has user-side heat exchanger that comprises fluid supplied from outside so that heating is possible 1. A heat pump-type heating device comprising: a refrigerant circuit in which a compressor, a heat-source-side heat exchanger, a motor-operated valve, and a target-side heat exchanger are provided; andan outdoor fan which is provided for the heat-source-side heat exchanger,the target-side heat exchanger being capable of heating, by a refrigerant, fluid supplied from outside, andunder rotation number reduction control which is carried out when a difference between a temperature of the fluid supplied to the target-side heat exchanger and an outside temperature is equal to or larger than a predetermined temperature difference, the rotation number of the outdoor fan upon activation of the compressor being smaller than when the difference is smaller than the predetermined temperature difference. 2. The heat pump-type heating device according to claim 1, wherein, the rotation number reduction control of reducing the rotation number of the outdoor fan upon activation of the compressor is carried out when a discharge temperature of the compressor is equal to or lower than a predetermined temperature. 3. The heat pump-type heating device according to claim 1, wherein, the rotation number reduction control of reducing the rotation number of the outdoor fan upon activation of the compressor is terminated when a discharge temperature of the compressor is higher than a condensation temperature of the target-side heat exchanger. 4. The heat pump-type, heating device according to claim 1, wherein, the rotation number reduction control of reducing the rotation number of the outdoor fan upon activation of the compressor is terminated when a temperature of the heat-source-side heat exchanger is lower than the outside temperature.
Article comprising machine-readable medium storing program for managing air conditioner, includes instructions for adjusting property of defrost operation when determined heating operation cycle time is less than preset time 1. An article comprising machine-readable medium storing instructions for managing an air conditioner, the instructions operable to cause data processing apparatus to perform operations comprising: allowing one or more operations of a heat pump, wherein the heat pump includes a heating operation and one or more defrost operations; determining a heating operation cycle time; comparing the determined heating operation cycle time to a predetermined heating operation cycle time; adjusting at least one property of at least one of the defrost operations if the determined heating operation cycle time is less than the predetermined heating operation cycle time; and inhibiting adjustment of at least one property of at least one of the defrost operations if the determined heating operation cycle time is not less than the predetermined heating operation cycle time. 2. The article of claim 1, wherein the predetermined heating operation cycle time comprises at least one of approximately 45 minutes or approximately 50 minutes. 3. The article of claim 1, wherein the instructions are further operable to cause data processing apparatus to perform operations comprising: receiving a request for operation of a heat pump; determining whether the determined heating operation cycle time is greater than a second predetermined heating operation cycle time; and allowing operation of the heat pump based at least partially on the request if the determined heating operation cycle time is greater than the second predetermined heating operation cycle time. 4. The article of claim 1, wherein the instructions are further operable to cause data processing apparatus to perform operations comprising: receiving a request for operation of a heat pump; determining whether the determined heating operation cycle time is greater than a second predetermined heating operation cycle time; and further adjusting at least one of the adjusted properties of an adjusted defrost operation to a default property associated with the adjusted property if the determined heating operation cycle time is greater than the second predetermined heating operation cycle time. 5. The article of claim 1, wherein adjustment of at least one of the properties of at least one of the defrost operations is allowed, and wherein the instructions are further operable to cause data processing apparatus to perform operations comprising: determining a second heating operation cycle time; determining if the second heating operation cycle time is less than the predetermined heating operation cycle time; allowing the adjusted defrost operation if the second heating operation cycle time is less than the predetermined heating operation cycle time; and allowing an additional adjustment of at least one of the defrost operations if the second heating operation cycle time is not less than the predetermined heating operation cycle time. 6. The article of claim 1, wherein one or more of the defrost operations comprises at least one of a primary defrost operation or a secondary defrost operation. 7. The article of claim 1, wherein at least one of the properties allowed to be adjusted comprises a termination property of the defrost operation. 8. The article of claim 1 wherein the instructions are further operable to cause data processing apparatus to perform operations comprising: allowing adjustment of at least one of a termination temperature or a termination time when adjusting at least one property of at least one of the defrost operations; and restricting adjustment of one or more other properties of the defrost operation. 9. A method comprising: allowing one or more operations of a heat pump, wherein the heat pump includes a heating operation and one or more defrost operations; determining at least one cycle time associated with at least one of the operations of the heat pump; determining whether to adjust at least one property of at least one of the defrost operations based at least partially on one or more of the determined cycle times; and allowing at least one defrost operation. 10. The method of claim 9 wherein at least one of the cycle times includes a heating operation cycle time. 11. The method of claim 9 wherein at least one of the properties of at least one of the defrost operations comprises at least one of a termination time or a termination temperature. 12. The method of claim 9 wherein at least one of the properties of at least one of the defrost operations comprises a termination temperature, and wherein the termination temperature comprises a default termination temperature; and further comprising: receiving a request for alteration of a termination temperature by a user; and altering a termination temperature based on the received request. 13. The method of claim 9 wherein allowing a defrost operation comprises allowing an unaltered defrost operation when a determination is made to not allow an adjustment of at least one property of at least one of the defrost operations. 14. The method of claim 9 wherein allowing a defrost operation comprises allowing an altered defrost operation when a determination is made to allow an adjustment of at least one property of at least one of the defrost operations. 15. The method of claim 9 wherein determining whether to adjust at least one property of at least one of the defrost operations based at least partially on one or more of the determined cycle times comprises: comparing at least one of the determined cycle times to a predetermined cycle time; and allowing adjustment of at least one property of at least one of the defrost operations based on the comparison. 16. The method of claim 9 wherein determining whether to adjust at least one property of at least one of the defrost operations based at least partially on one or more of the determined cycle times comprises: comparing at least one of the determined cycle times to a predetermined cycle time; and allowing adjustment of at least one property of at least one of the defrost operations when at least one of the determined cycle times is less than a predetermined cycle time; and wherein adjustment of at least one property comprises increasing at least one of a termination temperature or a termination time. 17. A heat pump comprising: one or more one components, wherein at least two of the components comprise heat exchangers; and one or more operation modules adapted to: allow one or more operations of the heat pump, wherein at least two of the operations comprise: a heating operation and at least one defrost operation; determine whether to allow a defrost operation; determine a cycle time; determine whether to adjust at least one of the defrost operations based at least partially on the determined cycle time; and allowing at least one defrost operation. 18. The heat pump of claim 17 wherein the cycle time comprises a heating operation cycle time. 19. The heat pump of claim 17 wherein adjustment of at least one of the defrost operations comprises adjusting a termination property of a defrost operation. 20. The heat pump of claim 17 wherein one or more of the components comprise one or more fans, wherein at least one of the fans comprises a low speed and at least one higher speed; and wherein at least two of the operations modules comprise: a primary defrost operation module adapted to: restrict operation of at least one of the fans; and allow a cooling cycle of the heat pump; wherein the primary defrost operation module is adapted to at least partially reduce an accumulation of frost proximate at least a portion of the heat pump; and a secondary defrost operation module adapted to: allow operation of at least one of the fans during the cooling cycle of the heat pump; wherein the secondary defrost operation module is adapted to at least partially reduce an accumulation of frost proximate at least a part of the heat pump.
Cycle enhancement method, involves removing heat from vapor compression cycle by utilizing thermally driven heat pump to reduce temperature of refrigerant of vapor compression cycle below ambient temperature 1. A method comprising: removing a first heat from a vapor compression cycle;utilizing the first removed heat from the vapor compression cycle to drive a thermally driven heat pump; andremoving a second heat from the vapor compression cycle utilizing the thermally driven heat pump to reduce a temperature of a refrigerant of the vapor compression cycle below an ambient temperature. 2. The method of claim 1, wherein utilizing the first removed heat from the vapor compression cycle to drive the thermally driven heat pump includes separating a freeze point suppressant from a refrigerant of the thermally driven heat pump to form a concentrated freeze point suppressant. 3. The method of claim 2, wherein removing the second heat from the vapor compression cycle utilizing the thermally driven heat pump to reduce the temperature of the refrigerant of the vapor compression cycle below the ambient temperature includes: combining the concentrated freeze point suppressant with a solid material to form at least a portion of the refrigerant of the thermally driven heat pump; andutilizing the portion of the refrigerant of the thermally driven heat pump to reduce the temperature of the refrigerant of the vapor compression cycle below the ambient temperature. 4. The method of claim 1, wherein removing the first heat from the vapor compression cycle includes passing the refrigerant of the vapor compression cycle through a first heat exchanger that is thermally coupled with the thermally driven heat pump. 5. The method of claim 4, wherein the first heat exchanger is positioned between a compressor of the vapor compression cycle and a condenser of the vapor compression cycle. 6. The method of claim 1, wherein removing the second heat from the vapor compression cycle utilizing the thermally driven heat pump to reduce the temperature of refrigerant of the vapor compression cycle below the ambient temperature includes passing the refrigerant of the vapor compression cycle through a second heat exchanger positioned between a condenser of the vapor compression cycle and an expansion valve of the vapor compression cycle. 7. The method of claim 6, wherein removing the second heat from the vapor compression cycle utilizing the thermally driven heat pump to reduce the temperature of refrigerant of the vapor compression cycle below the ambient temperature includes passing a refrigerant of the thermally driven heat pump through the second heat exchanger. 8. The method of claim 6, further comprising utilizing a receiving vessel to receive at least a liquid form of the refrigerant of the vapor compression cycle or a vapor form of the refrigerant of the vapor compression cycle after the refrigerant of the vapor compression cycle passes through the expansion valve of the vapor compression cycle. 9. The method of claim 8, further comprising: directing the vapor form of the refrigerant to the compressor of the vapor compression cycle; anddirecting at least a first portion of the liquid form of the refrigerant of the vapor compression cycle to a third heat exchanger, wherein the third heat exchanger is thermally coupled with a refrigerant of the thermally driven heat pump and further cools the first portion of the liquid form of the refrigerant of the vapor compression cycle below the ambient temperature through removing a third heat from the vapor compression cycle. 10. The method of claim 9, further comprising utilizing the second heat exchanger and the third heat exchanger in series. 11. The method of claim 9, further comprising utilizing the second heat exchanger and the third heat exchanger in parallel. 12. The method of claim 8, further comprising forming a solid material through directing at least a second portion of the liquid form of the refrigerant of the vapor compression cycle to a solid maker. 13. The method of claim 12, further comprising: combining a freeze point suppressant with the solid material to form at least a portion of a refrigerant of the thermally driven heat pump; andpassing the portion of the refrigerant of the thermally driven heat pump through the second heat exchanger to reduce the temperature of the refrigerant of the vapor compression cycle below the ambient temperature. 14. The method of claim 9, further comprising: directing the liquid form of the refrigerant of the vapor compression cycle to a second expansion valve; andpassing the refrigerant of the vapor compression cycle that has passed through the second expansion valve to a fourth heat exchanger to remove a fourth heat from the vapor compression cycle. 15. The method of claim 14, further comprising utilizing the fourth removed heat from the vapor compression cycle to drive the thermally driven heat pump. 16. The method of claim 15, wherein utilizing the fourth removed heat from the vapor compression cycle to drive the thermally driven heat pump includes separating a freeze point suppressant from a refrigerant of the thermally driven heat pump to form a concentrated freeze point suppressant. 17. The method of claim 14, further comprising directing the refrigerant of the vapor compression cycle from the fourth heat exchanger to the receiving vessel. 18. The method of claim 17, further comprising directing at least a third portion of the liquid form of the refrigerant of vapor compression cycle to a fifth heat exchanger, wherein the fifth heat exchanger is thermally coupled with the refrigerant of the thermally drive heat pump and further cools the third portion of the liquid form of the refrigerant of the vapor compression cycle below the ambient temperature through removing a fifth heat from the vapor compression cycle. 19. The method of claim 18, further comprising: directing the refrigerant of the vapor compression cycle from the fourth heat exchanger to the compressor; anddirecting the refrigerant of the vapor compression cycle from the fifth heat exchanger to the compressor. 20.-39. (canceled)
Warm humidity independently driven air conditioning system, has absorb type cooling circulation loop comprising evaporator, where guide flow fan and input end of regenerator that are connected with each other 1. A low-grade heat driven temperature and humidity separately processed air-conditioning system, comprising an absorption refrigeration circulation loop, a solution dehumidification-regeneration circulation loop, a cooling water circulation loop, and central air conditioning air supply and return pipelines, wherein, the absorption refrigeration circulation loop comprises an evaporator, an absorber, a generation pump, a second solution heat exchanger, a generator, a condenser, a water-water heat exchanger, and a throttle valve, wherein, an upper output end of the generator is connected to an upper input end of the condenser, a lower output end of the condenser is connected to an upper left input end of the water-water heat exchanger, a lower left output end of the water-water heat exchanger is connected to an upper right input end of the evaporator via the throttle valve, an upper left output end of the evaporator is connected to an upper input end of the absorber, a lower output end of the absorber is connected to a lower left input end of the second solution heat exchanger via the generation pump, an upper left output end of the second solution heat exchanger is connected to a left input end of the generator, and a lower output end of the generator is connected to a left input end of the absorber via the second solution heat exchanger;the solution dehumidification-regeneration circulation loop comprises a regenerator, a first solution pump, a solution heater, a first solution heat exchanger, a second solution pump, a solution cooler, and a dehumidifier, wherein, a lower output end of the regenerator is connected to a right input end of the first solution heat exchanger via the first solution pump, a left output end of the first solution heat exchanger is connected to a lower right input end of the solution cooler; a lower left output end of the solution cooler is connected to an upper right input end of the dehumidifier, a lower output end of the dehumidifier is connected to a left input end of the first solution heat exchanger via the second solution pump, a right output end of the first solution heat exchanger is connected to a lower right input end of the solution heater, and a lower left output end of the solution heater is connected to an upper right input end of the regenerator;the cooling water circulation loop comprises two branches, wherein, a first branch comprises a cooling tower, a first valve, an absorber, and a condenser, wherein, a lower output end of the cooling tower is connected to a lower right input end of the absorber via the first valve, and an upper right output end of the absorber is connected to a lower right input end of the condenser; a second branch comprises a cooling tower, a second valve, a solution cooler, and a water-water heat exchanger, wherein, a lower output end of the cooling tower is connected to an upper right input end of the solution cooler via the second valve, an upper right output end of the solution cooler is connected to a lower right input end of the water-water heat exchanger via the water pump, an upper right output end of the water-water heat exchanger is merged with an upper right output end of the condenser through a pipeline and then connected to an upper left input end of the cooling tower;the central air conditioning air supply and return pipelines comprise: an air supply pipeline, an air heat exchanger, an air heat exchanger, a dehumidifier, an evaporator, a supplied air induction port, a return air induction port, a second guide fan, and a regenerator, wherein, the air supply pipeline is connected to an upper right input end of the air heat exchanger, an upper right output end of the air heat exchanger is connected with a right input end of the dehumidifier through the air supply pipeline, a left output end of the dehumidifier is connected to a right input end of the evaporator through the air supply pipeline, a left output end of the evaporator is connected to an input end of the supplied air induction port through the air supply pipeline, and an output end of the supplied air induction port is connected to an air conditioned area; an input end at one side of the return air induction port extracts air from the air conditioned area, an output end at the other side of the return air induction port is connected to the air return pipeline, the air return pipeline is connected to a lower left input end of the air heat exchanger, a lower left output end of the air heat exchanger is connected to an input end of the second guide fan through the air return pipeline, and an output end of the second guide fan is connected to a lower right input end of the regenerator. 2. The low-grade heat driven temperature and humidity separately processed air-conditioning system according to claim 1, wherein, the cooling tower in the first branch of the cooling water circulation loop and the cooling tower in the second branch of the cooling water circulation loop are the same device; the condenser in the first branch and the condenser in the absorption refrigeration circulation loop are the same device; the absorber in the first branch and the absorber in the absorption refrigeration circulation loop are the same device; the solution cooler in the second branch and the solution cooler in the solution dehumidification-regeneration circulation loop are the same device; the water-water heat exchanger in the second branch and the water-water heat exchanger in the absorption refrigeration circulation loop are the same device. 3. The low-grade heat driven temperature and humidity separately processed air-conditioning system according to claim 2, wherein, the dehumidifier in the central air conditioning air supply and return pipelines and the dehumidifier in the solution dehumidification-regeneration circulation loop are the same component; the evaporator in the central air conditioning air supply and return pipelines and the evaporator in the absorption refrigeration circulation loop are the same component; the regenerator in the central air conditioning air supply and return pipelines and the regenerator in the solution dehumidification-regeneration circulation loop are the same component. 4. The low-grade heat driven temperature and humidity separately processed air-conditioning system according to claim 1, wherein, the generator in the absorption refrigeration circulation loop is driven by low-grade heat energy at 80 degrees centigrade or a lower temperature; the working evaporation temperature of the evaporator is 12˜18 degrees centigrade; the low-grade heat source for heating the solution entering into the regenerator in the solution dehumidification-regeneration circulation loop and the low-grade heat source in the absorption refrigeration circulation loop have the same source.
Motor drive unit of heat pump apparatus, has inverter control unit that outputs PWM signal which receives information of electric current and drives switching element of inverter 1. A motor driving device for driving a motor comprising: an inverter to convert a direct-current voltage into an alternating-current voltage and apply the alternating-current voltage to the motor, the inverter being used for driving motor; anda direct-current-voltage detector to detect the direct-current voltage;a current detector to detect an electric current flowing to the inverter; andan inverter controller to receive a value of the voltage detected by the direct-current voltage detector and a value of the electric current detected by the current detector, and output PWM signals for driving switching elements of the inverter, whereina phase difference between a phase of a carrier signal used for generation of the PWM signals and a phase of the alternate-current voltage is set to a value that is not an integer multiple of 60 degrees, anda frequency of the PWM signal is synchronized with a frequency of the alternating-current voltage, the frequency of the PWM signal being an integer multiple of three times the frequency of the alternating-current voltage. 2. The motor driving device according to claim 1, wherein a shunt resistance is used as the current detector, and the shunt resistance is inserted into a negative-voltage side of the direct-current power supply that is a supply source of direct-current power. 3. The motor driving device according to claim 2, wherein the shunt resistance is arranged between the negative-voltage side of the direct-current power supply and each of the switching elements for at least two phases in lower arms of the inverter. 4. The motor driving device according to claim 1, wherein at least one of the switching elements is made of a wide bandgap semiconductor. 5. A heat pump device having the motor driving device according to claim 1 mounted thereon. 6. A refrigerating and air conditioning device having the motor driving device according to claim 1 mounted thereon. 7. The motor driving device according to claim 2, wherein at least one of the switching elements is made of a wide bandgap semiconductor. 8. The motor driving device according to claim 3, wherein at least one of the switching elements is made of a wide bandgap semiconductor. 9. A heat pump device having the motor driving device according to claim 2 mounted thereon. 10. A heat pump device having the motor driving device according to claim 3 mounted thereon. 11. A heat pump device having the motor driving device according to claim 4 mounted thereon. 12. A refrigerating and air conditioning device having the motor driving device according to claim 2 mounted thereon. 13. A refrigerating and air conditioning device having the motor driving device according to claim 3 mounted thereon. 14. A refrigerating and air conditioning device having the motor driving device according to claim 4 mounted thereon.
Air conditioning apparatus has structure which has third angle position which second inflow port connects in second angle position connecting with second outflow port, and first inflow port connects to both first and second outflow ports 1. An air-conditioning apparatus comprising: a refrigeration cycle circuit including a compressor, an indoor heat exchanger configured to serve as a condenser, an expansion valve, and an outdoor heat exchanger configured to serve as an evaporator;a switching valve provided between the expansion valve and the outdoor heat exchanger; anda bypass circuit having a first end and a second end,the first end being connected between the compressor and the indoor heat exchanger,the second end being connected to the switching valve,the outdoor heat exchanger including a first flow passage and a second flow passage connected in parallel between the expansion valve and a suction side of the compressor,the switching valve includinga body,a rotating member,a first inlet provided to the body, and communicating with the expansion valve,a second inlet provided to the rotating member, and communicating with the second end of the bypass circuit,a first outlet provided to the body, and communicating with the first flow passage, anda second outlet provided to the body, and communicating with the second flow passage,the rotating member being rotatable between a plurality of angular positions, the plurality of angular positions including a first angular position allowing the first inlet to communicate with the second outlet, and allowing the second inlet to communicate with the first outlet,a second angular position allowing the first inlet to communicate with the first outlet, and allowing the second inlet to communicate with the second outlet, anda third angular position allowing the first inlet to communicate with both of the first outlet and the second outlet. 2. The air-conditioning apparatus of claim 1, wherein the first inlet, the first outlet, and the second outlet are provided to a lower portion of the body. 3. An air-conditioning apparatus comprising: a refrigeration cycle circuit including a compressor, an indoor heat exchanger configured to serve as a condenser, an expansion valve, and an outdoor heat exchanger configured to serve as an evaporator;a switching valve provided between the expansion valve and the outdoor heat exchanger; anda bypass circuit having a first end and a second end, the first end being connected between the compressor and the indoor heat exchanger,the second end being connected to the switching valve,the outdoor heat exchanger including a first flow passage and a second flow passage connected in parallel between the expansion valve and a suction side of the compressor,the switching valve including a body,a rotating member,a first inlet provided to the rotating member, and communicating with the expansion valve,a second inlet provided to the body, and communicating with the second end of the bypass circuit,a first outlet provided to the body, and communicating with the first flow passage, anda second outlet provided to the body, and communicating with the second flow passage,the rotating member being rotatable between a plurality of angular positions, the plurality of angular positions including a first angular position allowing the first inlet to communicate with the second outlet, and allowing the second inlet to communicate with the first outlet,a second angular position allowing the first inlet to communicate with the first outlet, and allowing the second inlet to communicate with the second outlet, anda third angular position allowing the first inlet to communicate with both of the first outlet and the second outlet. 4. The air-conditioning apparatus of claim 1, wherein the first flow passage is positioned upper than the second flow passage, andwherein, during a defrosting operation of the outdoor heat exchanger, the switching valve causes the rotating member to take the first angular position and then take the second angular position. 5. The air-conditioning apparatus of claim 4, wherein a time period in which the rotating member takes the second angular position is longer than a time period in which the rotating member takes the first angular position. 6. The air-conditioning apparatus of claim 4, wherein, under a state in which the outdoor heat exchanger is observed from a horizontal direction, a part of the first flow passage overlaps with the second flow passage. 7. The air-conditioning apparatus of claim 1, further comprising a controller configured to determine the angular position of the rotating member of the switching valveand to switch the angular position of the rotating member to the angular position determined by the controller. 8. The air-conditioning apparatus of claim 7, further comprising: a temperature sensor provided to the first flow passage; anda temperature sensor provided to the second flow passage,wherein, during a defrosting operation of the outdoor heat exchanger, in a case in which a measurement value of the temperature sensor provided to the first flow passage is equal to or larger than a first predefined value while the rotating member takes the first angular position,when a period in which the rotating member takes the second angular position during the defrosting operation is not present, the controller is configured to determine the angular position of the rotating member to the second angular position, andwhen a period in which the rotating member takes the second angular position during the defrosting operation is present, the controller is configured to determine the angular position of the rotating member to the third angular position, andwherein, during the defrosting operation of the outdoor heat exchanger, in a case in which a measurement value of the temperature sensor provided to the second flow passage is equal to or larger than the first predefined value while the rotating member takes the second angular position,when a period in which the rotating member takes the first angular position during the defrosting operation is not present, the controller is configured to determine the angular position of the rotating member to the first angular position, andwhen a period in which the rotating member takes the first angular position during the defrosting operation is present, the controller is configured to determine the angular position of the rotating member to the third angular position. 9. The air-conditioning apparatus of claim 7, further comprising: a merging portion provided between the outdoor heat exchanger and the suction side of the compressor, and configured to allow the first flow passage and the second flow passage to merge with each other; anda temperature sensor provided to the merging portion,wherein, during the defrosting operation of the outdoor heat exchanger, in a case in which a measurement value of the temperature sensor is equal to or larger than a first predefined value while the rotating member takes the first angular position, when a period in which the rotating member takes the second angular position during the defrosting operation is not present, the controller is configured to determine the angular position of the rotating member to the second angular position, andwhen a period in which the rotating member takes the second angular position during the defrosting operation is present, the controller is configured to determine the angular position of the rotating member to the third angular position, andwherein, during the defrosting operation of the outdoor heat exchanger, in a case in which the measurement value of the temperature sensor is equal to or larger than the first predefined value while the rotating member takes the second angular position,when a period in which the rotating member takes the first angular position during the defrosting operation is not present, the controller is configured to determine the angular position of the rotating member to the first angular position, andwhen a period in which the rotating member takes the first angular position during the defrosting operation is present, the controller is configured to determine the angular position of the rotating member to the third angular position. 10. The air-conditioning apparatus of claim 8, further comprising a flow switching device provided on a discharge side of the compressor, and configured to switch a flow passage to one of a third flow passage connecting the discharge side of the compressor and the indoor heat exchanger to each other and a fourth flow passage connecting the discharge side of the compressor and the outdoor heat exchanger to each other, wherein the controller is configured to determine the flow passage of the flow switching device to one of the third flow passage and the fourth flow passage,to switch the flow passage of the flow switching device to one of the third flow passage and the fourth flow passage, corresponding to a determination result of the controller, andwherein, when the defrosting operation is started, the controller is configured to first determine the flow passage of the flow switching device to the third flow passage, andwherein, in a case in which the measurement value of the temperature sensor is smaller than the first predefined value even after elapse of a predefined time period from a start of the defrosting operation, the controller is configured to determine the flow passage of the flow switching device to the fourth flow passage. 11. The air-conditioning apparatus of claim 7, further comprising: a second temperature sensor configured to measure a temperature of outside air; andan on-off valve provided in the bypass circuit, and configured to open and close a flow passage of the bypass circuit,wherein the controller is configured to determine an open state and a closed state of the on-off valve,and to control opening and closing of the on-off valve corresponding to a determination result of the controller, andwherein, when the defrosting operation of the outdoor heat exchanger is started, in a case in which a measurement value of the second temperature sensor is larger than a second predefined value, the controller is configured to determine the on-off valve to the closed state, and in a case in which the measurement value of the second temperature sensor is equal to or smaller than the second predefined value, the controller is configured to determine the on-off valve to the open state. 12. The air-conditioning apparatus of claim 1, wherein, when the compressor is activated, refrigerant passing through the bypass circuit and flowing into the switching valve flows into the outdoor heat exchanger. 13. The air-conditioning apparatus of claim 4, wherein, when the compressor is activated, refrigerant passing through the bypass circuit and flowing into the switching valve flows into the second flow passage of the outdoor heat exchanger. 14. The air-conditioning apparatus of claim 1, further comprising: an accumulator provided between the outdoor heat exchanger and the suction side of the compressor, and configured to accumulate refrigerant flowing out from the outdoor heat exchanger; anda second bypass circuit having a first end connected to the switching valve and a second end connected to the accumulator,wherein, when the compressor is activated, refrigerant passing through the bypass circuit and flowing into the switching valve flows into the accumulator.
Co-rotating compressor for use in chiller system for circulating working fluid, has suction inlet for providing fluid to compression mechanism, where discharge outlet receives fluid compressed by compression mechanism 1. A compressor comprising: a shell;a first compression mechanism disposed within the shell;a first motor assembly disposed within the shell and driving the first compression mechanism;a second compression mechanism disposed within the shell;a second motor assembly disposed within the shell and driving the second compression mechanism, wherein the first and second motor assemblies are operable independently of each other,a first suction inlet fitting attached to the shell and providing fluid to the first compression mechanism;a first discharge outlet fitting attached to the shell and receiving fluid compressed by the first compression mechanism;a second suction inlet fitting attached to the shell and providing fluid to the second compression mechanism; anda second discharge outlet fitting attached to the shell and receiving fluid compressed by the second compression mechanism. 2. The compressor of claim 1, wherein the shell includes a partition defining a first suction chamber and a second discharge chamber, wherein the first suction chamber is in fluid communication with the first suction inlet fitting, and wherein the second discharge chamber is in fluid communication with the second discharge outlet fitting. 3. The compressor of claim 2, wherein the first compression mechanism includes a first scroll member that is rotatable relative to the shell about a first rotational axis and a second scroll member that is rotatable relative to the shell about a second rotational axis that is parallel to and offset from the first rotational axis, and wherein the second compression mechanism includes a third scroll member that is rotatable relative to the shell about a third rotational axis and a fourth scroll member that is rotatable relative to the shell about a fourth rotational axis that is parallel to and offset from the third rotational axis. 4. The compressor of claim 3, wherein the first motor assembly includes a first rotor attached to the first scroll member and surrounds the first and second scroll members, and wherein the second motor assembly includes a second rotor attached to the third scroll member and surrounds the third and fourth scroll members. 5. The compressor of claim 2, wherein the partition defines a first lubricant sump that provides lubricant to the first compression mechanism. 6. The compressor of claim 4, further comprising: a first bearing housing disposed within the shell and rotatably supporting a first hub of the first scroll member, the first bearing housing cooperating with the shell to define a first discharge chamber that receives compressed fluid from the first compression mechanism and is in fluid communication with the first discharge outlet fitting;a second bearing housing disposed within the first suction chamber and rotatably supporting a second hub of the second scroll member;a third bearing housing disposed within the shell and rotatably supporting a third hub of the third scroll member, the third bearing housing cooperating with the partition to define the second discharge chamber, the third bearing housing defining a second suction chamber in fluid communication with the second suction inlet fitting; anda fourth bearing housing disposed within the second suction chamber and rotatably supporting a fourth hub of the fourth scroll member. 7. The compressor of claim 6, wherein the first suction chamber is fluidly isolated from the second suction chamber, and wherein the first discharge chamber is fluidly isolated from the second discharge chamber. 8. The compressor of claim 6, wherein the partition defines a first lubricant sump disposed within the first suction chamber and providing lubricant to the first compression mechanism, and wherein the shell defines a second lubricant sump disposed within the second suction chamber and providing lubricant to the second compression mechanism. 9. The compressor of claim 4, wherein the first and second rotors each include a radially extending portion that extends radially outward relative to the first rotational axis and an axially extending portion that extends parallel to the first rotational axis, wherein the axially extending portion of the first rotor engages the first scroll member and surrounds the second scroll member, and wherein the axially extending portion of the second rotor engages the third scroll member and surrounds the fourth scroll member. 10. The compressor of claim 9, further comprising a first seal engaging the second scroll member and the radially extending portion of the first rotor; and a second seal engaging the fourth scroll member and the radially extending portion of the second rotor. 11. A system comprising: a first indoor heat exchanger;a first expansion device in fluid communication with the first indoor heat exchanger; anda compressor circulating fluid between the first indoor heat exchanger and the first expansion device, the compressor including: a shell;a first compression mechanism disposed within the shell;a first motor assembly disposed within the shell and driving the first compression mechanism;a second compression mechanism disposed within the shell;a second motor assembly disposed within the shell and driving the second compression mechanism, wherein the first and second motor assemblies are operable independently of each other,a first suction inlet attached to the shell and providing fluid to the first compression mechanism;a first discharge outlet attached to the shell and receiving fluid compressed by the first compression mechanism;a second suction inlet attached to the shell and providing fluid to the second compression mechanism; anda second discharge outlet attached to the shell and receiving fluid compressed by the second compression mechanism. 12. The system of claim 11, further comprising a first outdoor heat exchanger in fluid communication with the first expansion device, wherein the first compression mechanism circulates the fluid between the first indoor heat exchanger and the first outdoor heat exchanger. 13. The system of claim 12, further comprising a second indoor heat exchanger in fluid communication with the second compression mechanism, wherein the second indoor heat exchanger and the second compression mechanism are fluidly isolated from the first compression mechanism, the first outdoor heat exchanger, the first expansion device, and the first indoor heat exchanger. 14. The system of claim 13, further comprising a dual-path heat exchanger including a first fluid path disposed upstream of the first compression mechanism and a second fluid path disposed downstream of the second compression mechanism, wherein the first and second fluid paths are in a heat transfer relationship with each other and are fluidly isolated from each other. 15. The system of claim 13, further comprising: a second outdoor heat exchanger in fluid communication with the second indoor heat exchanger; anda second expansion device in fluid communication with the second outdoor heat exchanger and the second indoor heat exchanger,wherein the second compression mechanism circulates fluid between the second indoor heat exchanger and the second outdoor heat exchanger. 16. The system of claim 11, further comprising: a dual-path heat exchanger including a first fluid path and a second fluid path in a heat transfer relationship with each other and fluidly isolated from each other, the first fluid path in fluid communication with the first and second compression mechanisms, the first expansion device, and the first indoor heat exchanger;an outdoor heat exchanger in fluid communication with the second fluid path;a second indoor heat exchanger in fluid communication with the outdoor heat exchanger;a second expansion device disposed between and in fluid communication with the outdoor heat exchanger and the second indoor heat exchanger;a third expansion device disposed between and in fluid communication with the outdoor heat exchanger and the second fluid path; anda secondary compressor in fluid communication with the outdoor heat exchanger, the second indoor heat exchanger, and the second fluid path. 17. The system of claim 11, wherein the first compression mechanism includes a first scroll member that is rotatable relative to the shell about a first rotational axis and a second scroll member that is rotatable relative to the shell about a second rotational axis that is parallel to and offset from the first rotational axis, and wherein the second compression mechanism includes a third scroll member that is rotatable relative to the shell about a third rotational axis and a fourth scroll member that is rotatable relative to the shell about a fourth rotational axis that is parallel to and offset from the third rotational axis. 18. The system of claim 17, wherein the first motor assembly includes a first rotor attached to the first scroll member and surrounds the first and second scroll members, and wherein the second motor assembly includes a second rotor attached to the third scroll member and surrounds the third and fourth scroll members. 19. The system of claim 18, wherein the shell includes a partition defining a first suction chamber and a second discharge chamber, wherein the first suction chamber is in fluid communication with the first suction inlet, and wherein the second discharge chamber is in fluid communication with the second discharge outlet. 20. The system of claim 11, wherein the first suction inlet is fluidly isolated from the second suction inlet, and wherein the first discharge outlet is fluidly isolated from the second discharge outlet.
Compressor unit for air conditioner, has sub-cooling heat exchanger inside first casing and fluidly connected to first refrigerant piping for heat transfer with refrigerant to be flown through first refrigerant piping 1. An air conditioner for conditioning a space inside a building comprising: a heat source unit having a heat exchanger unit comprising a first heat exchanger disposed in a first casing and configured to exchange heat with a heat source and a compressor unit comprising a compressor disposed in a second casing separate from the first casing; andat least one indoor unit having a second heat exchanger configured to exchange heat with the space to be conditioned and being fluidly communicated to the heat exchanger unit and/or the compressor unit, wherein the heat exchanger unit is disposed inside the building and fluidly communicated to the outside of the building. 2. The air conditioner according to claim 1, wherein the first and/or second casing is sound insulated. 3. The air conditioner according to claim 1, wherein the compressor unit is disposed inside the building. 4. The air conditioner according to claim 1, wherein the second casing has a width and/or height and/or depth complying with DIN EN 1116 for kitchen furniture and kitchen appliances. 5. The air conditioner according to claim 1, wherein the first casing is completely closed relative to the inside of the building. 6. The air conditioner according to claim 1, wherein the heat exchanger unit, the compressor unit and at least one indoor unit are fluidly communicated by a refrigerant piping. 7. The air conditioner according to claim 3, wherein the second casing has a width and/or height and/or depth complying with DIN EN 1116 for kitchen furniture and kitchen appliances. 8. The air conditioner according to claim 3, wherein the first casing is completely closed relative to the inside of the building. 9. The air conditioner according to claim 4, wherein the first casing is completely closed relative to the inside of the building. 10. The air conditioner according to claim 3, wherein the heat exchanger unit, the compressor unit and at least one indoor unit are fluidly communicated by a refrigerant piping. 11. The air conditioner according to claim 4, wherein the heat exchanger unit, the compressor unit and at least one indoor unit are fluidly communicated by a refrigerant piping. 12. The air conditioner according to claim 5, wherein the heat exchanger unit, the compressor unit and at least one indoor unit are fluidly communicated by a refrigerant piping. 13. The air conditioner according to claim 2, wherein the compressor unit is disposed inside the building. 14. The air conditioner according to claim 2, wherein the second casing has a width and/or height and/or depth complying with DIN EN 1116 for kitchen furniture and kitchen appliances. 15. The air conditioner according to claim 2, wherein the first casing is completely closed relative to the inside of the building. 16. The air conditioner according to claim 2, wherein the heat exchanger unit, the compressor unit and at least one indoor unit are fluidly communicated by a refrigerant piping. 17. The air conditioner according to claim 13, wherein the second casing has a width and/or height and/or depth complying with DIN EN 1116 for kitchen furniture and kitchen appliances. 18. The air conditioner according to claim 13, wherein the first casing is completely closed relative to the inside of the building. 19. The air conditioner according to claim 14, wherein the first casing is completely closed relative to the inside of the building. 20. The air conditioner according to claim 13, wherein the heat exchanger unit, the compressor unit and at least one indoor unit are fluidly communicated by a refrigerant piping.
Heat pump device for heating system of motor vehicles, comprises a primary heat pump device that is provided with a heat source and a heat sink, where the fluid-based coolant secondary device is connected with hot circuit and cold cycle 1. A heat pump device comprising: a primary heat pump device having a heat source and a heat sink; anda fluid-based coolant secondary device having at least a warm circuit and a cold circuit, whereina first heat exchanger is in heat exchanging contact with the heat source of the primary heat pump device and a second heat exchanger, which is in heat exchanging contact with a space to be heated and is connectively arranged within the warm circuit, anda third heat exchanger is in heat exchanging contact with the heat sink of the primary heat pump device and a fourth heat exchanger, which is in heat exchanging contact with an external area and is connectively arranged within the cold circuit,the heat pump device further comprising:a valve device adapted to connect the warm circuit with the cold circuit to each other, wherein a line portion, in which the mixing is carried out, lies upstream of the fourth heat exchanger; andan actuation device adapted to switch into a de-icing mode depending on an icing condition of the fourth heat exchanger,wherein the valve device enables the coolant from a section of the warm circuit, with which the heat source is in heat exchanging contact, to mix at least partially into the cold circuit. 2. A heat pump device according to claim 1, wherein the control device is coupled with a pump in the warm circuit and/or in the cold circuit and is adapted to at least intermittently reduce a flow rate of the coolant in a section of the warm circuit and/or the cold circuit, with which the heat source and/or correspondingly the heat sink are in heat exchanging contact, in the de-icing mode. 3. A heat pump device according to claim 1, wherein the cold circuit downstream of the fourth heat exchanger and upstream of the third heat exchanger are adapted to be brought into heat conducting contact with electrical components,wherein the control device is adapted to bring the cold circuit into heat conducting contact with the electrical components in the de-icing mode. 4. A heat pump device according to claim 1, further comprising: a detection device to detect an icing condition of the fourth heat exchanger. 5. Heat pump device according to claim 4, wherein the detection device to detect an icing condition includes at least one of a temperature sensor, a dynamic pressure sensor, a camera, a calculation unit, or a memory unit of historically collected measured values. 6. A heat pump device according to claim 1, wherein the coolant secondary device includes a device to estimate a hypothetical coolant mixing temperature, which is to be expected when switching into the de-icing mode and when the coolant from the warm circuit mixes into the cold circuit at the time when the warm circuit and the cold circuit are still separated, andthe control device is adapted to take into account the hypothetical coolant mixing temperature at the time of switching into the de-icing mode. 7. A heat pump device according to claim 1, wherein fans for passing air through the respective heat exchanger are allocated to the second heat exchanger and the fourth heat exchanger, respectively, andthe control device is adapted to reduce a fan speed of at least one of the fans when switching to or in the de-icing mode. 8. The heat pump device according to claim 7, wherein the control device is adapted to increase the fan speed of the fan allocated to the fourth heat exchanger again before an end of the de-icing mode. 9. A motor vehicle having a heat pump device according to claim 1, wherein the fourth heat exchanger is arranged as an external heat exchanger. 10. A method for operating a heat pump device, wherein the heat pump device comprises: a primary heat pump device having a heat source and a heat sink; and a fluid-based coolant secondary device having at least a warm circuit and a cold circuit,wherein a first heat exchanger is in heat exchanging contact within the warm circuit with the heat source of the primary heat pump device and a second heat exchanger connectively arranged, the second heat exchanger in heat exchanging contact with a space to be heated, and wherein, andwherein a third heat exchanger is in heat exchanging contact within the cold circuit with the heat sink of the primary heat pump device and a fourth heat exchanger connectively arranged, the fourth heat exchanger in heat exchanging contact with an external area,the method comprises the steps of:operating the heat pump device in a heat pump mode; andswitching into a de-icing mode depending on an icing condition of the fourth heat exchanger,wherein the warm circuit is connected to the cold circuit by mixing of coolant from a section of the warm circuit, with which the heat source is in heat exchanging contact, into the cold circuit being at least partially permitted, andwherein a line portion, in which the mixing is carried out, is allocated upstream of the fourth heat exchanger.
Refrigeration system operable to circulate refrigerant through refrigeration system in order to cool refrigeration load, has heat exchanger discharging refrigerant to expansion valve operable to supply refrigerant to refrigeration load 1. A refrigeration system operable to circulate refrigerant through the refrigeration system in order to cool a refrigeration load, the refrigeration system comprising: a gas cooler operable to receive the refrigerant and apply a first cooling stage to the refrigerant;a heat exchanger located downstream the gas cooler, the heat exchanger operable to: receive the refrigerant cooled by the gas cooler;apply a second cooling stage to the refrigerant, the second cooling stage removing heat from the refrigerant;apply the heat removed during the second cooling stage to a floor heating system operable to heat the floor of an enclosed space; anddischarge the refrigerant to an expansion valve operable to supply the refrigerant to the refrigeration load. 2. The system of claim 1, wherein the floor heating system is operable to circulate a second refrigerant through one or more coils of the enclosed space. 3. The system of claim 2, wherein the heat exchanger applies the heat removed during the second cooling stage to the second refrigerant. 4. The system of claim 3, wherein the second refrigerant is heated at least 2 degrees centigrade 5. The system of claim 2, wherein the second refrigerant is a glycol solution. 6. The system of claim 1, wherein the refrigeration system is a transcritical refrigeration system and the refrigerant is a transcritical refrigerant. 7. The system of claim 1, wherein the second cooling stage cools the refrigerant at least 3 degrees centigrade 8. The system of claim 1, wherein: the refrigeration system further comprises a second heat exchanger located upstream of the gas cooler and configured to apply a third cooling stage to the refrigerant; andthe gas cooler receives the refrigerant from the second heat exchanger. 9. A method of operating a refrigeration system, the method comprising: applying, by a gas cooler of the refrigeration system, a first cooling stage to refrigerant circulating through the refrigeration system load;applying, by a heat exchanger located downstream from the gas cooler, a second cooling stage to the refrigerant, wherein the second cooling stage removes heat from the refrigerant; andapplying, by the heat exchanger located downstream from the gas cooler, the heat removed during the second cooling stage to a floor heating system operable to heat the floor of an enclosed space. 10. The method of claim 9, wherein the floor heating system is operable to circulate a second refrigerant through one or more coils of the enclosed space. 11. The method of claim 10, wherein the heat exchanger applies the heat removed during the second cooling stage to the second refrigerant. 12. The method of claim 11, wherein the second refrigerant is heated at least 2 degrees centigrade 13. The method of claim 10, wherein the second refrigerant is a glycol solution. 14. The method of claim 9, wherein the refrigeration system is a transcritical refrigeration system and the refrigerant is a transcritical refrigerant. 15. The method of claim 9, wherein the second cooling stage cools the refrigerant at least 3 degrees centigrade 16. The method of claim 10, further comprising: applying, by a second heat exchanger, a third cooling stage to the refrigerant, wherein the second heat exchanger is located upstream of the gas cooler. 17. A heat exchanger operable to: receive refrigerant cooled by a gas cooler of a refrigeration system;apply a cooling stage to the received refrigerant, wherein the cooling stage removes heat from the refrigerant;apply the heat removed during the cooling stage to a floor heating system operable to heat the floor of an enclosed space; anddischarge the cooled refrigerant to an expansion valve operable to supply the refrigerant to a refrigeration load of the refrigeration system. 18. The heat exchanger of claim 17, wherein the floor heating system is operable to circulate a second refrigerant through one or more coils of the enclosed space. 19. The heat exchanger of claim 17, wherein the heat exchanger applies the heat removed during the cooling stage to the second refrigerant. 20. The heat exchanger of claim 19, wherein the second refrigerant is heated at least 3 degrees centigrade
Closed thermodynamic cycle system for transferring heat between thermal storage material and working fluid for turbomachinery, comprises working fluid, compressor, hot side heat exchanger, turbine, cold side heat exchanger and buffer tanks 1. A system comprising: a working fluid;a compressor;a hot side heat exchanger;a turbine;a cold side heat exchanger;a first buffer tank, a second buffer tank, a third buffer tank, and a fourth buffer tank;a regenerator, wherein the regenerator comprises a thermal mass configured to contact the working fluid and exchange heat with the working fluid in contact with the thermal mass;a first fluid path comprising the working fluid flowing from the first buffer tank and through, in sequence, the compressor, the hot side heat exchanger, the regenerator, the turbine, and the cold side heat exchanger, and to the second buffer tank;a second fluid path comprising the working fluid from the third buffer tank and through, in sequence, the turbine, the cold side heat exchanger, the regenerator, the compressor, and the hot side heat exchanger, and to the fourth buffer tank; anda valve system configured to switch circulation of the working fluid between the first fluid path and the second fluid path. 2. The system of claim 1, wherein the valve system is further configured to, in the first fluid path, remove working fluid from the fourth buffer tank and add working fluid to the third buffer tank. 3. The system of claim 1, wherein the valve system is further configured to, in the second fluid path, remove working fluid from the second buffer tank and add working fluid to the first buffer tank. 4. The system of claim 1, wherein in the first fluid path, the thermal mass extracts heat from the working fluid. 5. The system of claim 1, wherein in the second fluid path, the thermal mass discharges heat to the working fluid. 6. The system of claim 1, wherein the thermal mass has a thermal storage capacity of at least 1 KJ. 7. A system comprising: a working fluid;a compressor;a hot side heat exchanger;a turbine;a cold side heat exchanger;a first buffer tank, a second buffer tank, a third buffer tank, and a fourth buffer tank;a regenerator, wherein the regenerator comprises a thermal mass configured to contact the working fluid and exchange heat with the working fluid in contact with the thermal mass;a first fluid path comprising the working fluid flowing from the first buffer tank and through, in sequence, the cold side heat exchanger, the compressor, the regenerator, the hot side heat exchanger, the turbine, and to the second buffer tank;a second fluid path comprising the working fluid from the third buffer tank and through, in sequence, the hot side heat exchanger, the compressor, the regenerator, the cold side heat exchanger, and the compressor, and to the fourth buffer tank; anda valve system configured to switch circulation of the working fluid between the first fluid path and the second fluid path. 8. The system of claim of claim 7, wherein the valve system is further configured to, in the first fluid path, remove working fluid from the fourth buffer tank and add working fluid to the third buffer tank. 9. The system of claim 7, wherein the valve system is further configured to, in the second fluid path, remove working fluid from the second buffer tank and add working fluid to the first buffer tank. 10. The system of claim 7, wherein in the first fluid path, the thermal mass extracts heat from the working fluid. 11. The system of claim 7, wherein in the second fluid path, the thermal mass discharges heat to the working fluid. 12. The system of claim 7, wherein the thermal mass has a thermal storage capacity of at least 1 KJ. 13. A system comprising: a working fluid;a compressor;a hot side heat exchanger;a turbine;a cold side heat exchanger;a first regenerator, wherein the regenerator comprises a first thermal mass configured to contact the working fluid and exchange heat with the working fluid in contact with the thermal mass;a second regenerator, wherein the regenerator comprises a second thermal mass configured to contact the working fluid and exchange heat with the working fluid in contact with the thermal mass;a first fluid path comprising the working fluid circulating through, in sequence, the compressor, the hot side heat exchanger, the second regenerator, the turbine, the cold side heat exchanger, the first regenerator;a second fluid path comprising the working fluid circulating through, in sequence, the compressor, the hot side heat exchanger, the first regenerator, the turbine, the cold side heat exchanger, the second regenerator; anda valve system configured to switch circulation of the working fluid between the first fluid path and the second fluid path. 14. The system of claim 13, wherein in the first fluid path, the second thermal mass extracts heat from the working fluid and the first thermal mass discharges heat to the working fluid. 15. The system of claim 13, wherein in the second fluid path, the first thermal mass extracts heat from the working fluid and the second thermal mass discharges heat to the working fluid. 16. The system of claim 13, wherein the thermal mass has a thermal storage capacity of at least 1 KJ. 17. A system comprising: a working fluid;a compressor;a hot side heat exchanger;a turbine;a cold side heat exchanger;a first regenerator, wherein the regenerator comprises a first thermal mass configured to contact the working fluid and exchange heat with the working fluid in contact with the thermal mass;a second regenerator, wherein the regenerator comprises a second thermal mass configured to contact the working fluid and exchange heat with the working fluid in contact with the thermal mass;a first fluid path comprising the working fluid circulating through, in sequence, the compressor, the first regenerator, the hot side heat exchanger, the turbine, the second regenerator, and the cold side heat exchanger;a second fluid path comprising the working fluid circulating through, in sequence, the compressor, the second regenerator, the hot side heat exchanger, the turbine, the first regenerator, and the cold side heat exchanger; anda valve system configured to switch circulation of the working fluid between the first fluid path and the second fluid path. 18. The system of claim 17, wherein in the first fluid path, the first thermal mass extracts heat from the working fluid and the second thermal mass discharges heat to the working fluid. 19. The system of claim 17, wherein in the second fluid path, the second thermal mass extracts heat from the working fluid and the first thermal mass discharges heat to the working fluid. 20. The system of claim 17, wherein the thermal mass has a thermal storage capacity of at least 1 KJ.
Absorption-heat-pump apparatus used in in-vehicle air conditioning system, has film element which is formed without permeating absorption liquid so that permeation of coolant steam is possible 1. An absorption heat pump device, in which an absorbing liquid absorbs refrigerant vapor, comprising: an evaporator that evaporates a refrigerant; andan absorber in which the refrigerant vapor evaporated in the evaporator is absorbed by the absorbing liquid, whereinthe absorber includes:a heat exchange section that removes absorption heat of the refrigerant vapor into the absorbing liquid, anda membrane member, disposed so as to surround and cover the heat exchange section that the absorbing liquid contacts, through which the refrigerant vapor can pass but the absorbing liquid cannot pass. 2. The absorption heat pump device according to claim 1, wherein the absorbing liquid is stored in an inner bottom of the membrane member. 3. The absorption heat pump device according to claim 1, further comprising a rotating application section that applies the absorbing liquid to be supplied to the absorber along an outer surface of the heat exchange section, wherein the refrigerant vapor that has passed through the membrane member is absorbed by the absorbing liquid applied along the outer surface of the heat exchange section by the rotating application section. 4. The absorption heat pump device according to claim 2, wherein the heat exchange section has a structure in which flat plate-shaped heat exchangers through which a heat exchange fluid flows are stacked in a transverse direction, andthe absorbing liquid is supplied to a region inside the membrane member through an absorbing liquid supply path that extends in a direction in which the heat exchangers are stacked inside the membrane member, and the absorbing liquid that has absorbed the refrigerant vapor and has been stored in the inner bottom of the membrane member is discharged outside through an absorbing liquid discharge path that extends in the direction in which the heat exchangers are stacked. 5. The absorption heat pump device according to claim 1, wherein the heat exchange section has a structure in which flat plate-shaped heat exchangers through which a heat exchange fluid flows are stacked in a transverse direction, andthe heat exchange section also serves as a support member that supports the membrane member that surrounds and covers the heat exchange section. 6. The absorption heat pump device according to claim 1, wherein the evaporator includes a refrigerant storage that stores the refrigerant before evaporation, andinside the evaporator, a vicinity of a lowermost portion of the membrane member of the absorber is disposed above an upper surface of the refrigerant storage. 7. The absorption heat pump device according to claim 2, wherein the refrigerant vapor evaporated in the evaporator passes through an outer surface of the membrane member other than the inner bottom in which the absorbing liquid is stored, and is supplied into the absorber. 8. The absorption heat pump device according to claim 1, wherein the heat exchange section of the absorber including the membrane member protrudes from an inner wall surface of the evaporator, andthe membrane member is fixed to the inner wall surface of the evaporator from which the heat exchange section protrudes in a state where the membrane member provides a seal around the heat exchange section. 9. An absorption heat pump device, in which an absorbing liquid absorbs refrigerant vapor, comprising: an evaporator that evaporates a refrigerant; andan absorber in which the refrigerant vapor evaporated in the evaporator is absorbed by the absorbing liquid, whereinthe absorber or the evaporator includes:a heat exchange section that removes absorption heat of the refrigerant vapor into the absorbing liquid or evaporates the refrigerant, anda membrane member, disposed so as to surround and cover the heat exchange section that the absorbing liquid or the refrigerant contacts, through which the refrigerant vapor can pass but the absorbing liquid or the refrigerant cannot pass.
Heating installation unit for house, has heat exchanger connected between condenser and expansion valve, and accumulator tank connected to evaporator of heat pump to allow medium to circulate between accumulator tank and evaporator 1. A heating installation comprising: a first circuit (C1) containing a medium;a second circuit (C2) containing a medium;a first heat pump (4) arranged for heating the medium in the first circuit (C1);a heat exchanger (10) which is arranged in the second circuit (C2) and which is connected between a condenser (4b) and an expansion valve (4d) of the first heat pump (4) to transfer heat from a working medium of the first heat pump (4) to the medium in the second circuit (C2);a second heat pump (11) arranged for heating a medium by absorbing heat energy from the medium in the second circuit (C2), whereinthe second heat pump (11) has its input side connected to the second circuit (C2) so that heat exchange between the medium in the second circuit (C2) and a working medium of the second heat pump (11) is possible via an evaporator (11a) of the second heat pump (11); andan accumulator tank (12), here denominated first accumulator tank, which is arranged in the second circuit (C2) for accumulating the medium in the second circuit, wherein this accumulator tank (12) is arranged in the second circuit (C2) downstream of the second heat pump (11) as seen in a flow direction from an outlet (10b) of said heat exchanger (10) to an inlet (10a) thereof,the heating installation (1) comprises a third heat pump (13) arranged for heating a medium by absorbing heat energy from the medium in the second circuit (C2); andthe first accumulator tank (12) is connected to an evaporator (13a) of the third heat pump (13) to allow medium to circulate between the first accumulator tank (12) and the evaporator (13a) of the third heat pump so that heat exchange between the medium in the second circuit (C2) and a working medium of the third heat pump (13) is possible via the evaporator (13a) of the third heat pump. 2. A heating installation according to claim 1, wherein the heating installation comprises an electronic control device (14) which is configured to control the circulation of medium between the first accumulator tank (12) and the evaporator (13a) of the third heat pump in dependence on one or more predetermined control variables; andsaid one or more control variables comprise a temperature value (T1) representing the temperature of the medium flowing in the second circuit (C2) from an outlet (15) of the first accumulator tank (12) in the direction towards said inlet (10a) of said heat exchanger (10), wherein the heating installation (1) comprises a temperature sensor (16) which is connected to the electronic control device (14) and configured to establish this temperature value (T1). 3. A heating installation according to claim 2, wherein the heating installation (1) comprises a circulation pump (17) which is arranged in a conduit between the first accumulator tank (12) and the evaporator (13a) of the third heat pump; andthe electronic control device (14) is configured to control the circulation of medium between the first accumulator tank (12) and the evaporator (13a) of the third heat pump by controlling this circulation pump (17). 4. A heating installation according to claim 3, wherein the second circuit (C2) comprises a feed conduit (18) which is connected to an inlet (13g) of the evaporator (13a) of the third heat pump and through which medium from the first accumulator tank (12) can be conveyed into the evaporator (13a) of the third heat pump, and a return conduit (19) which is connected to an outlet (13h) of the evaporator (13a) of the third heat pump and through which medium can be conveyed back to the first accumulator tank (12) from the evaporator (13a) of the third heat pump;the second circuit (C2) comprises a shunt conduit (20), via which said return conduit (19) is connected to said feed conduit (18) to allow medium flowing from the first accumulator tank (12) in the direction towards said inlet (13g) of the evaporator (13a) of the third heat pump to be mixed with medium which is returned via the shunt conduit (20) from said outlet (13h) to said inlet (13g) of the evaporator (13a) of the third heat pump;the heating installation (1) comprises a regulating valve (21) for regulating the mixing proportion between medium flowing from the first accumulator tank (12) in the direction towards said inlet (13g) of the evaporator (13a) of the third heat pump and medium which is returned via said shunt conduit (20) from said outlet (13h) to said inlet (13g) of the evaporator (13a) of the third heat pump; andthe electronic control device (14) is configured to control said regulating valve (21) in dependence on a temperature value (T2) representing the temperature of the medium flowing into the evaporator (13a) of the third heat pump via said inlet (13g) and/or a temperature value (T3) representing the temperature of the medium flowing out of the evaporator (13a) of the third heat pump via said outlet (13h). 5. A heating installation according to claim 1, wherein the evaporator (11a) of the second heat pump and the first accumulator tank (12) are arranged in the second circuit (C2) in series with each other and in series with said heat exchanger (10). 6. A heating installation according to claim 1, wherein the heating installation (1) comprises a second accumulator tank (25) arranged in the second circuit (C2) for accumulating the medium in the second circuit, whereinthis second accumulator tank (25) is arranged in the second circuit (C2) in series with and upstream of the first accumulator tank (12) as seen in said flow direction; andthe second accumulator tank (25) is connected to the second heat pump (11) to allow medium to circulate between the second accumulator tank (25) and the evaporator (11a) of the second heat pump. 7. A heating installation according to claim 6, wherein the second circuit (C2) comprises a feed conduit (28) which is connected to an inlet (11g) of the evaporator (11a) of the second heat pump and through which medium from the second accumulator tank (25) can be conveyed into the evaporator (11a) of the second heat pump, and a return conduit (29) which is connected to an outlet (11h) of the evaporator (11a) of the second heat pump and through which medium can be conveyed back to the second accumulator tank (25) from the evaporator (11a) of the second heat pump;the second circuit (C2) comprises a shunt conduit (30), via which the last-mentioned return conduit (29) is connected to the last-mentioned feed conduit (28) to allow medium flowing from the second accumulator tank (25) in the direction towards said inlet (11g) of the evaporator (11a) of the second heat pump to be mixed with medium which is returned via the shunt conduit (30) from said outlet (11h) to said inlet (11g) of the evaporator (11a) of the second heat pump;the heating installation (1) comprises a regulating valve (31) for regulating the mixing proportion between medium flowing from the second accumulator tank (25) in the direction towards said inlet (11g) of the evaporator (11a) of the second heat pump and medium which is returned via said shunt conduit (30) from said outlet (11h) to said inlet (11g) of the evaporator (11a) of the second heat pump; andan electronic control device (14) is configured to control said regulating valve (31) in dependence on a temperature value (T4) representing the temperature of the medium flowing into the evaporator (11a) of the second heat pump via said inlet (11g) and/or a temperature value (T5) representing the temperature of the medium flowing out of the evaporator (11a) of the second heat pump via said outlet (11h). 8. A heating installation according to claim 1, wherein the heating installation (1) comprises a third circuit (C3) containing a medium;the second heat pump (11) has its output side connected to the third circuit (C3) so that heat exchange between the working medium of the second heat pump (11) and the medium in the third circuit (C3) is possible via a condenser (11b) of the second heat pump (11); andthe heating installation (1) comprises a heat emitting device (36) which is arranged in the third circuit (C3) for heating tap hot-water by transferring heat from the medium in the third circuit (C3) to water which is intended to be heated in order to provide tap hot-water. 9. A heating installation according to claim 8, wherein the heating installation (1) comprises a third accumulator tank (37) for accumulating the tap hot-water heated by said heat emitting device (36). 10. A heating installation according to claim 9, wherein said heat emitting device (36) comprises a heating coil (36a) which is arranged in third accumulator tank (37) and through which the medium in the third circuit (C3) is allowed to flow to transfer heat from the medium in the third circuit (C3) to the water in the third accumulator tank (37). 11. A heating installation according to claim 1, wherein the heating installation (1) comprises one or more heat emitting devices (7) which are arranged in the first circuit (C1) to transfer heat from the medium in the first circuit (C1) to air within a building. 12. A heating installation according to claim 11, wherein the third heat pump (13) has its output side connected to the first circuit (C1) so that heat exchange between the working medium of the third heat pump (13) and the medium in the first circuit (C1) is possible via a condenser (13b) of the third heat pump (13). 13. A heating installation according to claim 11, wherein the second heat pump (11) has its output side connected to the first circuit (C1) so that heat exchange between the working medium of the second heat pump (11) and the medium in the first circuit (C1) is possible via a condenser (11b) of the second heat pump (11). 14. A heating installation according to claim 1, wherein the heating installation (1) comprises a further heat exchanger (43) which is arranged in the second circuit (C2) to transfer heat from the medium in the second circuit (C2) to another medium, andthis further heat exchanger (43) is connected to the first accumulator tank (12) to allow medium to circulate between the first accumulator tank (12) and this heat exchanger (43). 15. A heating installation according to claim 14, wherein said further heat exchanger (43) is arranged to preheat tap hot-water by transferring heat from the medium in the second circuit (C2) to water in a water supply line (41). 16. A heating installation according to claim 4, wherein the evaporator (11a) of the second heat pump and the first accumulator tank (12) are arranged in the second circuit (C2) in series with each other and in series with said heat exchanger (10). 17. A heating installation according to claim 3, wherein the evaporator (11a) of the second heat pump and the first accumulator tank (12) are arranged in the second circuit (C2) in series with each other and in series with said heat exchanger (10). 18. A heating installation according to claim 2, wherein the evaporator (11a) of the second heat pump and the first accumulator tank (12) are arranged in the second circuit (C2) in series with each other and in series with said heat exchanger (10). 19. A heating installation according to claim 16, wherein the heating installation (1) comprises a second accumulator tank (25) arranged in the second circuit (C2) for accumulating the medium in the second circuit, whereinthis second accumulator tank (25) is arranged in the second circuit (C2) in series with and upstream of the first accumulator tank (12) as seen in said flow direction; andthe second accumulator tank (25) is connected to the second heat pump (11) to allow medium to circulate between the second accumulator tank (25) and the evaporator (11a) of the second heat pump. 20. A heating installation according to claim 17, wherein the heating installation (1) comprises a second accumulator tank (25) arranged in the second circuit (C2) for accumulating the medium in the second circuit, whereinthis second accumulator tank (25) is arranged in the second circuit (C2) in series with and upstream of the first accumulator tank (12) as seen in said flow direction; andthe second accumulator tank (25) is connected to the second heat pump (11) to allow medium to circulate between the second accumulator tank (25) and the evaporator (11a) of the second heat pump.
Air conditioner for discharging cold air to room of indoor environment, has controller for setting operation mode to operate in cooling or heating operations upon setting of charging mode and setting operation frequency of compressor 1. An air conditioner, comprising: a compressor;an accumulator that recovers a liquid refrigerant contained in a refrigerant flowing into the compressor;an outdoor heat exchanger that performs heat exchange of air using the refrigerant;an outdoor unit fan that supplies outside air to the outdoor heat exchanger and discharge heat-exchanged air;a refrigerant charging pipe connected to a refrigerant pipe and allowing the refrigerant to be additionally introduced from the outside;a refrigerant charging valve installed in the refrigerant charging pipe to open and close the refrigerant charging pipe; anda controller that sets an operation mode so as to operate in a cooling operation or a heating operation upon setting of a refrigerant charging mode, sets an operation frequency of the compressor in accordance with a load of an indoor unit upon the setting of the refrigerant charging mode to allow the compressor to operate at the set operation frequency during refrigerant charging, and calculates an amount of refrigerant in order to stop the refrigerant charging when a predetermined reference value is reached. 2. The air conditioner of claim 1, wherein the controller controls the compressor to fixedly operate at the operation frequency regardless of a pressure of the refrigerant pipe when the refrigerant charging mode is set. 3. The air conditioner of claim 1, wherein the controller receives information of connected indoor units, a number of the connected outdoor units, and information about compressors provided in the connected outdoor units, and sets the operation frequency in proportion to a capacity of the connected indoor units, a combination of the compressors, and a capacity of the compressors. 4. The air conditioner of claim 3, wherein the controller calculates an amount of refrigerant necessary for the connected indoor units to operate in all rooms based on the capacity of the compressors, and sets an operation frequency for circulating the amount of refrigerant. 5. The air conditioner of claim 4, wherein the controller calculates the amount of circulating refrigerant necessary for circulation in each of the connected indoor units in accordance with the capacity of the connected indoor units, and calculates a unit frequency necessary for circulating the amount of circulating refrigerant based on a volume of refrigerant for each compressor capacity. 6. The air conditioner of claim 5, wherein the controller sets the operation frequency of the compressors by multiplying a sum of the capacities of the connected indoor units by the capacity of the compressors and then dividing the number of operating compressors tor each capacity of the compressors by the unit frequency. 7. The air conditioner of claim 1, wherein when a plurality of compressors is provided, the controller sets operation frequencies for each of the plurality of compressors. 8. The air conditioner of claim 1, wherein when a plurality of compressors is provided, the controller sets an operation frequency of a first compressor in accordance with a value obtained by dividing a capacity of the first compressor to be controlled by the sum of the capacities of the plurality of compressors. 9. The air conditioner of claim 1, wherein the controller calculates the amount of refrigerant, in accordance with a condensation temperature, an indoor unit inlet pipe temperature, an indoor temperature, an outdoor temperature input through a temperature sensor, a suction superheat degree, and an opening degree of a main valve, and sets the reference value based on a capacity of the connected indoor units, and when the amount of refrigerant reaches the reference value, determines that the amount of refrigerant is appropriate, and controls a four-way valve to stop the refrigerant charging. 10. The air conditioner of claim 1, wherein when the refrigerant charging mode is set, in order to control the amount of refrigerant, the controller controls an opening degree of an electronic expansion valve provided in the respective indoor unit, a rotational speed of the outdoor unit fan, a subcooler bypass valve, a receiver valve connected to a receiver, and a valve opening degree of a main valve of the outdoor heat exchanger. 11. The air conditioner of claim 1, wherein the controller controls the amount of refrigerant in the accumulator to decrease when the refrigerant charging mode is set, and stores the refrigerant introduced through the refrigerant charging pipe in the accumulator. 12. The air conditioner of claim 1, further comprising a refrigerant, display disposed adjacent to the refrigerant charging valve to output a refrigerant charging state, wherein, the controller outputs a guidance on a refrigerant charging standby state upon setting of the refrigerant charging mode and a guidance on charging completion through the refrigerant display upon completion of the refrigerant charging. 13. A method for controlling an air conditioner, the method comprising: determining an amount of refrigerant circulating in the air conditioner;setting a refrigerant charging mode so in any one of a coolingoperation mode or a heating operation mode when a preparation for refrigerant charging is completed; setting an operation frequency of a compressor in accordance with a capacity of a connected indoor unit and a capacity of the compressor;operating the compressor at the operation frequency;opening a refrigerant charging valve installed in a refrigerant charging pipe to introduce refrigerant from outside of the air conditioner;determining whether the amount of refrigerant is normal by calculating the amount of refrigerant during the refrigerant charging; andstopping the refrigerant charging when the amount of refrigerant is normal. 14. The method or claim 13, wherein the compressor fixedly operates at the operation frequency regardless of a pressure of a refrigerant pipe. 15. The method of claim 13, wherein the setting of the operation frequency comprises calculating an amount of refrigerant necessary for connected indoor units to operate in all rooms based on the capacity of the compressor, and setting the operation frequency for circulating the amount of refrigerant. 16. The method of claim 15, wherein the setting of the operation frequency comprises setting the operation frequency of the compressor by multiplying a sum of capacities of the connected indoor units by the capacity of the compressor and then dividing a number of operating compressors for each capacity of the compressor by each unit frequency according to a volume of the compressor. 17. The method of claim 13, wherein the calculating of the amount of is provided, the setting of the operation frequency comprises setting an operation frequency of a first compressor in accordance with a value obtained by dividing a capacity of the first compressor to be controlled by a sum of capacities of the plurality of compressors. 18. The method of claim 13, wherein the calculating of the amount of refrigerant comprises calculating an amount of refrigerant in accordance with a condensation temperature, an indoor unit inlet pipe temperature, an indoor temperature, an outdoor temperature input through a temperature sensor, a suction superheat degree, and an opening degree of a main valve. 19. The method of claim 13, wherein the setting of the refrigerant charging mode comprises determining the amount of refrigerant by controlling an opening degree of an electronic expansion valve provided In the indoor unit, a rotational speed of a outdoor unit fan, a subcooler bypass valve, a receiver valve connected to a receiver, and a valve opening degree of a main valve of the outdoor heat exchanger. 20. The method of claim 15, further comprising: determining that a preparation for refrigerant charging is complete and outputting a guidance on a s land by state to a refrigerant display when refrigerant to be supplemented is connected to the refrigerant charging pipe; andoutputting a guidance on a chargeable state to the refrigerant display after the compressor operates at the operation frequency, wherein after the guidance on the chargeable state is output, when a refrigerant charging button or the refrigerant charging valve is manipulated, it is determined that refrigerant charging starts.
Heat air pumping system for use in house, has brine/refrigerant heat exchangers coupled to brine inlets of housing, and refrigerant supply coupled to brine/refrigerant heat exchangers for supplying refrigerant to heat exchangers 1. A heat pump system comprising: two substantially similar units in fluid communication with each other, each unit including a housing containing an air/brine heat exchanger that includes a direct contact air/brine heat exchanger pad,a brine inlet in said housing for supplying liquid brine to the upper end of said air/brine heat exchanger so that the brine flows downwardly through said heat exchanger pad,an air inlet in said housing for directing ambient air into said heat exchanger pad in a direction transverse to the flow of brine through said pad,an air outlet receiving air passed through said heat exchanger pad and discharging said air from said housing, anda brine reservoir receiving brine passed through said air/brine heat exchanger,a pair of brine/refrigerant heat exchangers coupled to said brine reservoirs for receiving brine from said reservoirs, said brine/refrigerant heat exchangers being coupled to said brine inlets of different ones of said housings, anda refrigerant supply coupled to said brine/refrigerant heat exchangers for supplying refrigerant to said brine/refrigerant heat exchangers. 2. The heat pump system of claim 1 in which the ratio Mb/Ca of (a) the brine flow rate Mb through the direct contact air/brine heat exchanger pad to (b) the air flow rate Ca through the direct contact heat exchanger pad, is between about 0.1 and about 4. 3. The heat pump system of claim 1 in which each of said housings includes an exhaust fan for drawing ambient air through said air/brine heat exchanger in that housing. 4. The heat pump system of claim 1 which includes refrigerant supply lines coupled to said brine/refrigerant heat exchangers for supplying refrigerant to said brine/refrigerant heat exchangers. 5. The heat pump system of claim 1 which includes a pair of brine pumps coupled to different ones of said brine reservoirs for supplying brine to said brine/refrigerant heat exchangers. 6. The heat pump system of claim 1 in which said air/brine heat exchanger pads are porous pads that are wetted by brine flowing through the pads, and are permeable to air that is drawn or forced through the pads, to provide intimate contact between the brine and the air. 7. The heat pump system of claim 1 in which said brine inlets spray brine onto the upper ends of said heat exchanger pads. 8. The heat pump system of claim 1 in which each air/brine heat exchanger includes a pair of direct contact air/brine heat exchanger pads spaced from each other in the direction of air flow through said pads. 9. The heat pump system of claim 1 which includes a brine heat exchanger that includes a first conduit conducting brine from said brine reservoir of a first of said units to said brine reservoir of a second of said units, and a second conduit conducting brine from said brine reservoir of said second unit to said brine reservoir of said first unit. 10. A heat pump method comprising: supplying liquid brine to the upper end of said direct contact air/brine heat exchanger so that the brine flows downwardly through said heat exchanger pad,directing ambient air into said heat exchanger pad in a direction transverse to the flow of brine through said pad,receiving air passed through said heat exchanger pad and discharging said air from said housing, andreceiving brine passed through said air/brine heat exchanger in a brine reservoir,supplying brine from said reservoir to a brine/refrigerant heat exchanger, andsupplying refrigerant to said brine/refrigerant heat exchangers. 11. The heat pump method of claim 10 in which the ratio Mb/Ca of (a) the brine flow rate Mb through the direct contact heat exchanger pad to (b) the air flow rate Ca through the direct contact heat exchanger pad, is between about 0.1 and about 4. 12. A heat pump method for controlling the temperature and humidity of the air in an enclosure, said method comprising: supplying liquid brine to the upper end of a first direct contact air/brine heat exchanger within a first housing located in said enclosure, so that the brine flows downwardly through said first heat exchanger pad,directing ambient air in said enclosure into said first heat exchanger pad in a direction transverse to the flow of brine through said pad,discharging air passed through said heat exchanger pad from said housing into the space within said enclosure, andreceiving brine passed through said first air/brine heat exchanger in a first brine reservoir within said first housing,supplying liquid brine to the upper end of a second direct contact air/brine heat exchanger within a second housing located outside said enclosure, so that the brine flows downwardly through said second heat exchanger pad,directing ambient air from outside said enclosure into said second heat exchanger pad in a direction transverse to the flow of brine through said pad,discharging air passed through said second heat exchanger pad from said housing into the space outside said enclosure,receiving brine passed through said second air/brine heat exchanger in a second brine reservoir within said second housing,supplying brine from said first brine reservoir to a first brine/refrigerant heat exchanger coupled directly to said first housing,supplying brine from said second brine reservoir to a second brine/refrigerant heat exchanger coupled directly to said second housing, andsupplying refrigerant to said first and second brine/refrigerant heat exchangers. 13. The heat pump method of claim 12 in which each of said housings includes an exhaust fan for drawing ambient air through said air/brine heat exchanger in that housing. 14. The heat pump method of claim 12 which includes refrigerant supply lines coupled to said brine/refrigerant heat exchangers for supplying refrigerant to said brine/refrigerant heat exchangers. 15. The heat pump method of claim 12 which includes a pair of brine pumps coupled to different ones of said brine reservoirs for supplying brine to said brine/refrigerant heat exchangers. 16. The heat pump method of claim 12 in which said heat exchanger pads are porous pads that are wetted by brine flowing through the pads, and are permeable to air that is drawn or forced through the pads, to provide intimate contact between the brine and the air. 17. The heat pump method of claim 12 in which said brine inlets spray brine onto the upper ends of said heat exchanger pads. 18. The heat pump method of claim 12 in which each air/brine heat exchanger includes a pair of spaced direct contact air/brine heat exchanger pads a pair of direct contact air/brine heat exchanger pads spaced from each other in the direction of air flow through said pads. 19. The heat pump system of claim 12 which includes conducting brine from said brine reservoir of a first of said units to said brine reservoir of a second of said units through a brine heat exchanger, and conducting brine from said brine reservoir of said second unit to said brine reservoir of said first unit through said brine heat exchanger.
Heat pump system for use in vehicles, comprises a cooling device that includes a radiator connected with cooling line and a first water pump for circulating a coolant along with a battery module that is provided on a battery cooling line 1. A heat pump system for a vehicle, comprising: a cooling device including a radiator connected to a cooling line and a first water pump and circulating a coolant along the cooling line to cool an electric component;a battery module provided on a battery cooling line selectively connectable to the cooling line through a first valve;a heating, ventilation, and air conditioning (HVAC) module including an internal heater connected to the cooling line through a first connection line, a cooler connected to the battery cooling line through a second connection line, and an opening or closing door mounted between the internal heater and the cooler and controlling an external air passing through the cooler to be selectively introduced into the internal heater depending on cooling, heating, and heating and dehumidifying modes of the vehicle; anda centralized energy (CE) module connected to each of the battery cooling line and the cooling line, exchanging thermal energy generated at a time of condensing and evaporating a refrigerant circulated therein with heat of a coolant, and supplying a low-temperature or high-temperature coolant of which the heat is exchanged to the HVAC module;wherein the CE module is further provided with a sub-condenser which further condenses the refrigerant so that a condensing amount of the refrigerant is configured to be increased. 2. The heat pump system for the vehicle of claim 1, wherein the CE module includes:a condenser provided on the cooling lines connected to each other through a second valve provided on the cooling line between the radiator and the battery module and a third valve provided on the cooling line between the electric component and the first valve;the sub-condenser connected to the condenser through a refrigerant line, and an expansion valve connected to the sub-condenser through a refrigerant line;an evaporator connected to the expansion valve through the refrigerant line and provided on the battery cooling line between the battery module and the first valve; anda compressor provided on the refrigerant line between the evaporator and the condenser. 3. The heat pump system for the vehicle of claim 2, wherein the first valve is configured to connect the cooling line connected to the electric component and the battery cooling line to each other between the radiator and the evaporator, andthe first connection line is configured to selectively connect the cooling line and the internal heater to each other through the second valve and the third valve. 4. The heat pump system for the vehicle of claim 2, wherein a first branch line connecting the evaporator and the battery module to each other through the first valve is provided on the battery cooling line,the second connection line is connected to the battery cooling line through a fourth valve between the evaporator and the battery module connected to each other through the first branch line, anda second branch line connected to the cooling line between the radiator and the first water pump through a fifth valve is provided on the cooling line connecting between the electric component and the radiator. 5. The heat pump system for the vehicle of claim 4, wherein a reservoir tank connected to the second branch line is mounted between the radiator and the first water pump. 6. The heat pump system for the vehicle of claim 4, wherein in a case of cooling the electric component in a cooling mode of the vehicle,the first branch line is configured to be opened through an operation of the first valve and the second connection line is configured to be opened in a state in which the battery cooling line connected to the battery module is closed through an operation of the fourth valve,the first connection line is configured to be closed and the cooling line connecting the electric component and the condenser to each other is configured to be opened, through operations of the second and third valves,the connection between the cooling line and the battery cooling line is configured to be closed through operations of the first, second and third valves,the cooling line connecting the electric component and the radiator to each other is configured to be opened in a state in which the second branch line is configured to be closed through an operation of the fifth valve, andthe refrigerant is circulated in the CE module. 7. The heat pump system for the vehicle of claim 6, wherein the sub-condenser is configured of an air-cooled type, and is further configured to condense the refrigerant, condensed through heat-exchange with the coolant in the condenser, through heat exchange with the external air so that the condensing amount of the refrigerant is configured to be increased, andthe evaporator exchanges heat between a coolant circulated along the battery cooling line and a low-temperature refrigerant evaporated therein and supplies a low-temperature coolant to the cooler, in the cooling mode of the vehicle. 8. The heat pump system for the vehicle of claim 6, wherein in a case of cooling the battery module together with the electric component in the cooling mode of the vehicle, the battery cooling line connected to the battery module is configured to be opened through an operation of the fourth valve. 9. The heat pump system for the vehicle of claim 4, wherein in a case of recovering waste heat of the battery module and the electric component in a heating mode of the vehicle,the first branch line is configured to be closed through an operation of the first valve and the second connection line is configured to be closed in a state in which the battery cooling line connected to the battery module is opened through an operation of the fourth valve,the cooling line connecting the electric component and the condenser to each other and the first connection line are configured to be opened through operations of the second and third valves,the cooling line is connected to the battery cooling line through operations of the first, second and third valves,the cooling line connecting the electric component and the radiator to each other is configured to be closed in a state in which the second branch line is opened through an operation of the fifth valve, andthe refrigerant is circulated in the CE module. 10. The heat pump system for the vehicle of claim 9, wherein the waste heat generated in the electric component and the battery module raises a temperature of a coolant circulated along the cooling line and the battery cooling line, and the coolant of which the temperature is raised raises a temperature of a refrigerant exhausted from the evaporator. 11. The heat pump system for the vehicle of claim 9, wherein in a case of recovering the waste heat from only the battery module in the heating mode of the vehicle,the first branch line is configured to be opened through an operation of the first valve, andthe connection between the cooling line and the battery cooling line is configured to be closed through operations of the first, second and third valves. 12. The heat pump system for the vehicle of claim 4, wherein in a heating and dehumidifying mode of the vehicle,the first branch line is configured to be opened through an operation of the first valve and the second connection line is configured to be opened in a state in which the battery cooling line connected to the battery module is closed through an operation of the fourth valve,the cooling line connecting the electric component and the condenser to each other and the first connection line are configured to be opened through operations of the second and third valves,the connection between the cooling line and the battery cooling line is configured to be closed through operations of the first, second and third valves in a state in which an operation of the first water pump is stopped, andthe refrigerant is circulated in the CE module. 13. The heat pump system for the vehicle of claim 2, wherein the condenser and the evaporator are formed of a water-cooling heat exchanger into which a coolant is introduced through the cooling line and the battery cooling line. 14. The heat pump system for the vehicle of claim 2, wherein the condenser includes a receiver drier, and a refrigerant heater is provided on the refrigerant line between the compressor and the evaporator. 15. The heat pump system for the vehicle of claim 2, wherein each of an accumulator and a refrigerant heater is provided on the refrigerant line between the compressor and the evaporator, 16. The heat pump system for the vehicle of claim 4, wherein a heater is provided on the battery cooling line between the battery module and the evaporator, andthe heater is configured to be selectively turned on to heat a coolant circulated along the battery cooling line and is configured to introduce the heated coolant into the battery module. 17. The heat pump system for the vehicle of claim 16, wherein In a case of raising a temperature of the battery module,the circulation of the refrigerant in the CE module is configured to be stopped, andthe first branch line is connected to the battery cooling line and the connection between the battery cooling line and the cooling line is closed, through an operation of the first valve. 18. The heat pump system for the vehicle of claim 1, wherein a second water pump is provided on the battery cooling line, anda third water pump is provided on the first connection line. 19. The heat pump system for the vehicle of claim 1, wherein the refrigerant circulated in the CE module is an R152-a or R744 refrigerant. 20. The heat pump system for the vehicle of claim 1, wherein the electric component includes a motor, an electric power control unit (EPCU), and an on-board charger (OBC), andthe motor and the electric power control unit generate heat while being driven, and the on-board charger generates heat in a case of charging the battery module.
Washing machine for washing dirty articles such as dishes and dishwasher, in which liquid is directed through liquid circulation circuit and heat sink charging circuit when switching valve is positioned in respective configurations 1. A washing machine comprising: a sealed tub for accepting items to be washed by a cleaning liquid;a liquid circulation circuit disposed inside of said tub for spraying the liquid, which is pressurized by a recirculation pump, to the items to be washed;a heat sink for receiving and providing heat energy;a heat sink charging circuit in thermal contact with said heat sink and alternately connected to said liquid circulation circuit through a switching valve;a thermoelectric device having a hot side and an opposing cold side and where the hot side is in thermal contact with said liquid circulation circuit and the cold side is in thermal contact with said heat sink; andwherein liquid is directed through said liquid circulation circuit when the switching valve is positioned in a first configuration and liquid is directed through said heat sink charging circuit when the switching valve is positioned in a second configuration. 2. The washing machine of claim 1 wherein said thermoelectric device and said heat sink are disposed outside of said sealed tub. 3. The washing machine of claim 1 wherein said heat sink is a metallic block. 4. The washing machine of claim 1 wherein said heat sink is a sealed vessel of liquid. 5. The washing machine of claim 1 and further comprising a drain pump for discharging the liquid after the liquid flows through said heat sink charging circuit. 6. The washing machine of claim 1 wherein the temperature of the discharged liquid is lowered after exchanging heat to the heat sink. 7. The washing machine of claim 1 wherein said thermoelectric device is powered on when liquid flows through said liquid circulation circuit and said thermoelectric device is powered off when liquid flows through said heat sink charging circuit. 8. The washing machine of claim 1 wherein said thermoelectric device is an array of several thermoelectric devices. 9. A washing machine comprising: a sealed tub for accepting articles to be washed;a liquid circulation circuit for spraying a liquid at the articles, said liquid circulation circuit being in thermal contact with a hot side of a thermoelectric device;a heat sink being in thermal contact with a cold side of the thermoelectric device and also being in thermal contact with a heat sink charging circuit; andwherein the liquid is successively directed for a period of time through said liquid circulation circuit with said thermoelectric device powered on and then directed for a period of time through said heat sink charging circuit with said thermoelectric device powered off before being discharged from said tub. 10. A method of operating a washing machine comprising the steps of: a. filling a sealed tub with a volume of an unheated liquid;b. directing the liquid with a recirculation pump through a liquid circulation circuit disposed inside of said tub by positioning a switching valve in a first position while heating the liquid circulation circuit with a thermoelectric device that is powered on and that has a hot side in thermal contact with the liquid circulation circuit and a cold side in thermal contact with a heat sink;c. directing the liquid through a heat sink charging circuit in thermal communication with said heat sink by positioning the switching valve in a second position while removing the power from the thermoelectric device; andd. discharging the liquid from the washing machine at a temperature that is lowered due to heat exchange with the heat sink. 11. The method of claim 10 wherein the thermoelectric device and said heat sink of step b) are disposed outside of said sealed tub. 12. The method of claim 11 wherein the heat sink of step b) is a metallic block. 13. The method of claim 11 wherein said heat sink of step b) is a sealed vessel of liquid. 14. The method of claim 11 wherein said thermoelectric device is an array of several thermoelectric devices.
Water heater appliance of heat pump for heating water supplied to bath, shower, sink, has each multiple blades is positioned and oriented on hub such that fan discharges air in direction that is substantially tangential to first direction 1. A water heater appliance defining a vertical direction, the water heater appliance comprising: a tank for holding water;a shroud positioned at a top portion of the tank, the shroud defining a chamber positioned over the tank along the vertical direction, the shroud further defining a vent assembly extending through the shroud from the chamber of the shroud; anda fan positioned within the chamber, the fan comprising a hub and a plurality of blades extending from the hub, the plurality of blades rotatable in a first direction,wherein each of the plurality of blades is positioned and oriented on the hub such that the fan discharges air in a direction that is substantially tangential to the first direction. 2. The water heater appliance of claim 1, wherein the vent assembly includes a first vent and a second vent, the first vent defined at a top wall of the shroud, the second vent defined at a side wall of the shroud. 3. The water heater appliance of claim 2, wherein the fan is positioned adjacent the second vent such that discharged air from the fan exits the chamber through the second vent. 4. The water heater appliance of claim 2, wherein the fan is positioned between the second vent and an evaporator positioned within the chamber. 5. The water heater appliance of claim 1, wherein the fan further comprises a casing surrounding the fan blades. 6. The water heater appliance of claim 5, wherein the hub, the plurality of blades and the casing are integrally formed with one another such that all of the hub, the plurality of blades and the casing are rotatable in the first direction. 7. The water heater appliance of claim 5, wherein each of the plurality of blades define a pitch angle between seven degrees and eighteen degrees. 8. The water heater appliance of claim 5, wherein each blade of the plurality of blades is swept forward in the first direction. 9. The water heater appliance of claim 8, wherein each blade of the plurality of blades is swept such that each blade of the plurality of blades defines a leading edge and a trailing edge, the leading edge of each blade of the plurality of blades has a common chord with a respective trailing edge. 10. The water heater appliance of claim 1, wherein each blade of the plurality of blades has a first width at the hub and a second width at the casing, the second width being no less than twice the first width. 11. The water heater appliance of claim 1, wherein the hub has a length along an axial direction of the fan, and each blade of the plurality of blades defines a span along a radial direction of the fan, the length of the hub being less than the span of each of the plurality of blades. 12. A water heater appliance defining a vertical direction, the water heater appliance comprising: a tank for holding water;a shroud positioned at a top portion of the tank, the shroud defining a chamber positioned over the tank along the vertical direction, the shroud further defining a first vent and a second vent extending through the shroud from the chamber of the shroud;an evaporator positioned within the chamber;a fan positioned within the chamber, the fan comprising a hub and a plurality of blades extending from the hub, the plurality of blades rotatable in a first direction,wherein each of the plurality of blades is positioned and oriented on the hub such that the fan discharges air in a direction that is substantially tangential to the first direction,wherein the first vent is defined at a top wall of the shroud and the second vent is defined at a side wall of the shroud. 13. The water heater appliance of claim 12, wherein the fan further comprises a casing surrounding the fan blades. 14. The water heater of appliance of claim 13, wherein the hub, the plurality of blades and the casing are integrally formed with one another such that all of the hub, the plurality of blades and the casing are rotatable in the first direction. 15. The water heater appliance of claim 13, wherein each of the plurality of blades defines a pitch angle between seven and fifteen degrees. 16. The water heater appliance of claim 13, where each blade of the plurality of blades has a first width at the hub and a second width at the casing, the second width being no less than twice the first width. 17. The water heater appliance of claim 12, wherein each of the plurality of blades are spaced substantially equidistant from one another. 18. The water heater appliance of claim 12, wherein the hub has a length along an axial direction of the fan, and each blade of the plurality of blades defines a span along a radial direction of the fan, the length of the hub being less than the span of each of the plurality of blades.
Heat pump, has evaporator, and evaporator space delimited by evaporator bottom, where evaporator space extends through condenser bottom from condenser space, and capacitor base that is connected to evaporator bottom 1. A heat pump comprising: an evaporator for evaporating working liquid within an evaporator space bounded by an evaporator base;a condenser for condensing evaporated working liquid within a condenser space bounded by a condenser base,the evaporator space being at least partially surrounded by the condenser space,the evaporator space being separated from the condenser space by the condenser base, andthe condenser base being connected to the evaporator base. 2. The heat pump as claimed in claim 1, wherein the condenser base comprises a tapering cross-section from an intake for the working liquid to be evaporated to an exhaust opening coupled to a compressor for compressing evaporated working liquid from the evaporator space. 3. The heat pump as claimed in claim 1, wherein the evaporator base comprises an evaporator intake for the working liquid to be evaporated and an evaporator drain for the working liquid cooled by the evaporation. 4. The heat pump as claimed in claim 1, wherein the evaporator base further comprises: a condenser intake for a condenser liquid; anda condenser drain for a condenser liquid heated up due to the condensation. 5. The heat pump as claimed in claim 4, wherein the condenser intake is arranged on the evaporator base such that a connecting hose extending between the condenser intake and a liquid feed inlet into the condenser is arranged completely outside the evaporator space. 6. The heat pump as claimed in claim 4, wherein the condenser intake or the condenser drain are arranged on an edge of the evaporator base or wherein the evaporator intake or the evaporator drain are arranged in a central region of the evaporator base. 7. The heat pump as claimed in claim 6, wherein the condenser base comprises a first recess for the condenser intake or a second recess for the condenser drain. 8. The heat pump as claimed in claim 1, wherein the condenser further comprises a condenser wall connected to the evaporator base so as to define the condenser space. 9. The heat pump as claimed in claim 1, wherein the condenser base comprises, within an attachment region for attachment to the evaporator base, a round shape whose diameter is larger than a diameter of the condenser base in the attachment region, so that the condenser space extends right up to the evaporator base. 10. The heat pump as claimed in claim 1, comprising a cylindrical outer wall formed by the condenser wall, said cylindrical outer wall comprising the condenser space, the evaporator space and a radial wheel of the compressor being arranged within it. 11. The heat pump as claimed in claim 1, wherein the condenser comprises a condenser liquid distribution arrangement arranged on an upper side of the condenser space so that during operation of the heat pump, working liquid flows top to bottom in the direction of the condenser base, a radial wheel of the compressor being arranged to direct compressed evaporated working liquid into a region through which the working liquid runs during operation, and an upper end of the evaporator space from which the compressor exhausts the evaporated working liquid being arranged within a plane wherein the working liquid within the condenser runs top to bottom. 12. The heat pump as claimed in claim 1, wherein the condenser base comprises a condenser liquid distribution arrangement which comprises two or more feeding points, the evaporator base comprising a split condenser connection comprising a shared portion on a first side and a split portion on a second side, a number of the split portions equaling a number of the feeding points. 13. The heat pump as claimed in claim 1, wherein the split portion further comprises a further portion on the second side, said further portion being coupled to a motor for the compressor so as to feed the motor with some of the condenser liquid as the cooling liquid. 14. The heat pump as claimed in claim 12, wherein the shared portion comprises a connection pipe which comprises a connection that is round, the split portions being elliptical, principal axes of the split portions being arranged in a mutually oblique manner. 15. The heat pump as claimed in claim 1, wherein the condenser drain comprises, on a first side of the evaporator base, a connection pipe comprising a round connection and comprises, on a second side pointing toward the condenser space, an eye-type shape, the connection pipe being configured such that its cross-sectional area along the connection pipe to the round connection is the same within a tolerance of plus or minus 10 percent and that an inner wall of the connection pipe extends without any discontinuities, 16. The heat pump as claimed in claim 15, wherein the eye-type shape comprises a first portion representing a segment of a circle that is defined by a condenser wall, and wherein the eye-type shape comprises a second portion which comprises a crescent-type shape whose curvature is more pronounced than that of the first portion. 17. The heat pump as claimed in claim 3, wherein the evaporator base comprises a reinforcement rib on a side pointing toward the evaporator space, the reinforcement rib connecting an outer side of the evaporator intake to an inner side of the connection pipe of the evaporator drain. 18. The heat pump as claimed in claim 1, wherein an upper side of the evaporator base that points toward the evaporator space is curved such that a region facing the evaporator drain is located lower down than a region arranged at a distance from the evaporator drain, so that a working liquid can flow from any position of the evaporator base to the evaporator drain due to gravity. 19. The heat pump as claimed in claim 1, wherein the evaporator base further comprises a first sensor connection for sensing a temperature within the condenser space and a second sensor connection for sensing a filling level within the evaporator space. 20. The heat pump as claimed in claim 1, wherein a cross-section of an evaporator intake continually expands from a connecting piece to an upper side of the evaporator base. 21. The heat pump as claimed in claim 1, wherein the condenser base or the evaporator base are formed from plastic. 22. The heat pump as claimed in claim 1, which further comprises a droplet separator comprising blades, the condenser base comprising, within a region pointing toward the evaporator base, grooves on an inner wall, within which grooves the blades of the droplet separator are attached. 23. The heat pump as claimed in claim 1, wherein the condenser base comprises, on a side pointing toward the condenser space, guiding features for holding hoses for condenser water guidance. 24. The heat pump as claimed in claim 1, wherein the condenser base comprises, apart from recesses, a round shape whose cross-section continually decreases in a direction from the evaporator base toward a suction opening of the evaporator. 25. The heat pump as claimed in claim 1, wherein the evaporator space is bounded, in the operating direction of the heat pump, by the evaporator base in the downward direction, and wherein the condenser base extends right up to the evaporator base.
Heat pump apparatus of hot-water supply system, has heat insulating material which is located in space where distance between outer surface of shell and outer surface of discharge muffler becomes minimum partially 1. A heat pump device, comprising: a compression mechanism configured to compress refrigerant;a motor configured to drive the compression mechanism;a shell housing the compression mechanism and the motor;a discharge muffler being outside of the shell;a first pipe connecting the compression mechanism to the discharge muffler; anda thermal insulator,the shell and the discharge muffler being arranged in a first space inside a housing,the thermal insulator being at least partially located in a space having a minimum distance between an outer surface of the shell and an outer surface of the discharge muffler,the thermal insulator including a first thermal insulating material configured to at least partially cover the discharge muffler and a second thermal insulating material configured to at least partially cover the shell,the first thermal insulating material having higher thermal resistance than the second thermal insulating material. 4. The heat pump device according to claim 1, further comprising a first heat exchanger connected to the discharge muffler, the first heat exchanger being configured to exchange heat between the refrigerant and a heating medium, whereinthe first thermal insulating material is configured to at least partially cover the first heat exchanger. 5. The heat pump device according to claim 1, wherein the first thermal insulating material is configured to at least partially cover the first pipe. 6. The heat pump device according to claim 1, wherein the shell includes a refrigerant inlet and a refrigerant outlet,the heat pump device further comprising:a first heat exchanger including a refrigerant inlet and a refrigerant outlet, the first heat exchanger being configured to exchange heat between the refrigerant and a heating medium;a second pipe connecting the discharge muffler to the refrigerant inlet of the first heat exchanger;a third pipe connecting the refrigerant outlet of the first heat exchanger to the refrigerant inlet of the shell;a second heat exchanger including a refrigerant inlet, the second heat exchanger being configured to exchange heat between the refrigerant and the heating medium; anda fourth pipe connecting the refrigerant outlet of the shell to the refrigerant inlet of the second heat exchanger. 7. The heat pump device according to claim 1, further comprising a first heat exchanger connected to the discharge muffler, the first heat exchanger being configured to exchange heat between the refrigerant and a heating medium, whereinthe discharge muffler has a portion coming into contact with or coming into proximity of the first heat exchanger without an intervening thermal insulating material. 8. The heat pump device according to claim 1, wherein the discharge muffler includes a plurality of muffler sections connected in series. 9. The heat pump device according to claim 1, wherein the discharge muffler is not fixed to the shell.
Heat-pump type installation apparatus has control unit to set hot water supply time during simultaneous hot water supply and heating operation request, and to determine rotation speed of compressor within set hot water supply time 1. Heat-pump equipment comprising: a heat-pump apparatus of a variable operation capacity type including a compressor, a heat exchanger, an expansion valve, and an evaporator that are connected sequentially;a heat medium circuit connected with the heat-pump apparatus via the heat exchanger;a tank configured to store water in which heat is exchanged with the heat medium circuit;a room heater connected with the heat medium circuit and configured to reject heat; anda controller configured to control a rotation speed of the compressor, whereinthe controller is configured to set a hot water supply time in a case of receiving a request for simultaneous hot water supply and room heating operation in which the water in the tank is heated and also the room heater is used, based on a temperature difference between an outdoor air temperature and an indoor temperature, and determine the rotation speed of the compressor in the hot water supply time set. 2. The heat-pump equipment of claim 1, wherein the controller is configured to determine the rotation speed of the compressor in the hot water supply time to be a rotation speed being a combination of a maximum rotation speed and a high-efficiency rotation speed. 3. The heat-pump equipment of claim 1, wherein the controller is configured to determine the rotation speed of the compressor in the hot water supply time to be a rotation speed being a combination of a maximum rotation speed in an initial stage and a high-efficiency rotation speed in a final stage. 4. The heat-pump equipment of claim 2, wherein the controller is configured to determine, for an increased value of the temperature difference, a decreased value for the hot water supply time and increased proportion of duration, in which the rotation speed of the compressor is set to the maximum rotation speed in the hot water supply time. 5. The heat-pump equipment of claim 2, wherein the controller performs processing to determine the rotation speed of the compressor in the hot water supply time to be a rotation speed being a combination of a maximum rotation speed and an efficient rotation speed, when the indoor temperature is a preset temperature or higher by the room heater. 6. The heat-pump equipment of claim 1, wherein when the room heater is not used, the controller is configured to determine the rotation speed of the compressor in the hot water supply time to be an efficient rotation speed,when the room heater is used and the indoor temperature is lower than a preset temperature or the temperature difference is not smaller than a threshold, the controller is configured to determine the rotation speed of the compressor in the hot water supply time to be a maximum rotation speed, andwhen the room heater is used and the indoor temperature is the preset temperature or higher and the temperature difference is smaller than the threshold, the controller is configured to determine the rotation speed of the compressor in the hot water supply time to be a rotation speed being a combination of the maximum rotation speed in an initial stage and a high-efficiency rotation speed in a final stage. 7. The heat-pump equipment of claim 1, further comprising a heat exchanger configured to exchange heat between the heat medium circuit and the water stored in the tank, the heat exchanger being provided outside the tank.
Heat pump for exchanging heat with circulating heat transfer fluid, has working fluid flowable from stage though first aperture and to stage through second aperture when stage is out of magnetic field 1. A heat pump, comprising: a magnet assembly, the magnet assembly creating a magnetic field;a regenerator housing, the regenerator housing comprising a body defining a plurality of chambers, each of the plurality of chambers extending along a transverse direction orthogonal to the vertical direction;a plurality of stages, each of the plurality of stages comprising a magnetocaloric material disposed within one of the plurality of chambers and extending along the transverse direction between a first end and a second end, each of the plurality of stages further defining a first aperture at the first end and a second aperture at the second end,wherein one of the regenerator housing or the magnet assembly is movable relative to the other of the regenerator housing or the magnet assembly along a longitudinal direction orthogonal to the vertical direction and the transverse direction, and wherein in a first position along the longitudinal direction the regenerator housing is positioned such that a first stage of the plurality of stages is within the magnetic field and a second stage of the plurality of stages is out of the magnetic field, and wherein in a second position along the longitudinal direction the regenerator housing is positioned such that the first stage of the plurality of stages is out of the magnetic field and the second stage of the plurality of stages is within the magnetic field, andwherein working fluid is flowable from a stage though the second aperture and to the stage through the first aperture when the stage is in the magnetic field, and wherein working fluid is flowable from a stage though the first aperture and to the stage through the second aperture when the stage is out of the magnetic field. 2. The heat pump of claim 1, further comprising a first seal positioned adjacent to the first ends of the stages along the transverse direction and a second seal positioned adjacent to the second ends of the stages along the transverse direction, the first seal and second seal each comprising a plurality of ports. 3. The heat pump of claim 2, wherein the first aperture of a stage is aligned with a port of the first seal and the second aperture of the stage is aligned with a port of the second seal when the stage is in the first position or the second position, and wherein the first aperture of the stage is not aligned with any port of the first seal and the second aperture of the stage is not aligned with any port of the second seal when the stage is moving between the first position and the second position. 4. The heat pump of claim 2, wherein the first seal comprises a cold side inlet port and a cold side outlet port for each of the plurality of stages, and wherein the second seal comprises a hot side inlet portion and a hot side outlet port for each of the plurality of stages. 5. The heat pump of claim 3, wherein working fluid is flowable from the second aperture of a stage though the hot side outlet port and to the first aperture of a stage through the cold side inlet port when the stage is in the magnetic field, and wherein working fluid is flowable from the first aperture of a stage though the cold side outlet and to the second aperture of a stage through the hot side inlet when the stage is out of the magnetic field. 6. The heat pump of claim 2, wherein the first seal and the second seal are formed from polytetrafluoroethylene. 7. The heat pump of claim 1, wherein the regenerator housing is movable relative to the magnet assembly. 8. The heat pump of claim 1, wherein the magnet assembly comprising a first magnet and a second magnet, the first magnet and the second magnet spaced apart along a vertical direction such that a gap is defined between the first magnet and the second magnet and the magnetic field is created in the gap. 9. The heat pump of claim 1, further comprising a support frame, wherein the magnet assembly is connected to the support frame. 10. The heat pump of claim 1, further comprising a motor in mechanical communication with the one of the regenerator housing or the magnet assembly and configured for moving the one of the regenerator housing or the magnet assembly along the longitudinal direction. 11. A heat pump system, comprising: a cold side heat exchanger configured for heat removal from a first local environment;a hot side heat exchanger configured for heat delivery to a second local environment;a first pump for circulating a working fluid between the cold side heat exchanger and the hot side heat exchanger;a second pump for circulating a working fluid between the cold side heat exchanger and the hot side heat exchanger; anda heat pump in fluid communication with the cold side heat exchanger, the hot side heat exchanger, the first pump and the second pump, the heat pump comprising: a magnet assembly, the magnet assembly creating a magnetic field;a regenerator housing, the regenerator housing comprising a body defining a plurality of chambers, each of the plurality of chambers extending along a transverse direction orthogonal to the vertical direction;a plurality of stages, each of the plurality of stages comprising a magnetocaloric material disposed within one of the plurality of chambers and extending along the transverse direction between a first end and a second end, each of the plurality of stages further defining a first aperture at the first end and a second aperture at the second end,wherein one of the regenerator housing or the magnet assembly is movable relative to the other of the regenerator housing or the magnet assembly along a longitudinal direction orthogonal to the vertical direction and the transverse direction, and wherein in a first position along the longitudinal direction the regenerator housing is positioned such that a first stage of the plurality of stages is within the magnetic field and a second stage of the plurality of stages is out of the magnetic field, and wherein in a second position along the longitudinal direction the regenerator housing is positioned such that the first stage of the plurality of stages is out of the magnetic field and the second stage of the plurality of stages is within the magnetic field, andwherein working fluid is flowable from a stage though the second aperture and to the stage through the first aperture when the stage is in the magnetic field, and wherein working fluid is flowable from a stage though the first aperture and to the stage through the second aperture when the stage is out of the magnetic field. 12. The heat pump system of claim 11, further comprising a first seal positioned adjacent to the first ends of the stages along the transverse direction and a second seal positioned adjacent to the second ends of the stages along the transverse direction, the first seal and second seal each comprising a plurality of ports. 13. The heat pump system of claim 12, wherein the first aperture of a stage is aligned with a port of the first seal and the second aperture of the stage is aligned with a port of the second seal when the stage is in the first position or the second position, and wherein the first aperture of the stage is not aligned with any port of the first seal and the second aperture of the stage is not aligned with any port of the second seal when the stage is moving between the first position and the second position. 14. The heat pump system of claim 12, wherein the first seal comprises a cold side inlet port and a cold side outlet port for each of the plurality of stages, and wherein the second seal comprises a hot side inlet portion and a hot side outlet port for each of the plurality of stages. 15. The heat pump system of claim 13, wherein working fluid is flowable from the second aperture of a stage though the hot side outlet port and to the first aperture of a stage through the cold side inlet port when the stage is in the magnetic field, and wherein working fluid is flowable from the first aperture of a stage though the cold side outlet and to the second aperture of a stage through the hot side inlet when the stage is out of the magnetic field. 16. The heat pump system of claim 12, wherein the first seal and the second seal are formed from polytetrafluoroethylene. 17. The heat pump system of claim 11, wherein the regenerator housing is movable relative to the magnet assembly. 18. The heat pump system of claim 11, wherein the magnet assembly comprising a first magnet and a second magnet, the first magnet and the second magnet spaced apart along a vertical direction such that a gap is defined between the first magnet and the second magnet and the magnetic field is created in the gap. 19. The heat pump system of claim 11, further comprising a support frame, wherein the magnet assembly is connected to the support frame. 20. The heat pump system of claim 11, further comprising a motor in mechanical communication with the one of the regenerator housing or the magnet assembly and configured for moving the one of the regenerator housing or the magnet assembly along the longitudinal direction.
Solar heat pump for water, has air-liquid water heat exchange device that is mounted at outdoor place, where fan is mounted on frame body opening, and microchannel superconducting heat exchanger is connected with concentrated system 1. An all-weather solar water source heat pump air conditioning system, comprising: an air-water heat exchange system, an aqueous solution heat exchange system, a heat pump main engine, a concentration system, an energy recovery system, a condensate water recovery system and a haze purification system, wherein the air-water heat exchange system is composed of an air-liquid water heat exchange apparatus (1), a liquid water circulating pump (1-7), a circulating pipeline A and a circulating pipeline B; the air-liquid water heat exchange apparatus is mounted in an outdoor high position and composed of a frame body (1-1), a fan (1-2), a mixing plate (1-3), a diversion plate (1-4), a spraying pipeline (1-5) and a water storage pool (1-6); an upper part of the frame body (1-1) is open; the fan (1-2) is mounted at the opening in the upper part of the frame body (1-1); the mixing plate (1-3) is mounted at an inner part of the frame body (1-1) and at a lower part of the fan (1-2); the spraying pipeline (1-5) is mounted at a lower part of the fan (1-2) and an upper part of the mixing plate (1-3); four sides of the frame body (1-1) are open; the diversion plate (1-4) is mounted on an inner side of the openings in the four sides of the frame body (1-1); the water storage pool (1-6) is mounted on a lower part of the frame body (1-1); the spraying pipeline (1-5) is connected with an aqueous solution heat exchange box (2-1) through the circulating pipeline A; the liquid water circulating pump (1-7) is mounted on the pipeline A between the spraying pipeline (1-5) and the aqueous solution heat exchange box (2-1); the water storage pool (1-6) and the aqueous solution heat exchange box (2-1) are connected through a circulating pipeline B; the aqueous solution heat exchange system is composed of the aqueous solution heat exchange box (2-1), a micro-channel superconducting heat exchanger (2-2), a stirrer (2-3) and a concentration controller (2-4); the micro-channel superconducting heat exchanger (2-2) is mounted in a middle part of the aqueous solution heat exchange box (2-1); the stirrer (2-3) is mounted at a bottom of the aqueous solution heat exchange box (2-1); the concentration controller (2-4) is mounted at an outlet pipeline of the aqueous solution heat exchanger (2-1); the heat pump main engine (3) is connected with the micro-channel superconducting heat exchanger (2-2) through a pipeline; the concentration system comprises a concentration water tank (4-1) and a concentration circulating pump (4-2); the concentration water tank (4-1) is connected with the aqueous solution heat exchange box (2-1) through a pipeline C and a pipeline D; and the concentration circulating pump (4-2) is mounted on the pipeline C; the energy recovery system comprises a turbine generator (5-1) and an energy storage control apparatus (5-2); the turbine generator (5-1) is mounted on the circulating pipeline B between the water storage pool (1-6) and the aqueous solution heat exchange box (2-1); the condensate water recovery system comprises a user condensate water pipeline system (6-1) and an aqueous solution heat exchange box (2-1); the user condensate water pipeline system (6-1) is connected with the aqueous solution heat exchange box (2-1) through a pipeline E; the haze purification system is composed of a PM2.5 haze purification particle precipitation apparatus (7-1), a precipitated particle discharging apparatus (7-2) and a pipeline impurity filtering and discharging apparatus (7-3); the PM2.5 haze purification particle precipitation apparatus (7-1) is mounted at a bottom of the water storage pool (1-6); the precipitated particle discharging apparatus (7-2) is connected with a bottom of the PM2.5 haze purification particle precipitation apparatus (7-1) through a pipeline; and the pipeline impurity filtering and discharging apparatus (7-3) is mounted on the pipeline B. 2. The all-weather solar water source heat pump air conditioning system according to claim 1, wherein the concentration controller (2-4) senses a concentration of anti-freezing solution at an outlet of the aqueous solution heat exchanger (2-1), and the concentration circulating pump (4-2) is started to concentrate the anti-freezing solution after the concentration of the anti-freezing solution is decreased to a certain degree. 3. The all-weather solar water source heat pump air conditioning system according to claim 1, wherein a heat exchange apparatus in the aqueous solution heat exchange box (2-1) is the micro-channel superconducting heat exchanger (2-2), and the stirrer (2-3) is arranged in the aqueous solution heat exchange box (2-1) for stirring the anti-freezing solution. 4. The all-weather solar water source heat pump air conditioning system according to claim 1, wherein condensate water produced by a user of a summer air conditioning system is collected by the user condensate water pipeline system (6-1) and then enters the aqueous solution heat exchange box (2-1) through a pipeline D. 5. The all-weather solar water source heat pump air conditioning system according to claim 1, wherein the PM2.5 haze purification particle precipitation apparatus (7-1) is mounted at the bottom of the water storage pool (1-6); the precipitated particle discharging apparatus (7-2) is connected with the bottom of the PM2.5 haze purification particle precipitation apparatus (7-1) through the pipeline; and the pipeline impurity filtering and discharging apparatus (7-3) is mounted on the pipeline B.
Magnetocaloric cascade structure for magnetocaloric regenerator of heat pump, has inner layers including masses differing from each other, where crossing-point values of entropy parameter of pairs of inner layers are equal 1. A magnetocaloric cascade, comprising: a sequence of magnetocaloric material layers having different Curie temperatures TC, whereinthe magnetocaloric material layers comprise a cold-side outer layer, a hot-side outer layer and at least three inner layers between the cold-side outer layer and the hot-side outer layer,for each pair of next neighboring magnetocaloric material layers of the magnetocaloric cascade there exists a respective crossing temperature, at which an entropy parameter mDELTAS of both respective neighboring magnetocaloric material layers assumes the same crossing-point value, the entropy parameter mDELTAS being defined as a product of the mass m of the respective magnetocaloric material layer and an amount of its isothermal magnetic entropy change DELTAS in a magnetic phase transition of the respective magnetocaloric material layer,at least two of the inner layers have masses m differing from each other, andall crossing-point values of the entropy parameter mDELTAS of all pairs of next neighboring inner layers are equal, either exactly or within a margin of plus or minus 15 percent, to a mean value of all crossing-point values of all pairs of next neighboring inner layers of the magnetocaloric cascade. 2. The magnetocaloric cascade of claim 1, wherein all crossing-point values of the entropy parameter mDELTAS of all pairs of next neighboring inner layers are equal, either exactly or within a margin of plus or minus 10 percent, to the mean value of all crossing-point values of all pairs of next neighboring inner layers of the magnetocaloric cascade. 3. The magnetocaloric cascade of claim 1, wherein a cold-side outer layer pair formed by the cold-side outer layer and its next neighboring cold-side inner layer or a hot-side outer layer pair formed by the hot-side outer layer and its next neighboring hot-side inner layer or the hot-side and the cold-side outer layer pair exhibit a crossing-point value of the entropy parameter mDELTAS that is equal, either exactly or within the margin of plus or minus 15 percent, to the mean value of all crossing-point values of all pairs of next neighboring inner layers of the magnetocaloric cascade. 4. The magnetocaloric cascade of claim 1, wherein each pair of next neighboring magnetocaloric layers of the magnetocaloric cascade has a respective Curie-temperature difference amount DELTATC between their respective Curie temperatures, and wherein the hot-side outer layer or the cold-side outer layer or both the hot-side and cold-side outer layer exhibits a larger ratio mDELTASmax/DELTATC of the maximum of the entropy parameter mDELTAS and the Curie-temperature difference amount DELTATC in comparison with any of the inner layers. 5. The magnetocaloric cascade of claim 4, wherein the hot-side outer layer or the cold-side outer layer exhibits an amount of the ratio mDELTASmax/DELTATC that is at least 1 percent larger in comparison with any of the inner layers. 6. The magnetocaloric cascade of claim 4, wherein one of the hot-side and cold-side outer layers has a higher amount of the ratio mDELTASmax/DELTATC than the other, and wherein the other of the hot-side and cold-side outer layers has a higher amount of the ratio mDELTASmax/DELTATC than any of inner layers. 7. The magnetocaloric cascade of claim 4, wherein the hot-side layer or the cold-side layer exhibits a smaller amount of DELTATC in comparison with any of the inner layers. 8. The magnetocaloric cascade of claim 7, wherein the hot-side layer or the cold-side layer exhibits an amount of DELTATC that is no less than 0.5K. 9. The magnetocaloric cascade of claim 1, wherein the hot-side outer layer or the cold-side outer layer or both the hot-side and cold-side outer layer comprises a sublayer sequence of at least two hot-side sublayers or cold-side sublayers, respectively. 10. A magnetocaloric regenerator, comprising: the magnetocaloric cascade according claim 1. 11. A heat pump, comprising: the magnetocaloric regenerator according to claim 10. 12. The heat pump of claim 11, further comprising a hot-side interface in thermal communication with the hot-side outer layer,a cold-side interface in thermal communication with the cold-side outer layer, anda heat transfer system, which is configured to provide a flow of a heat-transfer fluid between the hot-side interface and the cold side interface through the magnetocaloric cascade,wherein the Curie temperature of the hot-side outer layer is selected to be higher than a temperature of the hot-side interface in operation of the heat pump, or the Curie temperature of the cold-side outer layer is selected to be lower than a temperature of the cold-side interface in operation of the heat pump. 13. A method for fabricating a magnetocaloric cascade, comprising: fabricating a sequence of different magnetocaloric material layers having different Curie temperatures TC, wherein the magnetocaloric material layers include a cold-side outer layer, a hot-side outer layer and at least three inner layers between the cold-side outer layer and the hot-side outer layer;fabricating at least two of the inner layers with masses m differing from each other, whereinfor each pair of next neighboring magnetocaloric material layers of the magnetocaloric cascade there exists a respective crossing temperature, at which an pumping power entropy parameter mDELTAS of both respective neighboring magnetocaloric material layers assumes the same crossing-point value, the entropy parameter mDELTAS being defined as a product of the mass m of the respective magnetocaloric material layer and an amount of its isothermal magnetic entropy change DELTAS in a magnetic phase transition of the respective magnetocaloric material layer;and whereinall crossing-point values of the entropy parameter mDELTAS of all pairs of next neighboring inner layers are equal, either exactly or within a margin of plus or minus 15 percent, to a mean value of all crossing-point values of all pairs of next neighboring inner layers across the magnetocaloric cascade. 14. A heat-pumping method, comprising performing a heat-pumping sequence using a magnetocaloric regenerator comprising a magnetocaloric cascade according to claim 1. 15. The heat-pumping method of claim 14, wherein the heat-pumping sequence includes a temperature increase of the magnetocaloric regenerator and-the heat-pumping sequence is performed in thermal communication with a heat sink, which is operated at a temperature that is between 0.5 K and 5 K higher than a Curie temperature of the hot-side outer layer.
Electrochemical compressor used for e.g. refrigeration system, contains working fluid comprising ammonia and hydrogen transferred through electrolyte from anode to cathode to create high pressure side of electrochemical cell, and input 1. An electrochemical compressor comprising: a working fluid comprising: ammonia; andhydrogen;one or more electrochemical cells electrically connected to each other through a power supply,each electrochemical cell comprising: a gas pervious anode,a gas pervious cathode,an electrolyte disposed between and in intimate electrical contact with the cathode and the anode;a) an electrochemical compressor input for receiving aid working fluid;wherein the ammonia and hydrogen are transferred through the electrolyte from the anode to the cathode to create a high pressure side of the of the electrochemical cell. 2. The electrochemical compressor of claim 1, wherein the electrolyte is an ion conducting membrane. 3. The electrochemical compressor of claim 1, wherein the ion conducting membrane comprises perfluorosulfonic acid ionomer. 4. The electrochemical compressor of claim 1, wherein the ion conducting membrane comprises perfluorosulfonic acid ionomer. 5. The electrochemical compressor of claim 1, wherein the ion conducting membrane comprises polystyrene sulfonic acid ionomer. 6. The electrochemical compressor of claim 1, wherein the ion conducting membrane comprises carboxymethyl cellulose. 7. The electrochemical compressor of claim 1, wherein the ion conducting membrane consists essentially of polystyrene sulfonic acid ionomer. 8. The electrochemical compressor of claim 1, wherein the on conducting membrane consists essentially of carboxymethyl cellulose 9. A refrigeration system that conveys heat from a first heat reservoir at a relatively low temperature to a second heat reservoir at relatively high temperature, the refrigeration system defining a dosed loop that contains a working fluid, at least part of the working fluid being circulated through the dosed loop, the refrigeration system comprising: a first heat transfer device that transfers heat from the first heat reservoir to the working fluid,a second heat transfer device that transfers heat from the working fluid to the second heat reservoir,an expansion valve between the first and second heat transfer devices that reduces pressure of the working fluid, a conduit system andan electrochemical compressor between the first and second heat transfer devices;wherein the electrochemical compressor comprises: one or more electrochemical cells electrically connected to each other through a power supply,each electrochemical cell comprising: a gas pervious anode,a gas pervious cathode,an electrolyte disposed between and in intimate electrical contact with the cathode and the anode;an electrochemical compressor input,an electrochemical compressor output,wherein the working fluid comprises: a condensable refrigerant that essentially bypasses the electrochemical process and remains in the closed loop; andan electrochemically active fluid that participates in the electrochemical process within the electrochemical compressor;wherein said conduit system has a geometry that enables at least a portion of the received working fluid to be imparted with a gain in kinetic energy as it moves through the conduit system; wherein the working fluid comprising: ammonia; andhydrogen;wherein the ammonia is transferred through the electrolyte and through the conduit. 10. The refrigeration system of claim 9, wherein the electrolyte is an ion conducting membrane. 11. The refrigeration s steam of claim 9, wherein the ion conducting membrane comprises perfluorosulfonic acid ionomer. 12. The refrigeration system of claim 9, wherein the ion conducting membrane comprises perfluorosulfonic acid ionomer. 13. The refrigeration system of claim 9, wherein the ion conducting membrane comprises polystyrene sulfonic acid ionomer. 14. The refrigeration system of claim 9, wherein the ion conducting membrane comprises carboxymethyl cellulose. 15. The refrigeration system of claim 9, wherein the ion conducting membrane consists essentially of polystyrene sulfonic acid ionomer. 16. The refrigeration system of claim 9, wherein the ion conducting membrane consists essentially of carboxymethyl cellulose.
Apparatus for removing residual water in hot water mat, has residual water removing connector that is comprised of residual water outlet through water flow through boiler side discharge connector is discharged 1. An apparatus for removing residual water in a hot water mat, the hot water mat including a boiler (100) configured to supply hot water by heating water and a mat (200) in which heating is performed by using hot water heated by the boiler (100) as a heat source, the apparatus comprising: a circulating pump (120) provided in the boiler (100) and configured to pump water to be circulated between the boiler (100) and the mat (200);a boiler connector (140) including a boiler-side discharge connector (141) and boiler-side water return connectors (142, 143), which are connected to the boiler (100);a mat connector (220) including a mat-side discharge connector (221) and mat-side water return connectors (222, 223), which are connected to the mat (200); anda residual water removing connector (300) coupled between the boiler connector (140) and the mat connector (220) and including a residual water outlet (340) through which water flowing through the boiler-side discharge connector (141) is discharged. 2. The apparatus of claim 1, wherein an air inlet (350) is formed in the residual water removing connector (300) and communicates with the mat-side discharge connector (221). 3. The apparatus of claim 2, wherein the residual water removing connector (300) comprises: a discharge and air inlet (310) connected between the boiler-side discharge connector (141) and the mat-side discharge connector (221) and having the residual water outlet (340) and the air inlet (350) disposed therein; andreturn portions (320, 330) connected between the boiler-side water return connectors (142, 143) and the mat-side water return connectors (222, 223) and configured to provide a flow path for water returning to the boiler (100) from the mat (200). 4. The apparatus of claim 3, wherein a residual water discharge flow path (S1) that communicates with the boiler-side discharge connector (141) and the residual water outlet (340), and an air inlet flow path (S2) that communicates with the air inlet (350) and the mat-side discharge connector (221) are formed inside the discharge and air inlet (310). 5. The apparatus of claim 4, wherein a barrier wall (370) configured to block fluid communication between the residual water discharge flow path (S1) and the air inlet flow path (S2) is provided inside the discharge and air inlet (310). 6. The apparatus of claim 1, wherein the boiler connector (140) comprises a first valve (144) that opens a flow path inside the boiler connector (140) in a state in which the boiler connector (140) is coupled to the mat connector (220) or the residual water removing connector (300) and that closes the flow path inside the boiler connector (140) in a state in which the boiler connector (140) is separated from the mat connector (220) or the residual water removing connector (300). 7. The apparatus of claim 1, wherein the mat connector (220) comprises a second valve (225) that opens a flow path inside the mat connector (220) in a state in which the mat connector (220) is coupled to the boiler connector (140) or the residual water removing connector (300) and that closes the flow path inside the mat connector (220) in a state in which the mat connector (220) is separated from the boiler connector (140) or the residual water removing connector (300). 8. The apparatus of claim 1, wherein a connection portion between the boiler connector (140) and the residual water removing connector (300) comprises a first connector detachable portion (360) that is elastically supported to be engaged with the boiler connector (140) and the residual water removing connector (300) when the boiler connector (140) and the residual water removing connector (300) are coupled to each other and that is operated so that the engagement between the boiler connector (140) and the residual water removing connector (300) is released by a pressing operation of a user when the boiler connector (140) and the residual water removing connector (300) are separated from each other. 9. The apparatus of claim 1, wherein a connection portion between the residual water removing connector (300) and the mat connector (220) comprises a second connector detachable portion (224) that is elastically supported to be engaged with the residual water removing connector (300) and the mat connector (220) when the residual water removing connector (300) and the mat connector (220) are coupled to each other, and that is operated so that the engagement between the residual water removing connector (300) and the mat connector (220) is released by a pressing operation of the user when the residual water removing connector (300) and the mat connector (220) are separated from each other. 10. An apparatus for removing residual water in a hot water mat, the hot water mat including a boiler (100) for supplying hot water by heating water and a mat (200) in which heating is performed by using hot water heated by the boiler (100) as a heat source, the apparatus comprising: a circulating pump (120) provided in the boiler (100) and configured to pump water to be circulated between the boiler (100) and the mat (200);a boiler connector (140) including a boiler-side discharge connector (141) and boiler-side water return connectors (142, 143), which are connected to the boiler (100); anda mat connector (220-1) including a mat-side discharge connector (221) and mat-side water return connectors (222, 223), which are connected to the mat (200),wherein the boiler-side discharge connector (141) or the mat-side discharge connector (221) comprises a gate (226) that opens/closes a flow path inside the boiler-side discharge connector (141) or the mat-side discharge connector (221), a residual water outlet (227) disposed at one side of the gate (226), and a first opening/closing valve (227a) that opens/closes the residual water outlet (227). 11. The apparatus of claim 10, wherein the boiler-side discharge connector (141) or the mat-side discharge connector (221) comprises an air inlet (228) disposed at the other side of the gate (226) and a second opening/closing valve (228a) that opens/closes the air inlet (228).
Heat pump has liquid side filter by side of liquid refrigerant is attached in package of outdoor unit while attaching gas side filter by side of gas refrigerant in package of outdoor unit 1. A heat pump having an outdoor unit with a compressor and an outdoor heat exchanger housed in a package and an indoor unit with an indoor heat exchanger such that the outdoor unit and the indoor unit are connected through a gas refrigerant pipe and a liquid refrigerant pipe, wherein a gas-side stop valve on the gas refrigerant side and a liquid-side stop valve on the liquid refrigerant side are provided in the package of the outdoor unit, anda gas-side filter on the gas refrigerant side is mounted on the indoor unit side relative to the gas-side stop valve and inside the package of the outdoor unit while a liquid-side filter on the liquid refrigerant side is mounted on the indoor unit side relative to the liquid-side stop valve and inside the package of the outdoor unit. 2. The heat pump according to claim 1, wherein the gas-side stop valve and the gas-side filter are arranged such that the gas-side stop valve and the gas-side filter each extend in an up-down direction, andat least a portion of the gas-side stop valve is present in a height range overlapping with a height range in which the gas-side filter is present. 3. The heat pump according to claim 1, wherein a gas refrigerant pipe connecting member is provided at a position at which the gas refrigerant pipe is connectable on the indoor unit side relative to the gas-side filter from the outside of the package, wherein the gas-side stop valve is provided in a portion closer than the gas-side filter to the gas refrigerant pipe connecting member, and the gas-side stop valve and the gas refrigerant connecting member are each provided with a pressure detecting part. 4. The heat pump according to claim 3, wherein the liquid-side stop valve may be disposed such that the liquid-side stop valve extends in an up-down direction, and the liquid-side filter is disposed such that the liquid-side filter extends in a horizontal direction. 5. The heat pump according to claim 4, wherein a liquid refrigerant connecting member is provided at a position at which the liquid refrigerant pipe is connectable on the indoor unit side relative to the liquid-side filter from the outside of the package, and the liquid-side stop valve and the liquid refrigerant connecting member are each provided with a pressure detecting part. 6. The heat pump according to claim 2, wherein a gas refrigerant pipe connecting member is provided at a position at which the gas refrigerant pipe is connectable on the indoor unit side relative to the gas-side filter from the outside of the package, wherein the gas-side stop valve is provided in a portion closer than the gas-side filter to the gas refrigerant pipe connecting member, and the gas-side stop valve and the gas refrigerant connecting member are each provided with a pressure detecting part. 7. The heat pump according to claim 6, wherein the liquid-side stop valve may be disposed such that the liquid-side stop valve extends in an up-down direction, and the liquid-side filter is disposed such that the liquid-side filter extends in a horizontal direction. 8. The heat pump according to claim 7, wherein a liquid refrigerant connecting member is provided at a position at which the liquid refrigerant pipe is connectable on the indoor unit side relative to the liquid-side filter from the outside of the package, and the liquid-side stop valve and the liquid refrigerant connecting member are each provided with a pressure detecting part.
Method for cooling residential building, involves operating air conditioning system and heating system in state when thermal store is cooler than ambient temperature, so that air flow is cooled by passing air flow through exchanger 1. A method of heating a building, the method comprising: providing a forced air furnace with a blower connected to an air duct in the building;using the blower to create an air flow through the air duct in the building, the air flow to be directed into the building;providing a radiant heating apparatus comprising: an air-to-fluid heat exchanger in the air duct downstream from the evaporator of the air condition system;a radiant heating loop operatively connected to the air-to-fluid heat exchanger and provided in a thermal store in the building;a liquid circulating through the air-to-fluid heat exchanger and the radiant heating loop,operating the forced air furnace and the radiant heating system in a first state by heating the air flow in the air duct using the forced air furnace and passing the heated air flow through the air-to-fluid heat exchanger before the air flow is discharged into the building, the heated air flow heating the liquid circulating through the air-to-fluid heat exchanger and the heated liquid being circulated through the radiant heating loop to heat the thermal store; andwhen the thermal store is warmer than an ambient temperature in the building, operating the forced air furnace and the radiant heating system in a second state by turning off the forced air furnace so that the air flow through the air duct is at substantially the ambient temperature, circulating the liquid heated by the thermal store through the radiant heating apparatus and heating the air flow by passing the air flow through the air-to-fluid heat exchanger as the heated liquid passes through the air-to-fluid heat exchanger before discharging the air flow into the building. 2. The method of claim 1 wherein the liquid is circulated through the radiant heating apparatus using a pump. 3. The method of claim 1 wherein the liquid is at least one of water and glycol. 4. The method of claim 1 wherein the thermal store is one of a floor and a slab. 5. The method of claim 1 wherein the forced air furnace and the radiant heating system switch from operating in the first state to operating in the second state when the temperature of the thermal store reaches a desired temperature above the ambient temperature in the building.
Refrigerator has refrigeration cycle with condenser, which has heat cycle system for heating element of refrigerator, where heat cycle system has heat-conducting portion and heat exchanging element, which is provided with condenser 16. A refrigeration appliance, comprising: a refrigeration circuit including a condenser;a heat circulation system for heating an element of the refrigeration appliance, said heat circulation system including a heat conducting region; anda heat exchanging element including said condenser and said heat conducting region,said condenser and said heat conducting region in said heat exchanging element being thermally coupled to output heat from said refrigeration circuit to said heat conducting region of said heat circulation system. 17. The refrigeration appliance according to claim 16, wherein said condenser of said heat exchanging element is made of a multiport extruded tube. 18. The refrigeration appliance according to claim 16, wherein: said condenser includes a refrigeration duct;said heat conducting region includes a heat duct;said refrigeration duct is configured to convey a refrigerant from said refrigeration circuit into said heat exchanging element; andsaid heat duct is configured to convey a heat transporting substance from said heat circulation system into said heat exchanging element. 19. The refrigeration appliance according to claim 18, wherein said refrigeration duct and said heat duct are mutually parallel and are configured to convey the refrigerant in said refrigeration duct and the heat transporting substance in said heat duct in opposing flow directions through said refrigeration duct and through said heat duct. 20. The refrigeration appliance according to claim 18, which further comprises a thermally conducting separating wall separating said refrigeration duct from said heat duct. 21. The refrigeration appliance according to claim 16, wherein: said heat exchanging element includes a top unit, and said top unit is configured to connect said heat exchanging element to said refrigeration circuit and to said heat circulation system;said refrigeration circuit includes a refrigerant; andsaid heat circulation system includes a heat transporting substance. 22. The refrigeration appliance according to claim 21, wherein said top unit includes a refrigerant chamber for receiving the refrigerant through a first opening and a substance chamber for receiving the heat transporting substance through a second opening, and a thermally conducting center web separates said refrigerant chamber and said substance chamber from one another. 23. The refrigeration appliance according to claim 22, wherein the heat transporting substance includes an alkane, a fluorinated hydrocarbon or water. 24. The refrigeration appliance according to claim 22, wherein the heat transporting substance includes isobutane, tetrafluoroethane or water. 25. The refrigeration appliance according to claim 22, wherein the heat transporting substance includes water. 26. The refrigeration appliance according to claim 16, wherein: said heat circulation system contains a heat transporting substance and includes a heat output region;said heat conducting region is configured to output a quantity of heat absorbed by said condenser of said heat exchanging element to the heat transporting substance in said heat circulation system in order to heat the heat transporting substance;said heat circulation system is configured to conduct the heated heat transporting substance from said heat conducting region to said heat output region; andsaid heat output region is configured to output a quantity of heat absorbed by the heat transporting substance to said element of the refrigeration appliance. 27. The refrigeration appliance according to claim 16, wherein said refrigeration circuit includes an active system with an evaporator, a compressor or a throttle device. 28. The refrigeration appliance according to claim 16, wherein said heat circulation system includes a passive system with a thermosiphon or a heating pipe. 29. The refrigeration appliance according to claim 16, which further comprises an evaporation tray, said heat circulation system being configured to output an absorbed quantity of heat to said evaporation tray. 30. The refrigeration appliance according to claim 29, wherein said heat circulation system includes a heat output region, and said heat output region includes a thermally conducting element being in thermal contact with said evaporation tray to ensure efficient heating of said evaporation tray. 31. The refrigeration appliance according to claim 26, which further comprises a frame of the refrigeration appliance, said heat circulation system being configured to output the absorbed quantity of heat to said frame of the refrigeration appliance. 32. The refrigeration appliance according to claim 31, wherein said frame of the refrigeration appliance has a surface region, and said heat circulation system is configured to output the absorbed quantity of heat to said surface region of said frame of the refrigeration appliance.
Air conditioning apparatus for vehicle e.g. electric vehicle, has coolant flow path that allows portion of gaseous coolant separated in separator to enter into portion of compressor where coolant undergoing compression circulates 1. An information display device comprising a processor, the processor executing:time information acquiring processing of acquiring time information;azimuth information acquiring processing of acquiring azimuth information;coordinate setting processing of setting a time coordinate system for display of the time information on a display image and setting an azimuth coordinate system for display of the azimuth information on the display image; anddisplay control processing of displaying particular time information acquired by the time information acquiring processing, in the time coordinate system set on the display image and particular azimuth information acquired by the azimuth information acquiring processing, in the azimuth coordinate system set on the display image. 2. The information display device according to claim 1, wherein in the display control processing, the particular time information and the particular azimuth information are displayed in a coordinate system formed by combining the time coordinate system and the azimuth coordinate system in the display processing. 3. The information display device according to claim 2, wherein in the time coordinate setting processing and the azimuth coordinate setting processing, the position of the particular time information in the time coordinate system is associated with the position of the particular azimuth information relating to the particular time information, and coordinate conversion is made on at least one of the time coordinate system and the azimuth coordinate system based on the position of the particular time information and the position of the particular azimuth information, and in the display control processing, the time coordinate system and the azimuth coordinate system after the coordinate conversion are combined. 4. The information display device according to claim 2, wherein in the time coordinate setting processing, coordinates in the time coordinate system are allocated uniformly in a peripheral direction of a display region of the display image generated in the display processing, and in the azimuth coordinate setting processing, the azimuth coordinate system is set by associating the particular azimuth information relating to the particular time information with the position of the particular time information in the time coordinate system, and allocating azimuth information other than the particular azimuth information relating to the particular time information to the time coordinate system in such a manner as to conform to the azimuth information relating to the particular time information. 5. The information display device according to claim 3, wherein in the time coordinate setting processing, coordinates in the time coordinate system are allocated uniformly in a peripheral direction of a display region of the display image generated in the display processing, and in the azimuth coordinate setting processing, the azimuth coordinate system is set by associating the particular azimuth information relating to the particular time information with the position of the particular time information in the time coordinate system, and allocating azimuth information other than the particular azimuth information relating to the particular time information to the time coordinate system in such a manner as to conform to the azimuth information relating to the particular time information. 6. The information display device according to claim 2, wherein the azimuth information relating to the particular time information includes first azimuth information relating to first time information, and second azimuth information relating to second time information, and in the azimuth coordinate setting processing, the first azimuth information relating to the first time information is associated with the time coordinate system, the second azimuth information relating to the second time information is associated with the time coordinate system, and azimuth coordinates between the first azimuth information and the second azimuth information are allocated to time coordinates between the first time information and the second time information. 7. The information display device according to claim 3, wherein the azimuth information relating to the particular time information includes first azimuth information relating to first time information, and second azimuth information relating to second time information, and in the azimuth coordinate setting processing, the first azimuth information relating to the first time information is associated with the time coordinate system, the second azimuth information relating to the second time information is associated with the time coordinate system, and azimuth coordinates between the first azimuth information and the second azimuth information are allocated to time coordinates between the first time information and the second time information. 8. The information display device according to claim 4, wherein the azimuth information relating to the particular time information includes first azimuth information relating to first time information, and second azimuth information relating to second time information, and in the azimuth coordinate setting processing, the first azimuth information relating to the first time information is associated with the time coordinate system, the second azimuth information relating to the second time information is associated with the time coordinate system, and azimuth coordinates between the first azimuth information and the second azimuth information are allocated to time coordinates between the first time information and the second time information. 9. The information display device according to claim 5, wherein the azimuth information relating to the particular time information includes first azimuth information relating to first time information, and second azimuth information relating to second time information, and in the azimuth coordinate setting processing, the first azimuth information relating to the first time information is associated with the time coordinate system, the second azimuth information relating to the second time information is associated with the time coordinate system, and azimuth coordinates between the first azimuth information and the second azimuth information are allocated to time coordinates between the first time information and the second time information. 10. The information display device according to claim 1, wherein in the display control processing, information in the azimuth coordinate system is displayed on the display image that indicates a direction relative to the azimuth information relating to the particular time information. 11. The information display device according to claim 2, wherein in the azimuth coordinate setting processing, coordinates in the azimuth coordinate system are allocated uniformly in the peripheral direction of the display region of the display, and in the time coordinate setting processing, the time coordinate system is set by associating the particular time information relating to the particular azimuth information with the position of the particular azimuth information in the azimuth coordinate system, and allocating time information other than the particular time information relating to the particular azimuth information to the azimuth coordinate system in such a manner as to conform to the time information relating to the particular azimuth information. 12. The information display device according to claim 3, wherein in the azimuth coordinate setting processing, coordinates in the azimuth coordinate system are allocated uniformly in the peripheral direction of the display region of the display, and in the time coordinate setting processing, the time coordinate system is set by associating the particular time information relating to the particular azimuth information with the position of the particular azimuth information in the azimuth coordinate system, and allocating time information other than the particular time information relating to the particular azimuth information to the azimuth coordinate system in such a manner as to conform to the time information relating to the particular azimuth information. 13. The information display device according to claim 1, wherein in the display control processing, the particular time information and the particular azimuth information are displayed in a coordinate system formed by combining the time coordinate system and the azimuth coordinate system on the display image. 14. The information display device according to claim 1, wherein the particular time information is a time of rising and a time of setting of a celestial body, and the particular azimuth information is an azimuth of rising and an azimuth of setting relating to the time of rising and the time of setting of the celestial body respectively. 15. An information display method implemented by an information display device, comprising: time information acquiring processing of acquiring time information;azimuth information acquiring processing of acquiring azimuth information;coordinate setting processing of setting a time coordinate system for display of the time information on a display image and setting an azimuth coordinate system for display of the azimuth information on the display image; anddisplay control processing of displaying particular time information acquired by the time information acquiring processing, in the time coordinate system set on the display image and particular azimuth information acquired by the azimuth information acquiring processing, in the azimuth coordinate system set on the display image. 16. A non-transitory storage medium encoded with a computer-readable program that controls a processor of an information display apparatus to execute: time information acquiring processing of acquiring time information;azimuth information acquiring processing of acquiring azimuth information;coordinate setting processing of setting a time coordinate system for display of the time information on a display image and setting an azimuth coordinate system for display of the azimuth information on the display image; anddisplay control processing of displaying particular time information acquired by the time information acquiring processing, in the time coordinate system set on the display image and particular azimuth information acquired by the azimuth information acquiring processing, in the azimuth coordinate system set on the display image.
Heat pump water heater, has pump placed in refrigerant path and actuatable to move refrigerant through refrigerant path 1. A heat pump water heater, comprising: a tank defining a water tank volume for retaining water;a burner in communication with a fuel source and proximate the tank so that combustion of fuel from the source at the burner generates heat that transfers to the water tank volume;a flue defining a flue volume extending from an area in which the burner is disposed to an area ambient the tank so that the flue conveys exhaust gas resulting from the combustion to the ambient area; anda heat pump system comprising a refrigerant path having a first portion in thermal communication with the flue so that heat transfers from the exhaust gas in the flue volume to refrigerant flowing through the first portion, and a second portion in thermal communication with the tank so that heat transfers from refrigerant flowing through the second portion to the water tank volume when refrigerant flows through the second portion and the water tank volume retains water, anda pump disposed in the refrigerant path and actuatable to move refrigerant through the refrigerant path. 2. The heat pump water heater as in claim 1, having an energy factor greater than 1.0. 3. The heat pump water heater as in claim 1, wherein at least a portion of the first portion is disposed in the refrigerant path between the pump and the second portion. 4. The heat pump water heater as in claim 1, wherein the pump is disposed in the refrigerant path between one portion of the first portion and another portion of the first portion. 5. The heat pump water heater as in claim 1, further comprising an expansion valve in the refrigerant path, and wherein the pump is disposed in the refrigerant path between the expansion valve and at least a portion of the first portion. 6. The heat pump water heater as in claim 1, further comprising an expansion valve in the refrigerant path, and wherein at least a portion of the first portion is disposed in the refrigerant path between the expansion valve and the pump. 7. The heat pump water heater as in claim 1, wherein the first portion comprises an evaporator. 8. A heat pump water heater, comprising: a tank defining a water tank volume for retaining water;a burner in communication with a fuel source and proximate the tank so that combustion of fuel from the source at the burner generates heat that transfers to the water tank volume;a flue defining a flue volume extending from an area in which the burner is disposed to an area ambient the tank so that the flue conveys exhaust gas resulting from the combustion to the ambient area; anda heat pump system comprising a fan actuatable to move air in an air flow path,a refrigerant path having a first portion that passes through the air flow path, a second portion in thermal communication with the flue so that heat transfers from the exhaust gas in the flue volume to refrigerant flowing through the second portion, and a third portion in thermal communication with the tank so that heat transfers from refrigerant flowing through the third portion to the water tank volume when refrigerant flows through the third portion and the water tank volume retains water, anda pump disposed in the refrigerant path and being actuatable to move refrigerant through the refrigerant path. 9. The heat pump water heater as in claim 8, having an energy factor greater than 1.0. 10. The heat pump water heater as in claim 8, wherein the pump is disposed in the refrigerant path between the first portion and at least a portion of the second portion. 11. The heat pump water heater as in claim 8, wherein the pump is disposed in the refrigerant path between one portion of the second portion and another portion of the second portion. 12. The heat pump water heater as in claim 8, wherein the first portion is disposed in the refrigerant path between at least a portion of the second portion and the pump. 13. The heat pump water heater as in claim 8, wherein the first portion comprises a tubing coil disposed within the air flow path, and wherein the refrigerant path comprises an expansion valve through which refrigerant flows upstream from the tubing coil to evaporate in the tubing coil. 14. The heat pump water heater as in claim 8, wherein the third portion is adjacent an exterior surface of the tank. 15. The heat pump water heater as in claim 14, wherein the third portion is a section of tubing wrapped around the exterior surface of the tank. 16. The heat pump water heater as in claim 8, wherein the third portion extends into the water heater tank volume. 17. The heat pump water heater as in claim 8, wherein the second portion comprises a section of tubing adjacent the flue. 18. The heat pump water heater as in claim 8, wherein the second portion comprises a section of tubing extending into the flue volume. 19. A heat pump water heater, comprising: a tank defining a water tank volume for retaining water;a burner in communication with a fuel source and proximate the tank so that combustion of fuel from the source at the burner generates heat that transfers to the water tank volume;a flue defining a flue volume extending from an area in which the burner is disposed to an area ambient the tank so that the flue conveys exhaust gas resulting from the combustion to the ambient area; anda heat pump system comprising a fan actuatable to move air in an air flow path,a refrigerant path having a first portion comprising a tubing coil disposed in the air flow path, a second portion comprising a section of tubing adjacent the flue so that heat transfers from the exhaust gas in the flue volume to refrigerant flowing through the second portion, and a third portion comprising a section of tubing adjacent the tank so that heat transfers from refrigerant flowing through the third portion to the water tank volume when refrigerant flows through the third portion and the water tank volume retains water,an expansion valve through which the refrigerant flows upstream from the tubing coil to evaporate in the tubing coil, anda pump disposed in the refrigerant path downstream from the tubing coil and being actuatable to move refrigerant through the refrigerant path. 20. The heat pump water heater as in claim 19, having an energy factor greater than 1.0. 21. The heat pump water heater as in claim 19, wherein the pump is disposed in the refrigerant path between the first portion and at least a portion of the second portion. 22. The heat pump water heater as in claim 19, wherein at least a portion of the second portion is disposed in the refrigerant path between the pump and the first portion. 23. The heat pump water heater as in claim 19, wherein the pump is disposed in the refrigerant path between one portion of the second portion and another portion of the second portion. 24. A method of constructing a heat pump water heater having a tank of a predetermined size that defines a water tank volume for retaining water, a burner of a predetermined power consumption, the burner being in communication a fuel source and proximate the tank so that combustion of fuel from the source at the burner generates heat that transfers to the water tank volume, and a flue defining a flue volume extending from an area in which the burner is disposed to an area ambient the tank so that the flue conveys exhaust gas resulting from the combustion to the ambient area, comprising: selecting a refrigerant path having a first portion in thermal communication with the flue so that heat transfers from the exhaust gas in the flue volume to refrigerant flowing through the first portion, and a second portion in thermal communication with the tank so that heat transfers from refrigerant flowing through the second portion to the water tank volume when refrigerant flows through the second portion and the water tank volume retains water; andselecting a pump disposed in the refrigerant path and actuatable to move refrigerant through the refrigerant path,so that the heat pump water heater has an energy factor greater than 1.0. 25. The method of claim 24, wherein the step of selecting a refrigerant path comprises selecting material and dimensions for tubing that comprises the refrigerant path, a configuration between the first portion of the refrigerant path and the flue that defines a heat exchanger, and a configuration between the second portion of the refrigerant path and the tank that defines a heat exchanger.
Production of heating in high-temperature heat pump apparatus having a heat exchanger involves extracting heat from working fluid to produce cooled working fluid which contains (2E)-1,1,1,4,5,5,5-heptafluoro-4-(trifluoromethyl)pent-2-ene 1.-22. (canceled) 23. A method of producing heating in a high temperature heat pump apparatus having at least two heating stages arranged as a cascade heating system, wherein each stage is in thermal communication with the next stage and wherein each stage circulates a working fluid therethrough, wherein heat is transferred to the final stage from the immediately preceding stage, wherein the heating fluid of the final stage comprises (2E)-1,1,1,4,5,5,5-heptafluoro-4-(trifluoromethyl)pent-2-ene, and wherein the final heating stage comprises a heat exchanger that operates at a temperature of at least about 55 degrees centigrade 24. The method of claim 23, wherein the high temperature heat pump apparatus is suitable for use with HFC-245fa. 25.-29. (canceled) 30. The method of claim 23, wherein the heat exchanger is selected from the group consisting of a supercritical working fluid cooler and a condenser. 31. The method of claim 23, wherein the heating fluid further comprises: (i) a stabilizer to prevent degradation at a temperature of at least about 55 degrees centigrade; or(ii) a lubricant suitable for use at a temperature of at least about 55 degrees centigrade; or(iii) a mixture of (i) and (ii). 32. The method of claim 23, wherein the heat exchanger operates at a temperature of at least about 127 degrees centigrade 33. The method of claim 23, wherein the heat exchanger operates at a temperature of at least about 155 degrees centigrade 34. The method of claim 23, wherein the heat exchanger operates at a temperature from about 160 degrees centigrade to about 169 degrees centigrade 35. A method of raising the maximum feasible condenser operating temperature to a temperature greater than about 127 degrees centigrade in a high temperature heat pump apparatus having at least two heating stages arranged as a cascade heating system, the method comprising: charging the high temperature heat pump apparatus with a working fluid comprising (2E)-1,1,1,4,5,5,5-heptafluoro-4-(trifluoromethyl)pent-2-ene. 36. The method of claim 35, wherein the heating fluid further comprises: (i) a stabilizer to prevent degradation at a temperature greater than about 127 degrees centigrade; or(ii) a lubricant suitable for use at a temperature greater than about 127 degrees centigrade; or(iii) a mixture of (i) and (ii). 37. The method of claim 35, wherein the high temperature heat pump apparatus is suitable for use with HFC-245fa. 38. The method of claim 35, wherein the maximum feasible condenser operating temperature is raised to a temperature greater than about 155 degrees centigrade 39. The method of claim 35, wherein the maximum feasible condenser operating temperature is raised to a temperature greater than about 160 degrees centigrade 40. The method of claim 35, wherein the maximum feasible condenser operating temperature is raised to a temperature greater than about 168 degrees centigrade
Composition, useful as a heat transfer fluid in a heat transfer composition, which is useful in a vapor compression circuit of a heat transfer system, comprises difluoromethane, pentafluoroethane, tetrafluoropropene and propane 1. A composition comprising: from 11 to 13 percent by weight of difluoromethane;from 58 to 62 percent by weight of pentafluoroethane;from 18 to 29 percent by weight of tetrafluoropropene andfrom 0 to 7 percent by weight of propane. 2. A process for heating or cooling a fluid or a body by means of a vapor compression circuit containing a heat transfer fluid, said process successively comprising the evaporation of the heat transfer fluid, the compression of the heat transfer fluid, the condensation of the heat fluid and the expansion of the heat transfer fluid, wherein the heat transfer fluid is a composition as claimed in claim 1.
Heat pump apparatus arranged in e.g. refrigerator, has inverter device that applies high frequency voltage at frequency at which motor does not rotate, and that is arranged with bridge circuit having several pairs of switching elements 1. A heat pump apparatus comprising: a compressor compressing a refrigerant;a motor driving the compressor;an inverter including a bridge circuit equal in number to a phase of the motor, the bridge circuit including plural pairs of switching elements formed of wide bandgap semiconductors, the switching elements being connected in series, the plural pairs of switching elements being connected in parallel, the inverter applying to the motor a high-frequency voltage of a frequency at which the motor does not rotate; andan inverter control unit controlling the inverter. 2. The heat pump apparatus according to claim 1, wherein during a compressing-operation mode causing the compressor to compress a refrigerant, the inverter control unit causes the inverter to generate an AC voltage of a frequency at which the motor rotates, and during a heating-operation mode heating the compressor, the inverter control unit causes the inverter to generate the high-frequency voltage. 3. The heat pump apparatus according to claim 2, wherein in the compressing-operation mode, the inverter control unit controls all of the pairs of switching elements. 4. The heat pump apparatus according to claim 2, wherein in the heating-operation mode, the inverter control unit controls at least one pair of switching elements among the plural pairs of switching elements. 5. The heat pump apparatus according to claim 4, wherein the inverter control unit switches the pair of switching elements to be switching-controlled in accordance with a set sequence within a bridge circuit. 6. The heat pump apparatus according to claim 4, wherein the inverter control unit randomly switches the pair of switching elements to be switching-controlled within a bridge circuit. 7. The heat pump apparatus according to claim 4, wherein the inverter control unit determines the pair of switching elements to be switching-controlled on a basis of a temperature of the switching element. 8. (canceled) 9. The heat pump apparatus according to claim 7, wherein the wide bandgap semiconductor is made from silicon carbide, a gallium nitride material, or diamond. 10. An air conditioner comprising the heat pump apparatus according to claim 1. 11. A heat pump water heater comprising the heat pump apparatus according to claim 1. 12. A refrigerator comprising the heat pump apparatus according to claim 1.
Heat pump apparatus for air conditioner, has switching elements that are provided in third switching pattern on opposite voltage side from switching elements are placed in off-state in second switching pattern are placed in on-state 1. A heat pump device comprising: a compressor compressing a refrigerant;a motor driving the compressor;an inverter applying an alternating-current voltage to the motor and including three switching elements on each of a positive voltage side and a negative voltage side; andan inverter control unit generating a control signal for controlling the inverter, whereinthe inverter control unit outputs to the inverter a first switching pattern in which all of three switching elements on the positive voltage side or the negative voltage side of the inverter are changed to an ON state and all of three switching elements on a reverse voltage side are changed to an OFF state, then outputs to the inverter a second switching pattern in which two switching elements to which an electric current flows in a same direction when controlled by using the first switching pattern are changed from an ON state to an OFF state and the three switching elements on a reverse voltage side are maintained in an OFF state, and then outputs to the inverter a third switching pattern in which two switching elements on a reverse voltage side of the two switching elements that are changed from an ON state to an OFF state by using the second switching pattern are changed to an ON state. 2. The heat pump device according to claim 1, wherein the inverter control unit includes a voltage-command selecting unit selecting a phase angle for generating three voltage command values Vu*, Vv*, and Vw* by alternately switching between preset two values in synchronization with a reference signal, andthe inverter control unit generates six drive signals corresponding to respective switching elements of the inverter by comparing the three voltage command values selected by the voltage-command selecting unit with the reference signal. 3. The heat pump device according to claim 2, wherein the reference signal is a signal with which a top and a bottom in changes over time are able to be specified, andthe voltage-command selecting unit switches the three voltage command values Vu*, Vv*, and Vw* at both timings of the top and the bottom of the reference signal. 4. The heat pump device according to claim 2, wherein the reference signal is a signal with which a top and a bottom in changes of a value with respect to time are able to be specified, andthe voltage-command selecting unit switches the three voltage command values Vu*, Vv*, and Vw* at a timing of either a top or a bottom of the reference signal. 5. The heat pump device according to claim 1, wherein the inverter control unit operates either in a compression operation mode in which the compressor is caused to compress a refrigerant or in a heating operation mode in which the compressor is heated,when the inverter is operated in the compression operation mode, the inverter is caused to generate an alternating-current voltage having a frequency at which the motor rotates, andwhen the inverter is operated in the heating operation mode, the inverter is caused to generate an alternating-current voltage having a frequency at which the motor does not rotate and which is higher than the frequency of the alternating-current voltage to be generated in a case of the compression operation mode. 6. The heat pump device according to claim 1, wherein at least one of switching elements included in the inverter or a diode included in the inverter is made from a wide bandgap semiconductor. 7. The heat pump device according to claim 6, wherein the wide bandgap semiconductor is silicon carbide, a gallium nitride material, or diamond. 8. An air conditioner comprising the heat pump device according to claim 1. 9. A heat pump water heater comprising the heat pump device according to claim 1. 10. A refrigerator comprising the heat pump device according to claim 1. 11. A freezing machine comprising the heat pump device according to claim 1.
Chemical heat pump used in manufacture industry, has multiple types of thermal storage material which is arranged in different position in reaction unit 1. A chemical heat pump comprising: a reaction section containing a heat storage material dissipating heat while being converted into a hydrate by an exothermic reaction with water vapor, and storing heat while releasing the water vapor from the hydrate and thus being dehydrated by an endothermic reaction of the hydrate caused by receiving external heat;a condensing section containing water vapor and water and enabling a phase transition between the water vapor and the water;a connecting section connecting the reaction section and the condensing section;a valve adapted to open or close the connecting section; anda first fluid passage through which a fluid flows in a direction from a first side to a second side, or from the second side to the first side, and in which heat exchange is performed between the fluid and the heat storage material,wherein the heat storage material in the reaction section includes a plurality of heat storage materials having respective different conversion temperatures at which the heat storage material and the hydrate thereof are converted into each other, and the plurality of heat storage materials are disposed at different positions from each other in the reaction section, andwherein the plurality of heat storage materials and the first fluid passage are arranged so that the fluid performs heat exchanges with the heat storage materials in such a manner that the higher the conversion temperature of the heat storage material, the closer the position of the heat exchange to the first side of the first fluid passage in the direction in which the fluid flows. 2. The chemical heat pump according to claim 1, wherein the plurality of heat storage materials are CaO, MgO, and CaSO4, andwherein the position where the fluid performs the heat exchange with the MgO is closer to the first side of the first fluid passage in the direction in which the fluid flows than the position where the fluid performs the heat exchange with the CaSO4, and the position where the fluid performs the heat exchange with the CaO is closer to the first side of the first fluid passage in the direction in which the fluid flows than the position where the fluid performs the heat exchange with the MgO. 3. The chemical heat pump according to claim 1, wherein the plurality of heat storage materials are CaO, MgO, and CaCl2, andwherein the position where the fluid performs the heat exchange with the MgO is closer to the first side of the first fluid passage in the direction in which the fluid flows than the position where the fluid performs the heat exchange with the CaCl2, and the position where the fluid performs the heat exchange with the CaO is closer to the first side of the first fluid passage in the direction in which the fluid flows than the position where the fluid performs the heat exchange with the MgO. 4. A chemical heat pump comprising: a reaction section containing a heat storage material dissipating heat while being converted into a carbonated compound by an exothermic reaction with carbon dioxide, and storing heat while releasing the carbon dioxide from the carbonated compound and thus being decarbonated by an endothermic reaction of the carbonated compound caused by receiving external heat;a condensing section containing carbon dioxide;a connecting section connecting the reaction section and the condensing section;a valve adapted to open or close the connecting section; anda first fluid passage through which a fluid flows in a direction from a first side to a second side, or from the second side to the first side, and in which heat exchange is performed between the fluid and the heat storage material,wherein the heat storage material in the reaction section includes a plurality of heat storage materials having respective different conversion temperatures at which the heat storage material and the carbonated compound thereof are converted into each other, and the plurality of heat storage materials are disposed at different positions from each other in the reaction section, andwherein the heat storage materials and the first fluid passage are arranged so that the fluid performs heat exchanges with the heat storage materials in such a manner that the higher the conversion temperature of the heat storage material, the closer the position of the heat exchange to the first side of the first fluid passage in the direction in which the fluid flows. 5. The chemical heat pump according to claim 4, wherein the plurality of heat storage materials are CaO and PbO, andwherein the position where the fluid performs the heat exchange with the CaO is closer to the first side of the first fluid passage in the direction in which the fluid flows than the position where the fluid performs the heat exchange with the PbO.
Heat exchanger for use in heat pump, has heat exchanger body for providing heat exchange between air-conditioners, and air-conditioning and heating equipment equipped on heat exchanger body, and louver parts provided in rubber groups 1. A heat exchanger, comprising: a plurality of first tubes and a plurality of second tubes through which a refrigerant passes therein and which are lengthily formed up and down, each of the first tubes and the second tubes being spaced apart from each other and air flowing between the tubes; anda fin coming into contact with the first tube and the second tube,wherein the plurality of second tubes is spaced apart from each other and located at a slipstream of the plurality of first tubes in a direction in which air flows,a first louver group comprising a plurality of louvers located between the plurality of first tubes and spaced apart from each other in the direction in which air flows and a second louver group comprising a plurality of louvers located between the plurality of second tubes and spaced apart from each other in the direction in which air flows are formed in the fin, andan interval between adjacent louvers of the plurality of louvers of the first louver group is gradually narrowed toward a slipstream of the direction in which air flows. 2. The heat exchanger of claim 1, wherein the interval between the plurality of louvers of the first louver group is gradually reduced at a ratio of 10 percent to 20 percent toward the slipstream of the direction in which air flows. 3. The heat exchanger of claim 1, wherein: the plurality of louvers of the first louver group guides air in an upward slope direction, andthe plurality of louvers of the second louver group guides air in a downward slope direction. 4. The heat exchanger of claim 1, wherein some of the plurality of louvers of the first louver group has a length which is shorter toward the slipstream of the direction in which air flows. 5. The heat exchanger of claim 1, wherein an interval between adjacent louvers of the plurality of louvers of the second louver group is gradually widened toward the slipstream of the direction in which air flows. 6. The heat exchanger of claim 1, wherein some of the plurality of louvers of the second louver group has a length which is longer toward the slipstream of the direction in which air flows. 7. A heat exchanger, comprising: a tube through which a refrigerant passes therein; anda fin coming into contact with the tube,wherein a plurality of louvers spaced apart from each other in a direction in which air flows is formed in the fin, andan interval between adjacent louvers of the plurality of louvers is gradually reduced toward a slipstream of the direction in which air flows. 8. The heat exchanger of claim 7, wherein the interval between the plurality of louvers is gradually reduced at a ratio of 10 percent to 20 percent toward the slipstream of the direction in which air flows. 9. The heat exchanger of claim 7, wherein some of the plurality of louvers has a length which is shorter toward the slipstream of the direction in which air flows. 10. A heat pump, comprising: a compressor which compresses a refrigerant;an outdoor heat exchanger which thermally exchanges the refrigerant with outside air;an indoor heat exchanger which thermally exchanges the refrigerant with indoor air;an expansion device which is disposed between the heat exchanger and the indoor heat exchanger; anda cooling and heating switchover valve which runs the refrigerant compressed by the compressor toward the heat exchanger or toward the indoor heat exchanger,wherein the outdoor heat exchanger comprises:a plurality of first tubes and a plurality of second tubes through which a refrigerant passes therein and which are lengthily formed up and down, each of the first tubes and the second tubes being spaced apart from each other and outside air flowing between the tubes; anda fin coming into contact with the first tube and the second tube,wherein the plurality of second tubes is spaced apart from each other and located at a slipstream of the plurality of first tubes in a direction in which outside air flows,a first louver group comprising a plurality of louvers located between the plurality of first tubes and spaced apart from each other in the direction in which outside air flows and a second louver group comprising a plurality of louvers located between the plurality of second tubes and spaced apart from each other in the direction in which outside air flows are formed in the fin, andan interval between adjacent louvers of the plurality of louvers of the first louver group is gradually narrowed toward a slipstream of the direction in which outside air flows. 11. The heat pump of claim 10, wherein the interval between the plurality of louvers of the first louver group is gradually reduced at a ratio of 10 percent to 20 percent toward the slipstream of the direction in which outside air flows. 12. The heat pump of claim 10, wherein: the plurality of louvers of the first louver group guides outside air in an upward slope direction, andthe plurality of louvers of the second louver group guides outside air in a downward slope direction. 13. The heat pump of claim 10, wherein some of the plurality of louvers of the first louver group has a length which is shorter toward the slipstream of the direction in which outside air flows. 14. The heat pump of claim 10, wherein an interval between adjacent louvers of the plurality of louvers of the second louver group is gradually widened toward the slipstream of the direction in which outside air flows. 15. The heat pump of claim 13, wherein some of the plurality of louvers of the second louver group has a length which is longer toward the slipstream of the direction in which outside air flows.
Multi-phase waste-heat recovery system for use in refrigeration and air conditioning system, has valves communicating with hydraulic circuit, where compressed gas is condensed in phase and condensed gas is directed through circuit 1. A multi-phase waste-heat recovery system comprising: a. one or more condensers;b. one or more evaporators;c. one or more compressors producing hot gas having heat energy, wherein the one or more compressors is in communication with the one or more condensers and the one or more evaporators;d. a plurality of heat pipe condensers, wherein the heat energy flows through heat pipes to a heat pipe heat exchanger within the plurality of heat pipe condensers, wherein a size of at least one auxiliary heat pipe heat exchanger determines achievable water temperature;e. a plurality of valves in communication with a hydraulic circuit,wherein the heat energy is extracted from the compressor in an initial phase, wherein the heat energy corresponds to a condensation temperature, wherein the compressed gas is condensed in a second phase, and wherein the condensed compressed gas is directed through the hydraulic circuit. 2. The system of claim 1, wherein water is reheated in an auxiliary storage tank, wherein one of the plurality of valves is a mixing valve in communication with the heat pipe heat exchanger, wherein the mixing valve controls refrigerant flow within at least one of the plurality of heat pipe condensers, wherein the mixing valve operates based on the detection of a demand for heat. 3. The system of claim 2, wherein the system is arranged in multiple levels each having a separate system, wherein the separate systems are connected to one another. 4. The system of claim 3, wherein the separate systems are connected in either a parallel or series circuit. 5. The system of claim 2, wherein the heat pipe heat exchanger comprises multiple levels each having a heat pipe heat exchanger, wherein each of the multiple levels are connected to one another. 6. The system of claim 1, wherein the heat pipe heat exchanger is configured for couterflow heat exchange. 7. The system of claim 1, wherein the heat pipe heat exchanger is configured for parallel flow heat exchange. 8. The system of claim 1, wherein fluid leaves the one or more evaporators to a super heater to enter the one or more compressors as super-heated gas. 9. The system of claim 1, wherein the heat pipe heat exchanger is connected with at least one auxiliary heat pipe heat exchanger. 10. The system of claim 1, wherein the heat pipe heat exchanger is thermally connected with a main heat pipe heat exchanger, wherein the thermal connection is in parallel with the main heat pipe heat exchanger, wherein the main heat pipe heat exchanger condenser heats domestic water using recovered heat. 11. The system of claim 10, wherein the main heat pipe heat exchanger is connected with the at least one auxiliary heat pipe heat exchanger when a sufficient amount of condensate is output. 12. The system of claim 11, wherein the at least one auxiliary heat pipe heat exchanger reheats air in a dehumidification air conditioning system. 13. The system of claim 11, wherein the heat energy of the main heat pipe heat exchanger condenser has a higher condensation temperature than the at least one auxiliary heat pipe heat exchanger, wherein the system further comprises a re-heater to modulate temperature progression. 14. A multi-phase waste-heat recovery system comprising: a. two or more condensers;b. two or more evaporators;c. one or more compressors producing hot gas having heat energy, wherein the one or more compressors is in communication with the two or more condensers and the two or more evaporators;d. a plurality of heat pipe condensers, wherein the heat energy flows through heat pipes to a heat pipe heat exchanger within the plurality of heat pipe condensers, wherein a size of at least one auxiliary heat pipe heat exchanger determines achievable water temperature, wherein two types of heat exchangers are in communication with the plurality of heat pipe heat exchangers; ande. a plurality of valves in communication with a hydraulic circuit,wherein each of the two or more condensers, the two or more evaporators, and the two types of heat exchangers are disposed within separated layers, wherein each of the separated layers are connected to one another, wherein the heat energy is extracted from the one or more compressors in an initial phase, wherein the heat energy corresponds to a condensation temperature, wherein the compressed gas is condensed in a second phase, and wherein the condensed compressed gas is directed through the hydraulic circuit. 15. The system of claim 14, wherein one of the two types of heat exchangers exchanges heat through a parallel flow process. 16. The system of claim 14, wherein one of the two types of heat exchangers exchanges heat through a counter flow process. 17. The system of claim 15, wherein the two or more condensers are configured either as multilevel separate type heat pipe heat exchangers or as single-level separate type heat pipe heat exchangers. 18. The system of claim 16, wherein the two or more condensers are configured either as multilevel separate type heat pipe heat exchangers or as single-level separate type heat pipe heat exchangers.
Heat-pump type heating apparatus has heat exchanger for liquid cooling that cools liquid flowing through circuit by high pressure coolant flowing out of internal heat exchanger, before flowing into heat radiator 1. A heat pump heating system comprising: a refrigerant circuit including a compressor for changing a low pressure refrigerant to a high pressure refrigerant, a radiator for allowing the high pressure refrigerant to release heat, an expansion member for changing the high pressure refrigerant to the low pressure refrigerant, and an evaporator for allowing the low pressure refrigerant to absorb heat; a circulation path for circulating a liquid through the radiator to produce a heated liquid; a heater for dissipating heat of the heated liquid; an internal heat exchanger, provided in the refrigerant circuit, for transferring heat from the high pressure refrigerant that has released heat in the radiator to the low pressure refrigerant; and a liquid cooling heat exchanger for cooling the liquid flowing through the circulation path by means of the high pressure refrigerant flowing out of the internal heat exchanger, before the liquid flows into the radiator. 2. The heat pump heating system according to claim 1, wherein the liquid flowing into the liquid cooling heat exchanger has a higher temperature than the high pressure refrigerant flowing into the liquid cooling heat exchanger. 3. The heat pump heating system according to claim 1, wherein the internal heat exchanger is designed to exchange heat between the high pressure refrigerant flowing out of the radiator and the low pressure refrigerant flowing out of the evaporator. 4. The heat pump heating system according to claim 1, wherein the internal heat exchanger is designed to exchange heat between the high pressure refrigerant flowing out of the radiator and the low pressure refrigerant before flowing into the evaporator. 5. The heat pump heating system according to claim 1, wherein the expansion member is an expansion valve, an expander for recovering power from the expanding refrigerant, or an ejector. 6. The heat pump heating system according to claim 1, wherein the circulation path includes a supply pipe for introducing the liquid from the heater to the liquid cooling heat exchanger, an intermediate pipe for introducing the liquid from the liquid cooling heat exchanger to the radiator, and a recovery pipe for introducing the liquid in the form of the heated liquid from the radiator to the heater. 7. The heat pump heating system according to claim 1, wherein the circulation path includes a tank for storing the heated liquid, a supply pipe for introducing the liquid from the tank to the liquid cooling heat exchanger, an intermediate pipe for introducing the liquid from the liquid cooling heat exchanger to the radiator, and a recovery pipe for introducing the liquid in the form of the heated liquid from the radiator to the tank, and the heat pump heating system further comprises: a feed pipe for feeding the heated liquid stored in the tank to the heater; and a return pipe for returning the heated liquid that has released heat in the heater to the tank. 8. The heat pump heating system according to claim 1, wherein the circulation path includes a tank for storing the heated liquid, a supply pipe for introducing the liquid from the tank to the liquid cooling heat exchanger, an intermediate pipe for introducing the liquid from the liquid cooling heat exchanger to the radiator, and a recovery pipe for introducing the liquid in the form of the heated liquid from the radiator to the tank, and the heat pump heating system further comprises: an in-tank heat exchanger, disposed in the tank, for heating a heat carrier by means of the heated liquid stored in the tank; a feed pipe for feeding the heat carrier that has been heated in the in-tank heat exchanger to the heater; and a return pipe for returning the heat carrier that has released heat in the heater to the in-tank heat exchanger. 9. The heat pump heating system according to claim 7, wherein the liquid is water, the heated liquid is hot water, and the heat pump heating system further comprises: a water inlet pipe for supplying tap water to the tank; and a hot water outlet pipe for withdrawing the hot water from the tank. 10. The heat pump heating system according to claim 6, wherein the circulation path further includes a bypass pipe for connecting the supply pipe and the intermediate pipe, and a switching member for switching between a circulation of the liquid not through the bypass pipe and a circulation of the liquid through the bypass pipe. 11. The heat pump heating system according to claim 10, wherein the supply pipe is provided with a temperature sensor for detecting the temperature of the liquid flowing into the supply pipe, and the heat pump heating system further comprises a controller for controlling the switching member so that the liquid is circulated through the bypass pipe when the temperature of the liquid detected by the temperature sensor is lower than a predetermined temperature and that the liquid is circulated not through the bypass pipe when the temperature of the liquid detected by the temperature sensor is equal to or higher than the predetermined temperature. 12. The heat pump heating system according to claim 1, wherein the refrigerant is carbon dioxide. 13. The heat pump heating system according to claim 7, wherein the circulation path further includes a bypass pipe for connecting the supply pipe and the intermediate pipe, and a switching member for switching between a circulation of the liquid not through the bypass pipe and a circulation of the liquid through the bypass pipe. 14. The heat pump heating system according to claim 8, wherein the circulation path further includes a bypass pipe for connecting the supply pipe and the intermediate pipe, and a switching member for switching between a circulation of the liquid not through the bypass pipe and a circulation of the liquid through the bypass pipe.
Combined heat and power engine has collecting unit, which comprises mixing device, by which one fluid and another fluid are mixed to form emulsion 1. A combined heat and power machine, comprising: a circuit system that conducts a fluid, circuit system comprising:at least one evaporation device configured to evaporate the fluid,at least one compression device configured to compress the fluid,at least one condensation device configured to condense the fluid,at least one accumulation device configured to accumulate the fluid and a further fluid added to the fluid by the compression device, andat least one expansion device configured to expand the fluid,wherein the accumulation device comprises a mixing device configured to mix the fluid and the further fluid to form an emulsion. 2. The combined heat and power machine of claim 1, wherein the mixing device is arranged upstream of the accumulation device, with respect to a main fluid-flow direction of the fluid. 3. The combined heat and power machine of claim 1, wherein the further fluid comprises a compressor oil. 4. The combined heat and power machine of claim 1, wherein the mixing device comprises a static mixer. 5. The combined heat and power machine of claim 1, wherein the accumulation device includes a magnetic stirrer. 6. The combined heat and power machine of claim 5, wherein the magnetic stirrer includes a plurality of metallic blades. 7. The combined heat and power machine of claim 5, wherein the accumulation device includes a solenoid is arranged at a peripheral region of the accumulation device, and which rotates the magnetic stirrer. 8. The combined heat and power machine of claim 1, wherein the accumulation device includes an accumulator formed from a non-magnetic material. 9. A method of operating a combined heat and power machine, the method comprising evaporating a fluid using at least one evaporation device,compressing the fluid using at least one compression device,condensing the fluid using at least one condensation device,accumulating the fluid and a further fluid, which is added to the fluid by means of the compression device, using an accumulation device that comprises an accumulator, andexpanding the fluid using an expansion device,wherein the accumulation device comprises a mixing device configured to mix the fluid with the further fluid to form an emulsion. 10. The method of claim 9, wherein the mixing device is arranged upstream of the accumulation device, with respect to a main fluid-flow direction of the fluid. 11. The method of claim 9, wherein the further fluid comprises a compressor oil. 12. The method of claim 9, wherein the mixing device comprises a static mixer. 13. The method of claim 9, wherein the accumulation device includes a magnetic stirrer. 14. The method of claim 13, wherein the magnetic stirrer includes a plurality of metallic blades. 15. The method of claim 13, wherein the accumulation device includes a solenoid is arranged at a peripheral region of the accumulation device, and which rotates the magnetic stirrer. 16. The method of claim 9, wherein the accumulation device includes an accumulator formed from a non-magnetic material.
Integrated fuel cell system for use in car, has cooling circuit whose set of regions is assigned to vaporizer of heat pump such that heat of cooling fluid in set of regions increases temperature of vaporizer of heat pump 1. A system, comprising: at least one fuel cell that is configured to generate electricity based on an electrochemical reaction, the at least one fuel cell including an exhaust;a heat pump including an evaporator, a condenser, a compressor and an expansion valve; anda coolant loop that is external to the at least one fuel cell, the coolant loop having a first portion associated with the exhaust such that heat from the exhaust increases a temperature of coolant fluid in the first portion, the coolant loop having a second portion downstream of the first portion, the second portion being associated with the evaporator such that heat from the coolant fluid in the second portion increases a temperature of the evaporator. 2. The system of claim 1, comprising a bypass valve coupled with the second portion, the bypass valve being selectively actuated to direct coolant fluid in the second portion to selectively control heat transfer from the second portion to the evaporator. 3. The system of claim 1, comprising an exhaust condenser associated with the exhaust and wherein the first portion of the coolant loop is situated for heat from the exhaust condenser to increase a temperature of coolant fluid in the first portion. 4. The system of claim 1, comprising a high grade heat exchanger associated with the at least one fuel cell; anda heat delivery network downstream of the condenser of the heat pump, the heat delivery network directing heated fluid at least partially through the high grade heat exchanger. 5. The system of claim 1, wherein the at least one fuel cell comprises a plurality of fuel cell stack assemblies each including an exhaust;the coolant loop has respective first portions associated with each of the exhausts; andeach of the first portions delivers coolant fluid into the second portion. 6. The system of claim 1, wherein the coolant loop includes a third portion that carries coolant fluid from the second portion toward the exhaust; andthe coolant loop includes at least one heat dissipation element situated to decrease a temperature of coolant fluid in the third portion. 7. The system of claim 6, wherein a temperature of coolant fluid in the first portion is between 40 degrees and 60 degrees centigrade;a temperature of coolant fluid in the second portion upstream of the evaporator is approximately the same as the temperature of the coolant fluid in the first portion; anda temperature of coolant fluid in the second portion downstream of the evaporator is between 20 degrees and 30 degrees centigrade 8. A method, comprising: generating electricity from an electrochemical reaction in at least one fuel cell, the at least one fuel cell including an exhaust;absorbing heat from the exhaust to increase a temperature of a coolant fluid;directing at least some of the coolant fluid to an evaporator of a heat pump that includes the evaporator, a condenser, a compressor and an expansion valve; andincreasing a temperature of the evaporator of the heat pump using the coolant fluid. 9. The method of claim 8, comprising controlling a bypass valve for selectively controlling whether the coolant fluid increases the temperature of the evaporator. 10. The method of claim 8, wherein there is a high grade heat exchanger associated with the at least one fuel cell; andthe method comprisesdirecting heated fluid from the condenser of the heat pump at least partially through the high grade heat exchanger. 11. The method of claim 8, wherein a temperature of coolant fluid flowing between the exhaust and the evaporator is between 40 degrees and 60 degrees centigrade; anda temperature of coolant fluid flowing between the evaporator and the exhaust is between 20 degrees and 30 degrees centigrade
Heat pump system for use in vehicle air-conditioning system, has water-cooled condenser for heat-exchanging refrigerant ejected in compressor with cooling water, and air-cooled condenser for condensing refrigerant 1. A heat pump system for a vehicle which includes a compressor, an air-cooled condenser, expansion means and an evaporator connected with one another through a refrigerant circulation line, comprising: an air-conditioning case having a cold air passageway on which the evaporator is mounted and a warm air passageway on which the air-cooled condenser is mounted;a blower which is mounted on the air-conditioning case to blow air to the cold air passageway and the warm air passageway; anda water-cooled condenser which is mounted on the refrigerant circulation line between the compressor and the air-cooled condenser to exchange heat between refrigerant discharged from the compressor and coolant so as to condense the refrigerant. 2. The heat pump system according to claim 1, wherein a partition wall is formed inside the air-conditioning case to partition the inside of the air-conditioning case into the cold air passageway and the warm air passageway. 3. The heat pump system according to claim 1, wherein the blower comprises: a first blower which is mounted at an inlet side of the cold air passageway of the air-conditioning case to send air toward the cold air passageway; and a second blower which is mounted at an inlet side of the warm air passageway of the air-conditioning case to send air toward the warm air passageway. 4. The heat pump system according to claim 1, wherein the blower is a single blower which blows air toward the cold air passageway and the warm air passageway, respectively. 5. The heat pump system according to claim 4, wherein an air volume control door is mounted at the outlet side of the blower in order to control the air volume blown to the cold air passageway and the warm air passageway. 6. The heat pump system according to claim 1, wherein an outlet of the cold air passageway of the air-conditioning case comprises: a cold air outflow port for discharging the cold air passing the evaporator to the interior of the vehicle; and a cold air discharge port for discharging the cold air passing the evaporator to the exterior of the vehicle, and wherein an outlet of the warm air passageway of the air-conditioning case comprises: a warm air outflow port for discharging the warm air passing the air-cooled condenser to the interior of the vehicle; and a warm air discharge port for discharging the warm air passing the air-cooled condenser to the exterior of the vehicle. 7. The heat pump system according to claim 6, wherein the cold air outflow port and the warm air outflow port of the air-conditioning case are adjacent to each other. 8. The heat pump system according to claim 6, wherein cold air mode doors are respectively formed at the cold air outflow port and the cold air discharge port to adjust the degree of opening, and warm air mode doors are respectively disposed at the warm air outflow port and the warm air discharge port o adjust the degree of opening. 9. The heat pump system according to claim 2, wherein bypass passageways are formed in the partition wall to communicate the warm air passageway and the cold air passageway with each other, and bypass doors are respectively mounted on the bypass passageways to open and close the bypass passageways. 10. The heat pump system according to claim 9, wherein the bypass passageways are respectively formed in the partition walls of the upstream side and the downstream side of the air-cooled condenser. 11. The heat pump system according to claim 1, wherein the water-cooled condenser is mounted at the upstream side of the air-cooled condenser in an air flow direction inside the warm air passageway. 12. The heat pump system according to claim 1, wherein an internal heat exchanger which exchanges heat between the refrigerant discharged from the air-cooled condenser and the refrigerant discharged from the evaporator is mounted on the refrigerant circulation line. 13. The heat pump system according to claim 12, wherein the internal heat exchanger is mounted at the upstream side of the air-cooled condenser in the air flow direction inside the warm air passageway. 14. The heat pump system according to claim 1, further comprising: controlling means for controlling heat exchange between the refrigerant discharged from the compressor and the coolant according to the cooling mode and the heating mode. 15. The heat pump system according to claim 14, wherein the controlling means comprises: a first bypass line which connects the refrigerant circulation line of the inlet side of the water-cooled condenser and the refrigerant circulation line of the outlet side of the water-cooled condenser with each other;a first direction-changing valve which is mounted at a branching point between the first bypass line and the refrigerant circulation line to change a flow direction of the refrigerant; anda control part for controlling the first direction-changing valve according to the cooling mode and the heating mode. 16. The heat pump system according to claim 15, wherein the control part, in the cooling mode, controls the first direction-changing valve so that the refrigerant discharged from the compressor flows toward the water-cooled condenser, and in the heating mode, controls the first direction-changing valve so that the refrigerant discharged from the compressor flows toward the first bypass line and bypasses the water-cooled condenser. 17. The heat pump system according to claim 14, further comprising: a coolant circulation line which is mounted to connect the water-cooled condenser and an electronic unit of the vehicle with each other to circulate the coolant, which circulates the electronic unit of the vehicle, to the water-cooled condenser; anda water pump which is mounted on the coolant circulation line to circulate the coolant. 18. The heat pump system according to claim 17, wherein the controlling means comprises a control part which controls the water pump according to the cooling mode and the heating mode to control a flow rate of the coolant circulating to the water-cooled condenser. 19. The heat pump system according to claim 18, wherein the control part, in the cooling mode, controls to turn on the water pump so that the coolant circulates toward the water-cooled condenser and, in the heating mode, controls to turn off the water pump so that the coolant does not circulate toward the water-cooled condenser. 20. The heat pump system according to claim 17, wherein a coolant bypass line is mounted on the coolant circulation line to connect the coolant circulation line of an inlet side of the electronic unit with the coolant circulation line of an outlet side, and wherein a coolant direction-changing valve is mounted at a branching point between the coolant bypass line and the coolant circulation line. 21. The heat pump system according to claim 1, wherein an auxiliary receiver drier is mounted on the refrigerant circulation line between the water-cooled condenser and the air-cooled condenser in order to separate and store the refrigerant, which flows after being discharged from the water-cooled condenser, into gas-phase refrigerant and liquid-phase refrigerant and to discharge the liquid-phase refrigerant. 22. The heat pump system according to claim 1, wherein an auxiliary receiver drier is connected and mounted at one side of the air-cooled condenser in order to separate and store the refrigerant, which flows the air-cooled condenser, into gas-phase refrigerant and liquid-phase refrigerant and to discharge the liquid-phase refrigerant. 23. The heat pump system according to claim 1, wherein pressure rising means for rising pressure of the refrigerant is mounted on the refrigerant circulation line of the outlet side of the air-cooled condenser. 24. The heat pump system according to claim 23, wherein the pressure rising means is a receiver drier which separates and stores the refrigerant circulating the refrigerant circulation line into gas-phase refrigerant and liquid-phase refrigerant and discharges the liquid-phase refrigerant. 25. The heat pump system according to claim 24, wherein a second bypass line is mounted on the refrigerant circulation line to connect the refrigerant circulation line of the inlet side and the refrigerant circulation line of the outlet side of the receiver drier with each other so that the refrigerant bypasses the receiver drier, and wherein a second direction-changing valve is mounted at a branching point between the refrigerant circulation line and the second bypass line to change a flow direction of the refrigerant.
Confectionary product in form of segmented bar, preferably chocolate, comprises planar raft of non-uniform thickness and series of discrete raised portions projecting from raft, and separated by channels 1: A confectionery product in the form of a segmented bar with a plurality of segments comprising a substantially planar raft and a series of discrete raised portions projecting therefrom and separated by channels, wherein the raft is of non-uniform thickness. 2: A confectionery product according to claim 1, wherein the raft varies in thickness across two axes. 3: A confectionery product according to claim 1, wherein the raft is of greater than average thickness in a position of prone to breakage. 4: A confectionery product according to claim 1 wherein the raft is of lower than average thickness in a position of not prone to breakage. 5: A confectionery product according to claim 1 wherein the segments are of non-uniform size or shape. 6: A confectionery product according to claim 1 wherein the segments are arranged in a random, non-repeating pattern. 7: A confectionery product according to claim 1 wherein the channels between the discrete raised portions are of varying width or widths. 8: A confectionery product according to claim 1 wherein the stress is evenly distributed across the bar. 9: A confectionery product according to claim 1 that is up to 30 percent stronger than a comparable bar with a raft of uniform thickness and the same weight. 10: A confectionery product according to claim 1 with the equivalent strength as a comparable bar with a raft of uniform thickness, but a lesser weight. 11: A confectionery product according to claim 1 comprising chocolate. 12: A confectionery product according to claim 1, wherein one or more of the segments is hollow and filled with a filling material. 13: A mould for producing a confectionery product according to claim 1. 14: A process for producing a segmented confectionery product comprising: a) creating a prototype segmented confectionery product design;b) creating a stress profile of said prototype confectionery product design;c) creating a modified design by increasing thickness of the raft in areas prone to breakage in the prototype design; andd) producing a confectionery product according to the modified design. 15: A process for producing a segmented confectionery product according to claim 14, wherein step c further comprises decreasing the thickness of the raft in areas not prone to breakage. 16: A process for producing a segmented confectionery product according to claim 15, wherein the weight of the modified design is the same as the weight of the prototype design. 17: A process for producing a segmented confectionery product according to claim 14, further comprising the step of producing a mould for moulding a confectionery product according to the modified design. 18: A mould for producing the modified design of claim 14.
Heat exchanger mounted in heat-source equipment for refrigerating-cycle apparatus, has second heat exchanger tube that is located upward and downward in longitudinal direction rather than first heat exchanger tube 1. A heat exchanger comprising a plurality of fins arranged parallel to each other with predetermined gaps therebetween, and a plurality of heat transfer tubes that extend through the plurality of fins, the plurality of fins having a multi-column configuration, and the plurality of heat transfer tubes being aligned in a multiple of rows along a direction perpendicular to a direction in which the plurality of fins are aligned in columns, the plurality of heat transfer tubes including:when the columns are numbered in ascending order from a most upstream side of flow of air flowing through the heat exchanger,first heat transfer tubes that extend through the plurality of fins in a first column being one of the columns; andsecond heat transfer tubes that extend through the plurality of fins in a second column being an other one of the columns and are positioned on upper sides and lower sides of the first heat transfer tubes in the direction in which the plurality of heat transfer tubes are aligned in the multiple of rows,the plurality of fins in the first column and the plurality of fins in the second column being adjacent to each other in the columns and being are provided with first regions in at least a part of which a heat transfer promoting portion is formed, and second regions in which the heat transfer promoting portion is not formed, andeach of the second regions being included in at least one of a region between a lower end portion of one of the first heat transfer tubes and an upper end portion of one of the second heat transfer tubes closest to the one of the first heat transfer tubes, and a region between an upper end portion of an other one of the first heat transfer tubes and a lower end portion of the one of the second heat transfer tubes closest to the other one of the first heat transfer tubes, each of the second regions being a planar section continuing through one of the plurality of fins in the first column and one of the plurality of fins in the second column. 2. The heat exchanger of claim 1, wherein each of the first regions is independent of the second regions. 3. The heat exchanger of claim 1, wherein each of the second regions includes at least a central portion of the region between the lower end portion of the one of the first heat transfer tubes and the upper end portion of the one of the second heat transfer tubes closest to the one of the first heat transfer tubes. 4. The heat exchanger of claim 1, wherein each of the second regions includes at least a central portion of the region between the upper end portion of the other one of the first heat transfer tubes and the lower end portion of the one of the second heat transfer tubes closest to the other one of the first heat transfer tubes. 5. The heat exchanger of claim 1, wherein each of the second regions is a region excluding a stagnation region around the plurality of heat transfer tubes. 6. The heat exchanger of claim 1, wherein each of the first regions is a region including a stagnation region of a slipstream behind the plurality of heat transfer tubes and having at least the heat transfer promoting portion. 7. A refrigeration cycle apparatus comprising: a heat source unit equipped with the heat exchanger of claim 1; anda use-side unit connected to the heat source unit. 8. The heat exchanger of claim 1, wherein the heat transfer promoting portion comprises a slit.
Outdoor unit for use in heat pump system for use at e.g. building, has housing provided with compressor in fluid communication with heat exchanger coil, and controller for manipulating inlet damper, discharge damper and recirculation damper 1. An outdoor unit of a heat pump system comprising: a first housing comprising a fan, a heat exchanger coil, and a compressor in fluid communication with the heat exchanger coil; anda second housing comprising: a supplemental heat source;an inlet damper;a discharge damper;a recirculation damper; anda controller configured to manipulate the inlet damper, the discharge damper, and the recirculation damper. 2. The outdoor unit of claim 1, further comprising a temperature sensor, the temperature sensor configured to provide temperature measurements to the controller. 3. The outdoor unit of claim 1, wherein the controller can manipulate each of the inlet damper, the discharge damper, and the recirculation damper into either an open position or a closed position. 4. The outdoor unit of claim 1, wherein the second housing further comprises extension portions for covering inlet openings on the first housing. 5. The outdoor unit of claim 1, wherein the recirculation damper can be angled to direct air exiting the supplemental heat source. 6. The outdoor unit of claim 1, wherein the second housing further comprises a baffle for directing air towards a bottom portion of the second housing. 7. The outdoor unit of claim 1, wherein the supplemental heat source operates in one of an active mode and an inactive mode. 8. The outdoor unit of claim 7, wherein when the supplemental heat source is operating in the active mode, the inlet damper and the discharge damper are in a closed position, the recirculation damper is in an open position, and the supplemental heat source is in a charged state. 9. The outdoor unit of claim 7, wherein when the supplemental heat source operates in the active mode, a temperature within the outdoor unit can be maintained to prevent ice from forming within the outdoor unit. 10. The outdoor unit of claim 7, wherein when the supplemental heat source operates in the active mode, the heat pump system has increased capacity to deliver heat. 11. An apparatus for attaching to an outdoor unit of a heat pump system, the apparatus comprising: a housing, the housing comprising:a supplemental heat source;an inlet damper;a discharge damper;a recirculation damper; anda controller configured to manipulate the inlet damper, the discharge damper, and the recirculation damper. 12. The apparatus of claim 11, further comprising a temperature sensor, the temperature sensor configured to provide temperature measurements to the controller. 13. The apparatus of claim 11, wherein the controller can manipulate each of the inlet damper, the discharge damper, and the recirculation damper into either an open position or a closed position. 14. The apparatus of claim 11, wherein the apparatus further comprises extension portions for covering inlet openings on the outdoor unit. 15. The apparatus of claim 11, wherein the recirculation damper can be angled to direct air exiting the supplemental heat source. 16. The apparatus of claim 11, wherein the apparatus further comprises a baffle for directing air towards a bottom portion of the housing. 17. The apparatus of claim 11, wherein the apparatus operates in one of an active mode and an inactive mode. 18. The apparatus of claim 17, wherein when the apparatus is operating in the active mode, the inlet damper and the discharge damper are in a closed position, the recirculation damper is in an open position, and the supplemental heat source is in a charged state. 19. The apparatus of claim 17, wherein when the apparatus is operating in the active mode, a temperature within the outdoor unit can be maintained to prevent ice from forming within the outdoor unit. 20. The apparatus of claim 17, wherein when the apparatus operates in the active mode, the heat pump system has increased capacity to deliver heat.
Ultra-low temperature freezer for storing biological sample, has drive that provides controlled position motor mounted in cavity, and each motor is linked to tray so as to drive tray in rotation to selected angular displacement 1. An ultra-low temperature freezer having an enclosed cabinet including a surrounding wall of thermal insulation having an interior side and an exterior side and a refrigerating apparatus, the freezer comprising: (a) a thermosiphon connected to the refrigerating apparatus and containing a two phase refrigerant, the thermosiphon comprising a tube wound along the interior side of the thermal insulation; (b) a plurality of rotatable trays within the cabinet and inwardly of the thermosiphon for supporting contents stored in the freezer; (c) one or more cavities formed in and surrounded by the thermal insulation, the cavities being located exteriorly of the thermosiphon and interiorly of the exterior side of the thermal insulation; and (d) a plurality of tray drives, each drive including a controlled position motor mounted in a said cavity, each motor being drivingly linked to a rotatable tray for driving the tray in rotation to a selected angular displacement; 2. An ultra-low temperature freezer in accordance with claim 1 wherein each said cavity is surrounded on all sides with insulation and the motors are in staggered positions between the thermosiphon tubes and have drive chains passing through the insulation and between the thermosiphon tubes and around at least a portion of a carousel tray for driving the trays in rotation. 3. An ultra-low temperature freezer in accordance with claim 2 wherein each tray has a radial slot and the drive chain for each tray extends angularly around a portion of the tray from an anchored position on one side of the slot, around a sprocket attached to a motor and then around a further portion of a tray to an anchored position at the other side of the slot. 4. An ultra-low temperature freezer in accordance with claim 3 wherein the refrigerating apparatus is a free piston Stirling cycle cooling engine. 5. An ultra-low temperature freezer in accordance with claim 4 wherein there are a plurality of individual cavities, at least one said cavity for each motor. 6. An ultra-low temperature freezer in accordance with claim 3 and further comprising an access portal through the surrounding wall having a door as a closure for the portal, the access portal and its door having a surface area that is less than 0.5 percent of the total internal surface area of the freezer. 7. An ultra-low temperature freezer in accordance with claim 6 wherein the access portal and its door have a surface area that is less than 0.3 percent of the total internal surface area of the freezer. 8. An ultra-low temperature freezer in accordance with claim 7 wherein the access portal and its door have a surface area that is less than 0.1 percent of the total internal surface area of the freezer. 9. An ultra-low temperature freezer having an enclosed cabinet including a surrounding wall of thermal insulation having an interior side and an exterior side, a refrigerating apparatus and an access portal through the surrounding wall having a door as a closure for the portal, the freezer comprising: (a) a plurality of trays stacked within the cabinet for supporting containers stored in the freezer; (b) a vertical plenum formed into the thermal insulation, the plenum having a back wall recessed into the insulation, sidewalls and opening along one side into the enclosed cabinet toward the trays; and (c) a trolley robot slidable along a vertical track mounted within the plenum, the trolley having a reach arm driven by a motor into extension from the trolley robot and the reach arm having an attached picker for attaching to or releasing a container stored on a tray, the trolley robot being pivotally mounted for rotation about a vertical axis and having a motor for pivoting the trolley robot so that its reach arm can extend into the cabinet or radially outwardly from the cabinet, the trolley robot further having a motor for driving the trolley robot vertically along the vertical track. 10. An ultra-low temperature freezer in accordance with claim 9 and further comprising: (a) an access portal through the surrounding wall, the access portal having a door as a closure for the portal; and (b) a garage adjacent the access portal and inwardly of the door, the garage having a size capable of receiving and housing the trolley robot and having surrounding insulated sidewalls. 11. An ultra-low temperature freezer in accordance with claim 10 wherein the garage has a movable insulating closure that opens into the interior of the cabinet to permit movement of the trolley out of the garage into the cabinet for moving containers or vials to and from storage pockets. 12. An ultra-low temperature freezer in accordance with claim 9 wherein the picker comprises a magnet attached to a vertically movable solenoid. 13. An ultra-low temperature freezer having an enclosed cabinet including a surrounding wall of thermal insulation having an interior side and an exterior side and a refrigerating apparatus, the freezer comprising: (a) a thermosiphon connected to the refrigerating apparatus and containing a two phase refrigerant, the thermosiphon comprising a tube wound along the interior side of the thermal insulation; (b) a three-dimensional matrix of closely spaced pockets for supporting containers stored in the freezer; (c) a trolley robot having a picker for moving containers between the access portal and one of the pockets in the container support matrix; and (d) an access portal through the surrounding wall having a door as a closure for the portal, the access portal and its door having a surface area that is less than 0.5 percent of the total internal surface area of the freezer. 14. An ultra-low temperature freezer in accordance with claim 13 wherein the access portal and its door have a surface area that is less than 0.3 percent of the total internal surface area of the freezer. 15. An ultra-low temperature freezer in accordance with claim 14 wherein the access portal and its door have a surface area that is less than 0.1 percent of the total internal surface area of the freezer. 16. An ultra-low temperature freezer having an enclosed cabinet including a surrounding wall of thermal insulation having an interior side and an exterior side and a refrigerating apparatus, the freezer comprising: (a) a three-dimensional matrix of closely spaced pockets for supporting containers stored in the freezer; (b) an access portal through the surrounding wall, the access portal having a door as a closure for the portal; (c) a trolley robot controllably movable within the cabinet and having a picker for grasping and moving containers between the access portal and any selected pockets in the container support matrix; and (d) a garage adjacent the access portal and inwardly of the door, the garage having a size capable of receiving and housing the trolley robot, the garage having surrounding insulated sidewalls. 17. An ultra-low temperature freezer in accordance with claim 16 wherein the garage has a movable insulating closure that opens into the interior of the cabinet to permit movement of the trolley out of the garage into the cabinet for moving containers or vials to and from the pockets. 18. An ultra-low temperature freezer in accordance with claim 17 wherein the access portal and its door have a surface area that is less than 0.5 percent of the total internal surface area of the freezer. 19. An ultra-low temperature freezer in accordance with claim 18 wherein the access portal and its door have a surface area that is less than 0.3 percent of the total internal surface area of the freezer. 20. An ultra-low temperature freezer in accordance with claim 19 wherein the access portal and its door have a surface area that is less than 0.1 percent of the total internal surface area of the freezer. 21. An ultra-low temperature freezer having an enclosed cabinet including a surrounding wall of thermal insulation having an interior side and an exterior side and a refrigerating apparatus, the freezer comprising: (a) a plurality of rotatable trays within the cabinet and inwardly of the thermosiphon for supporting contents stored in the freezer; (b) a plurality of tray drives, each drive including a controlled position motor mounted in a said cavity, each motor being drivingly linked to a rotatable tray for driving the tray in rotation to a selected angular displacement; 22. An ultra-low temperature freezer in accordance with claim 21 wherein the motors are in vertically staggered positions and each has a drive chain passing around at least a portion of a carousel tray for driving the trays in rotation. 23. An ultra-low temperature freezer in accordance with claim 22 wherein each tray has a radial slot and the drive chain for each tray extends angularly around a portion of the tray from an anchored position on one side of the slot, around a sprocket attached to a motor and then around a further portion of a tray to an anchored position at the other side of the slot. 24. An ultra-low temperature freezer in accordance with claim 23 wherein the refrigerating apparatus is a free piston Stirling cycle cooling engine. 25. An ultra-low temperature freezer having an enclosed cabinet including a surrounding wall of thermal insulation having an interior side and an exterior side and a refrigerating apparatus, the freezer also having an inlet pipe for connection at one end to a container that is a source of CO2 and connected at its opposite end into the freezer, the inlet pipe having a valve interposed in the pipe for controlling the inflow of CO2 into the freezer, the freezer comprising: an inline heater also interposed in the pipe for heating inflowing CO2 to allow the freezer to be defrosted or autoclaved. 26. An ultra-low temperature freezer in accordance with claim 25 wherein the heater is connected to a heat energy source and has a switch or valve for selectively turning the heat energy source on and off. 27. A method for defrosting or autoclaving an ultra-low temperature freezer having an enclosed cabinet including a surrounding wall of thermal insulation and a refrigerating apparatus, the freezer also having an inlet pipe for connection at one end to a container that is a source of CO2 and connected at its opposite end into the freezer, the inlet pipe having a valve interposed in the pipe for controlling the inflow of CO2 into the freezer, the method comprising: heating CO2 during inflow of the CO2 through the pipe into the freezer for defrosting or autoclaving the interior of the freezer. 28. A method in accordance with claim 27 wherein the method further comprises heating the CO2 to a temperature of at least zero degrees C. 29. A method in accordance with claim 28 wherein the method further comprises heating the CO2 to a temperature sufficient to kill living organisms within the freezer. 30. An apparatus including an arrangement of ultra-low temperature freezers for providing both storage for numerous biological samples and HVAC for at least a part of the building in which the freezers are housed, the apparatus comprising: (a) a plurality of ultra-low temperature freezers each freezer having an enclosed cabinet, a refrigerating apparatus for pumping heat out of the cabinet; (b) a common heat rejection system comprising (i) a liquid loop of tubes containing a coolant and connected to the refrigerating apparatus of each of the freezers for transporting rejected heat away from the refrigeration systems; (ii) a first heat exchanger located exteriorly of the building and connected to the liquid loop of tubes for rejecting heat from the coolant into the atmosphere; and (iii) a second heat exchanger located within the building and connected to the liquid loop of tubes for rejecting heat from the coolant into the building. 31. An apparatus in accordance with claim 30 and further comprising at least two valves, one valve connected in series with the first heat exchanger and another valve connected in series with the second heat exchange, the valves being adjustable for varying the coolant flow rates through the heat exchangers. 32. An apparatus in accordance with claim 31 wherein the coolant is a two phase fluid for forming a thermosiphon. 33. An apparatus in accordance with claim 30 and further comprising at least two pumps, one pump connected in series with the first heat exchanger and another pump connected in series with the second heat exchange, the pumps having an adjustable flow rate for varying the proportions of coolant flow through the heat exchangers. 34. A method for heating or cooling an interior space in a building and simultaneously providing storage for numerous biological samples the method comprising: (a) positioning within the interior space a plurality of ultra-low temperature freezers each freezer having an enclosed cabinet and a refrigerating apparatus for pumping heat out of the cabinet; (b) transporting a portion of heat rejected from the refrigerating apparatus of each freezer to the exterior of the building; and (c) transporting another portion of heat rejected from the refrigerating apparatus of each freezer to the interior space of the building. 35. A method in accordance with claim 34 and further comprising varying the proportions of heat transported to the interior space and the exterior of the building to maintain a constant selected temperature in the interior space.
Heat pump apparatus e.g. heat pump water heater has blower outlet that is provided in position where height differs from suction inlet for blowing off air inhaled from suction inlet indoors 1. A heat pump apparatus comprising: a refrigeration cycle configured to circulate combustible refrigerant; anda load unit disposed in a room, the load unit being configured to accommodate at least a load side heat exchanger of the refrigeration cycle,the load side heat exchanger being configured to allow heat exchange between the combustible refrigerant and a liquid heat medium, andthe load unit includinga fan,an air inlet to suck in air from the room, andan air outlet to blow out the air, sucked in from the air inlet, to the room, the air outlet being provided at a position of a height different from a height of the air inlet. 2. The heat pump apparatus of claim 1, wherein the fan is configured to operate at all times including a time when the refrigeration cycle is not operating. 3. The heat pump apparatus of claim 1, wherein the load unit further includes an air passage formed between the air inlet and the air outlet. 4. The heat pump apparatus of claim 3, wherein the air passage is isolated from a space for accommodating the load side heat exchanger. 5. The heat pump apparatus of claim 1, wherein the load unit is of floor type for installation on a floor of the room,one of the air inlet and the air outlet is provided on an upper portion of a front surface, an upper portion of a side surface, an upper portion of a rear surface, or a top surface, of a casing of the load unit, andan other of the air inlet and the air outlet is provided in a lower portion of the front surface, a lower portion of a side surface, or a lower portion of the rear surface, of the casing. 6. The heat pump apparatus of claim 1, wherein the load unit is of wall mounted type for installation at a position higher than a height of a floor of the room,one of the air inlet and the air outlet is provided on an upper portion of a front surface, an upper portion of a side surface, or a top surface of a casing of the load unit, andan other of the air inlet and the air outlet is provided in a lower portion of the front surface, a lower portion of a side surface, or a bottom surface, of the casing. 7. The heat pump apparatus of claim 1, wherein the air outlet is provided on a lower portion of a front surface, a lower portion of a side surface, or a lower portion of a rear surface, of a casing of the load unit, andthe air outlet is provided with an airflow direction louver directed downward.
System for heating and cooling fluid e.g. water, controls evaporating temperature relative to reference temperature so that evaporating temperature is maintained at temperature interval below reference temperature when fluid is cooled 1. A fluid heating and/or cooling system arranged to heat and/or cool a fluid and comprising: a heat pump comprising a compressor, an evaporator having an evaporating temperature at which refrigerant therein evaporates and a condenser having a condensing temperature at which refrigerant therein condenses, connected by a refrigerant pipe-work system arranged to carry a refrigerant;wherein one of the condenser and the evaporator provides a heat exchanger between the fluid and the refrigerant;the heat exchanger having: (i) a primary inlet arranged, in use, to receive the refrigerant;(ii) a secondary inlet arranged, in use, to receive the fluid; and(iii) a secondary outlet arranged, in use, to output the fluid;a fluid storage vessel arranged, in use, to allow fluid therefrom to be circulated through the heat exchanger via the secondary inlet, in a heating pipe-work system;at least one temperature sensor arranged to monitor a temperature of the fluid and to generate a temperature output; anda system controller arranged to have input thereto the at least one temperature output and to generate a reference temperature from the at least one temperature input thereto, wherein the reference temperature is a function of the temperature of at least one of a secondary inlet and outlet of the heat exchanger and the controller is further arranged to control a temperature of the primary side of the heat exchanger in response to the reference temperature such that the temperature of the primary side of the heat exchanger is maintained substantially at a determined temperature interval from the reference temperature. 2. The fluid heating and/or cooling system of claim 1 wherein: (a) when the fluid is to be heated, the condenser provides the heat exchanger, the temperature of the primary side is the condensing temperature, and the controller is further arranged to control the condensing temperature in response to the reference temperature such that the condensing temperature is maintained substantially at a determined temperature interval above the reference temperature; and/or(b) when the fluid is to be cooled, the evaporator provides the heat exchanger, the temperature of the primary side is the evaporating temperature, and the controller is further arranged to control the evaporating temperature in response to the reference temperature such that the evaporating temperature is maintained substantially at a determined temperature interval below the reference temperature. 3. The system of claim 1 wherein the temperature sensor is located in a region of the secondary inlet of the heat exchanger such that the temperature of the secondary inlet can be determined. 4. The system of claim 1 wherein the temperature sensor is not located at the secondary inlet and wherein the controller is arranged to calculate the temperature of the fluid entering the secondary inlet using the temperature output. 5. The system of claim 1 in which there exists a known temperature gradient between the primary side of the heat exchanger through which refrigerant flows and a secondary side of the heat exchanger through which the fluid flows and the determined temperature interval substantially corresponds to the temperature gradient. 6. The system of claim 1 in which the controller is arranged to maintain at least one of the following: (i) the condensing temperature at a minimum whilst still ensuring that heat transfer occurs between the refrigerant and the fluid; and/or(ii) the evaporating temperature at a maximum whilst still ensuring that heat transfer occurs between the refrigerant and the fluid. 7. The system of claim 6 in which the minimum means a temperature difference of between 1 and 6 degrees centigrade between the condensing temperature and a temperature of the fluid at an outlet from a secondary side of the heat exchanger. 8. The system of claim 6 in which the maximum means a temperature difference of between 1 and 6 degrees centigrade between the evaporating temperature and a temperature of the fluid at the outlet from a secondary side of the heat exchanger. 9. (canceled) 10. (canceled) 11. (canceled) 12. (canceled) 13. The system of claim 1 wherein the heat pump is at least one of the following: (i) an air-source heat pump;(ii) a ground source heat pump; and(iii) a water source heat pump. 14. (canceled) 15. (canceled) 16. The system of claim 1 wherein a target condensing temperature and/or evaporating temperature is calculated by the controller, wherein the calculation uses factors including one or more of the following: (i) type of heat exchanger;(ii) the fluid temperature at the secondary inlet;(iii) maximum and/or minimum condensing temperatures of the condenser;(iv) maximum and/or minimum evaporating temperatures of the evaporator;(v) losses in the fluid heating system; and(vi) a target fluid temperature of the fluid within the fluid storage vessel. 17. A control system arranged to control the heating and/or cooling of a volume of fluid using a heat exchanger and comprising: at least one input arranged to have input thereto the output of a temperature sensor arranged to monitor a temperature of the fluid to be heated or cooled; and wherein a controller is arranged to generate a reference temperature from the at least one temperature input thereto, wherein the reference temperature is a function of the temperature of at least one of a secondary inlet and outlet of the heat exchanger, through which the fluid flows, and the controller is further arranged to control a temperature of a primary side of the heat exchanger, through which refrigerant flows, in response to the reference temperature such that the temperature of the primary side of the heat exchanger is maintained substantially at a determined temperature interval from the reference temperature. 18. The system of claim 17 in which, within the heat exchanger that the control systems is arranged to control, there exists a known temperature gradient between the primary side of the heat exchanger and the secondary side of the heat exchanger and the determined temperature interval substantially corresponds to the temperature gradient. 19. The system of claim 17 in which the controller is arranged to maintain the temperature of the primary side at a minimum whilst still ensuring that heat transfer occurs between the refrigerant and the fluid, when the system is arranged to heat the fluid 20. The system of claim 17 in which the controller is arranged to maintain the temperature of the primary side at a maximum whilst still ensuring that heat transfer occurs between the refrigerant and the fluid, when the system is arranged to cool the fluid. 21. The system of claim 19 in which the minimum and/or maximum means a temperature difference between the temperature of the primary side and a temperature of the fluid at an outlet from a secondary side of the heat exchanger of between 1 and 7 degrees centigrade. 22. The system of claim 19 in which the minimum and/or maximum means a temperature difference between the temperature of the primary side and a temperature of the fluid at an outlet from a secondary side of the heat exchanger of between 1 and 4 degrees centigrade. 23. (canceled) 24. A method of heating and/or cooling a fluid within a fluid storage vessel, the method comprising moving the fluid from the storage vessel to a secondary side of a heat exchanger and controlling the temperature of a primary side of the heat exchanger such that the temperature of the primary side of the heat exchanger is maintained substantially at a determined temperature interval from a reference temperature which is a function of at least one of: a temperature of an inlet to the secondary side and a temperature of an outlet of the secondary side. 25. The method of claim 24 in which the primary side of the heat exchanger comprises a portion of a condenser within a refrigeration cycle. 26. The method of claim 24 in which the primary side of the heat exchanger comprises a portion of an evaporator within a refrigeration cycle. 27. (canceled) 28. (canceled) 29. (canceled) 30. A machine readable medium containing instructions which when read on to a controller cause that controller to control heating and/or cooling of a volume of fluid using a heat exchanger wherein the controller is caused, but the instructions, to generate a reference temperature from at least one temperature input thereto, wherein the reference temperature is a function of the temperature of at least one of a secondary inlet and outlet of a heat exchanger, through which a fluid flows, and the controller is further arranged to control a temperature of a primary side of the heat exchanger, through which refrigerant flows, in response to the reference temperature such that the temperature of the primary side of the heat exchanger is maintained substantially at a determined temperature interval from the reference temperature.
Method for charging stratified tank with e.g. electrical energy, involves contacting working fluid with heat carrier, by which pressure in tank at discharge point is greater than or equal to condensation pressure of working fluid 1. A method for charging a stratified thermal energy store, comprising: introducing a working fluid of a heat pump in the gaseous state into a liquid heat carrier of the stratified thermal energy store at at least one point of introduction;bringing the working fluid into direct material contact with the heat carrier,wherein the pressure in the stratified thermal energy store at the point of introduction is greater than or equal to the condensation pressure of the working fluid. 2. The method of claim 1, wherein working fluid that is condensed in the stratified thermal energy store is returned to the heat pump. 3. The method of claim 1, wherein the density of the condensed working fluid downstream of condensation in the stratified thermal energy store is greater than or equal to the density of the heat carrier. 4. The method of claim 1, wherein the working fluid in the liquid state and the heat carrier are the same fluid. 5. The method of claim 1, wherein the condensation pressure of the working fluid at a temperature of 100 degrees centigrade is lower than 1 MPa. 6. The method of claim 1, wherein the working fluid includes at least one of the substances 1,1,1,2,2,4,5,5,5-nonafluoro-4-(trifluoromethyl)-3-pentanone, perfluoromethyl butanone, 1-chloro-3,3,3-trifluoro-1-propene, cis-1,1,1,4,4,4-hexafluoro-2-butene and/or cyclopentane. 7. The method of claim 1, wherein the working fluid is water. 8. The method of claim 1, wherein the working fluid, in the liquid state, is not miscible with the heat carrier. 9. The method of claim 1, wherein comprising introducing the gaseous working fluid into the heat carrier by a distribution device, wherein the distribution device distributes the working fluid homogeneously in a layer of the heat carrier that is at a constant temperature. 10. The method of claim 1, wherein the stratified thermal energy store comprises a regulated pressure accumulator. 11. The method of claim 1, comprising supplying heat from the stratified thermal energy store to the working fluid before introducing the working fluid into a compressor of the heat pump. 12. The method of claim 1, wherein a volume of the heat carrier that has been separated off from an evaporator of the heat pump by a droplet separator is returned to the stratified thermal energy store. 13. The method of claim 1, wherein the heat carrier is conducted to a heat consumer for, wherein the heat carrier is conducted through a separator before being utilized by the heat consumer. 14. The method of claim 1, wherein a phase change material is used in the stratified thermal energy store for storing thermal energy. 15. A device, including: a stratified thermal energy store including a liquid heat carrier, anda heat pump with a working fluid,wherein the stratified thermal energy store and the heat pump are configured and coupled such that the working fluid is introduced in the gaseous state into the heat carrier at a point of introduction and is brought into direct material contact with the heat carrier, wherein the pressure of the stratified thermal energy store at the point of introduction is greater than or equal to the condensation pressure of the working fluid.
Packaged terminal air conditioner unit for generating chilled/heated air to regulate temperature of room or building, has bypass conduit that extends from phase separator around second stage of interior heat exchanger 1. A packaged terminal air conditioner unit, comprising: a casing;a compressor positioned within the casing, the compressor operable to increase a pressure of a refrigerant;an interior heat exchanger positioned within the casing, the interior heat exchanger having a first stage and a second stage;an exterior heat exchanger positioned within the casing opposite the interior heat exchanger;a phase separator positioned within the casing, the phase separator configured for separating liquid refrigerant from vapor refrigerant;a reversing valve positioned within the casing, the reversing valve in fluid communication with the compressor in order to receive compressed refrigerant from the compressor, the reversing valve configured for selectively directing the compressed refrigerant from the compressor to the exterior heat exchanger or the second stage of the interior heat exchanger;a supply conduit extending between the exterior heat exchanger and the phase separator;an ejector coupled to the supply conduit;a first distribution conduit extending between the first stage of the interior heat exchanger and the ejector;a second distribution conduit extending between the exterior heat exchanger and the first stage of the interior heat exchanger;a connection conduit extending between the phase separator and the second stage of the interior heat exchanger; anda bypass conduit extending from the phase separator around the second stage of the interior heat exchanger. 2. The packaged terminal air conditioner unit of claim 1, further comprising a check valve coupled to the supply conduit, the check valve positioned between the exterior heat exchanger and the ejector on the supply conduit. 3. The packaged terminal air conditioner unit of claim 1, further comprising a throttling device coupled to the second distribution conduit, the throttling device positioned between the exterior heat exchanger and the first stage of the interior heat exchanger on the second distribution conduit. 4. The packaged terminal air conditioner unit of claim 3, wherein the throttling device is a capillary tube. 5. The packaged terminal air conditioner unit of claim 1, further comprising a check valve coupled to the bypass conduit, the check valve positioned between the phase separator and the reversing valve on the bypass conduit. 6. The packaged terminal air conditioner unit of claim 5, wherein the throttling device is a capillary tube. 7. The packaged terminal air conditioner unit of claim 1, wherein in a cooling mode, a flow of liquid refrigerant from the exterior heat exchanger flows through the ejector such that the ejector draws vapor refrigerant from the first distribution conduit into the flow of liquid refrigerant and a combined flow of liquid and vapor refrigerant flows from the ejector to the phase separator, liquid refrigerant from the phase separator flowing to the second stage of the interior heat exchanger via the connection conduit in the cooling mode. 8. The packaged terminal air conditioner unit of claim 7, wherein vapor refrigerant from the phase separator flows around the second stage of the interior heat exchanger via the bypass conduit in the cooling mode. 9. The packaged terminal air conditioner unit of claim 1, wherein, in a heating mode, refrigerant from the second stage of the interior heat exchanger flows through the phase separator and the ejector to the first stage of the interior heat exchanger. 10. A packaged terminal air conditioner unit, comprising: a casing extending between an exterior side portion and an interior side portion;a compressor positioned within the casing, the compressor operable to compress a refrigerant;an interior heat exchanger positioned within the casing at the interior side portion of the casing, the interior heat exchanger having a first stage and a second stage that are separate from each other;an exterior heat exchanger positioned within the casing at the exterior side portion of the casing;a reversing valve in fluid communication with the compressor in order to receive compressed refrigerant from the compressor;a phase separator positioned within the casing, the phase separator configured for separating liquid refrigerant from vapor refrigerant; andan ejector positioned within the casing;wherein, the packaged terminal air conditioner unit is configured such that, in a cooling mode, a flow of liquid refrigerant from the exterior heat exchanger flows through the ejector and the ejector draws vapor refrigerant from the first stage of the interior heat exchanger into the flow of liquid refrigerant and a combined flow of liquid and vapor refrigerant flows from the ejector to the phase separator, vapor refrigerant from the phase separator flowing around the second stage of the interior heat exchanger to the compressor and liquid refrigerant from the phase separator flowing to the second stage of the interior heat exchanger in the cooling mode; andthe packaged terminal air conditioner unit is also configured such that, in a heating mode, refrigerant from the second stage of the interior heat exchanger flows through the phase separator and the ejector to the first stage of the interior heat exchanger. 11. The packaged terminal air conditioner unit of claim 10, further comprising a check valve coupled to a conduit that extends between the exterior heat exchanger and the ejector. 12. The packaged terminal air conditioner unit of claim 10, further comprising a throttling device coupled to a conduit that extends between the exterior heat exchanger and the first stage of the interior heat exchanger. 13. The packaged terminal air conditioner unit of claim 12, wherein the throttling device is a capillary tube. 14. The packaged terminal air conditioner unit of claim 10, further comprising a check valve coupled to a conduit that extends between the phase separator and the reversing valve around the second stage of the interior heat exchanger. 15. The packaged terminal air conditioner unit of claim 14, wherein the throttling device is a capillary tube. 16. The packaged terminal air conditioner unit of claim 10, wherein the first and second stages of the interior heat exchanger are spaced apart from each other within the casing. 17. The packaged terminal air conditioner unit of claim 10, wherein the first and second stages of the interior heat exchanger are positioned adjacent each other within the casing.
Electric power peak-shaving and combined heat and power waste heat recovery device, has valve whose outlet is connected with condenser inlet of electric heat pump, where condenser outlet of heat pump is connected with water supply pipe 1. An electric peaking combined heat and power (CHP) waste heat recovery device, comprising: an inner power plant portion; anda heat exchange station portion;wherein the inner power plant portion comprises a heat exchanger (1), a waste heat recovery electric heat pump (2), an energy-storing electric heat pump (3), a high temperature water storing tank (4), a low temperature water storing tank (5), a heating network heater (6), valves (11-19) and circulating water pumps (20-23); wherein an inlet of the heat exchanger (1) is connected to a primary network backwater pipe (1-1), and an outlet of the heat exchanger (1) is connected to inlets of the valve (11), the valve (12) and the circulating water pump (20) in parallel, respectively; an inlet of the waste heat recovery electric heat pump (2) is connected to an outlet of the valve (12), and an outlet of the waste heat recovery electric heat pump (2) is connected to an inlet of the heating network heater (6); a top inlet/outlet of the high temperature water storing tank (4) is connected to an outlet of the valve (13) and an inlet of the valve (14) in parallel, respectively, an inlet of the valve (13) is connected to an outlet of a condenser of the energy-storing electric heat pump (3) and an outlet of the valve (14) is connected to the inlet of the heating network heater (6); a bottom inlet/outlet of the high temperature water storing tank is connected to an outlet of the valve (15) and an inlet of the circulating water pump (21) in parallel, respectively, an inlet of the valve (15) is connected to an outlet of the circulating water pump (20), and an outlet of the circulating water pump (21) is connected to an inlet of the condenser of the energy-storing electric heat pump (3) via the valve (16); a top inlet/outlet of the low temperature water storing tank (5) is connected to an outlet of the valve (11) and an inlet of the valve (17) in parallel, respectively, and an outlet of the valve (17) is connected to an inlet of an evaporator of the energy-storing electric heat pump (3); a bottom inlet/outlet of the low temperature water storing tank (5) is connected to an outlet of the valve (18) and an inlet of the circulating water pump (22) in parallel, respectively, an inlet of the valve (18) is connected to an outlet of the evaporator of the energy-storing electric heat pump (3) via the circulating water pump (23), and an outlet of the circulating water pump (22) is connected to the inlet of the heat exchanger (1) in parallel via the valve (19);wherein the heat exchange station portion comprises a high temperature water storing tank (7), a low temperature water storing tank (8), an electric heat pump (9), a heat exchanger (10), valves (24-35) and a circulating water pump (36-37); wherein a top inlet/outlet of the high temperature water storing tank (7) is connected to an outlet of a valve (24) and an inlet of the circulating water pump (36) in parallel, respectively, an inlet of the valve (24) is connected to an outlet of the heating network heater (6) via a primary network water supply pipe (1-2), an outlet of the circulating water pump (36) connected to the primary network water supply pipe (1-2) in parallel via the valve (25) is connected to an inlet of the valve (26), and an outlet of the valve (26) is connected to an inlet of a primary network of the heat exchanger (10); a bottom inlet/outlet of the high temperature water storing tank (7) is connected to an outlet of the valve (27) and an inlet of the valve (28) in parallel, respectively, an inlet of the valve (27) is connected to an outlet of the primary network of the heat exchanger (10), and an outlet of the valve (28) is connected to an inlet of an evaporator of the electric heat pump (9); a top inlet/outlet of the low temperature water storing tank (8) is also connected to the outlet of the valve (27) and the inlet of the valve (28) in parallel, respectively, a bottom inlet/outlet of the low temperature water storing tank (8) is connected to an outlet of the valve (29) and an inlet of the valve (30) in parallel, respectively, and an outlet of the valve (30) is connected to the primary network backwater pipe (1-1); an outlet of the evaporator of the electric heat pump (9) is connected to an inlet of the circulating water pump (37) and the primary network backwater pipe (1-1) in parallel via the valve (31), respectively, and an outlet of the circulating water pump (37) is connected to an inlet of the valve (29); a secondary network backwater pipe (1-3) is connected to inlets of the valve (32) and the valve (33) in parallel, respectively, an outlet of the valve (32) is connected to an inlet of the secondary network of the heat exchanger (10), both outlets of the valve (33) and the secondary network of the heat exchanger (10) are connected to inlets of the valve (34) and the valve (35) in parallel, respectively, an outlet of the valve (35) is connected to a secondary network water supply pipe (1-4), an outlet of the valve (34) is connected to an inlet of a condenser of the electric heat pump (9), and an outlet of the condenser of the electric heat pump (9) is connected to the secondary network water supply pipe (1-4). 2. The electric peaking combined heat and power (CHP) waste heat recovery device of claim 1, wherein the heat exchanger (1) adopts a condenser or a water-water heat exchanger. 3. The waste heat recovery device for power peak load regulation and combined heat and power (CHP) of claim 1 wherein the heat exchanger (10) adopts a plate-type heat exchanger or an absorption-type heat exchanger unit. 4. An electric peaking combined heat and power (CHP) waste heat recovery device, comprising an inner power plant portion and a heat exchange station portion, wherein the inner power plant portion comprises a heat exchanger (1), a waste heat recovery electric heat pump (2), an energy-storing electric heat pump (3), a high temperature water storing tank (4), a low temperature water storing tank (5), a heating network heater (6), valves (11-19) and circulating water pumps (20-23); wherein an inlet of the heat exchanger (1) is connected to a primary network backwater pipe (1-1), and an outlet of the heat exchanger (1) is connected to inlets of the valve (11), the valve (12) and the circulating water pump (20) in parallel, respectively; an inlet of the waste heat recovery electric heat pump (2) is connected to an outlet of the valve (12), and an outlet of the waste heat recovery electric heat pump (2) is connected to an inlet of the heating network heater (6); a top inlet/outlet of the high temperature water storing tank (4) is connected to an outlet of the valve (13) and an inlet of the valve (14) in parallel, respectively, an inlet of the valve (13) is connected to an outlet of a condenser of the energy-storing electric heat pump (3) and an outlet of the valve (14) is connected to the inlet of the heating network heater (6); a bottom inlet/outlet of the high temperature water storing tank is connected to an outlet of the valve (15) and an inlet of the circulating water pump (21) in parallel, respectively, an inlet of the valve (15) is connected to an outlet of the circulating water pump (20), and an outlet of the circulating water pump (21) is connected to an inlet of the condenser of the energy-storing electric heat pump (3) via the valve (16); a top inlet/outlet of the low temperature water storing tank (5) is connected to an outlet of the valve (11) and an inlet of the valve (17) in parallel, respectively, and an outlet of the valve (17) is connected to an inlet of an evaporator of the energy-storing electric heat pump (3); a bottom inlet/outlet of the low temperature water storing tank (5) is connected to an outlet of the valve (18) and an inlet of the circulating water pump (22) in parallel, respectively, an inlet of the valve (18) is connected to an outlet of the evaporator of the energy-storing electric heat pump (3) via the circulating water pump (23), and an outlet of the circulating water pump (22) is connected to the inlet of the heat exchanger (1) in parallel via the valve (19);wherein the heat exchange station portion comprises a low temperature water storing tank (8), an electric heat pump (9), a heat exchanger (10), valves (26-35) and a circulating water pump (37); wherein an inlet of the valve (26) is connected to an outlet of the heating network heater (6) via a primary network water supply pipe (1-2); an outlet of the valve (26) is connected to an inlet of a primary network of the heat exchanger (10); a top inlet/outlet of the low temperature water storing tank (8) is connected to an outlet of the valve (27) and an inlet of the valve (28) in parallel, respectively; an inlet of the valve (27) is connected to an outlet of the primary network of the heat exchanger (10), and an outlet of the valve (28) is connected to an inlet of an evaporator of the electric heat pump (9); a bottom inlet/outlet of the low temperature water storing tank (8) is connected to an outlet of the valve (29) and an inlet of the valve (30) in parallel, respectively, and an outlet of the valve (30) is connected to the primary network backwater pipe (1-1); an outlet of the evaporator of the electric heat pump (9) is connected to an inlet of the circulating water pump (37) and the primary network backwater pipe (1-1) in parallel via the valve (31), respectively, and an outlet of the circulating water pump (37) is connected to an inlet of the valve (29); a secondary network backwater pipe (1-3) is connected to inlets of the valve (32) and the valve (33) in parallel, respectively, an outlet of the valve (32) is connected to an inlet of a secondary network of the heat exchanger (10), both outlets of the valve (33) and the secondary network of the heat exchanger (10) are connected to inlets of the valve (34) and the valve (35) in parallel, respectively, an outlet of the valve (35) is connected to a secondary network water supply pipe (1-4), an outlet of the valve (34) is connected to an inlet of a condenser of the electric heat pump (9), and an outlet of the condenser of the electric heat pump (9) is connected to the secondary network water supply pipe (1-4). 5. The electric peaking combined heat and power (CHP) waste heat recovery device of claim 4, wherein the heat exchanger (1) adopts a condenser or a water-water heat exchanger. 6. The electric peaking combined heat and power (CHP) waste heat recovery device of claim 4, wherein the heat exchanger (10) adopts a plate-type heat exchanger or an absorption-type heat exchanger unit. 7. An operating method for the electric peaking combined heat and power (CHP) waste heat recovery device of claim 1, wherein the operating method adjusts operating modes of the device through combination of different valve switches such that the device can operate in periods of an electrical load trough, an electrical load flat and an electrical load peak, the method comprising: 1) during electrical load trough periods, in the inner power plant portion, the valve (11), the valve (14), the valve (15), the valve (19), the circulating water pump (20) and the circulating water pump (22) are closed; the valve (12), the valve (13), the valve (16), the valve (17), the valve (18), the circulating water pump (21) and the circulating water pump (23) are open; primary network low temperature backwater provided by the primary network backwater pipe (1-1) flows into the heat exchanger (1) and the waste heat recovery electric heat pump (2) successively; the heat exchanger (1) and the waste heat recovery electric heat pump (2) recover exhaust waste heat of the combined heat and power (CHP) unit to heat the primary network low temperature backwater; the heated heating network water from the waste heat recovery electric heat pump (4) flows into the heating network heater (6), wherein the heated heating network water is steam extracted and heated by the combined heat and power (CHP) unit to a heating network design temperature to obtain primary network high temperature supply water flowing into the primary network water supply pipe (1-2) which supplies the primary network high temperature supply water; meanwhile, water stored in the high temperature water storing tank (4) is drawn from the bottom outlet via the circulating water pump (21) and flows into the condenser of the energy-storing electric heat pump (3); and after heat exchanged and heated, the water flows back into the high temperature water storing tank (4) from the top inlet; water stored in the low temperature water storing tank (5) is pressed from the top outlet and flows into the evaporator of the energy-storing electric heat pump (3), and after heat exchanged and cooled, the water is directed into the low temperature water storing tank (5) from the bottom inlet via the circulating water pump (23);In the heat exchange station portion, the valve (25), the valve (26), the valve (27), the valve (30), the valve (32), the valve (35) and the circulating water pump (36) are closed; the other valves and the circulating water pump (37) are open; primary network high temperature supply water provided by the primary network water supply pipe (1-2) flows into the high temperature water storing tank (7) from the top inlet; the high temperature supply water is stored in the high temperature water storing tank (7), thus pressing middle temperature water stored in the high temperature water storing tank (7) from the bottom outlet and is mixed with middle temperature stored water pressed from the top outlet of the low temperature water storing tank (8); then the mixed water flows into the evaporator of the electric heat pump (9); after heat exchanged and cooled, the mixed water is divided into two branches, one of which is directed into the low temperature water storing tank (8) from the bottom inlet via the circulating water pump (37), and the other of which flows into the primary network backwater pipe (1-1); meanwhile, secondary network low temperature backwater provided by the secondary network water supply pipe (1-3) flows through the condenser of the electric heat pump (9); and after heat exchanging and heating the secondary network low temperature backwater, secondary network high temperature supply water is obtained, which flows into the secondary network water supply pipe (1-4) for supplying to heat users;2) during electrical load flat periods in the inner power plant portion, the valve (16), the valve (18), the circulating water pump (21) and the circulating water pump (23) are closed; the energy-storing electric heat pump (3) is shut down; and the other parts operates in the same way as that during the electrical load trough period;In the heat exchange station portion, the valve (24), the valve (25), the valve (29), the valve (30), the valve (33), the valve (35) and the circulating water pump (37) are closed; the other valves and the circulating water pump (36) are open; primary network high temperature supply water provided by the primary network water supply pipe (1-2) flows through a primary network side of the heat exchanger (10) and the evaporator of the electric heat pump (9) successively; after heat exchanging and cooling the primary network high temperature supply water, primary network low temperature backwater is obtained, which flows into the primary network backwater pipe (1-1); meanwhile, secondary network low temperature backwater provided by the secondary network backwater pipe (1-3) flows through a secondary network side of the heat exchanger (10) and the condenser of the electric heat pump (9) successively; and after heat exchanging and heating the secondary network low temperature backwater, secondary network high temperature supply water is obtained, which flows into the secondary network water supply pipe (1-4) for supplying to the heat users;3) during electrical load peak periods in the inner power plant portion, the valve (12), the valve (13), the valve (16), the valve (17), the valve (18), the circulating water pump (21) and the circulating water pump (23) are closed; the valve (11), the valve (14), the valve (15), the valve (19), the circulating water pump (20) and the circulating water pump (22) are open; low temperature water stored in the low temperature water storing tank (5) is drawn from the bottom outlet and is mixed with the primary network low temperature backwater, and then the low temperature mixed water is sent to heat exchanger (1); the heat exchanger (1) recovers the exhaust waste heat of the combined heat and power (CHP) unit to heat the low temperature mixed water; the heated heating network water by the heat exchanger (1) is divided into two branches, one of which returns back into the low temperature water storing tank (5) from the top inlet, the other of which is directed into the high temperature water storing tank (4) from the bottom inlet via the circulating water pump (20); and high temperature water stored in the high temperature water storing tank (4) is pressed from the top outlet and then is sent to the heating network heater (6); wherein the high temperature water is steam extracted and heated by the combined heat and power (CHP) unit to a heating network design temperature to obtain the primary network high temperature supply water flowing into the primary network water supply pipe (1-2) which supplies the primary network high temperature supply water;In the heat exchange station portion, the valve (24), the valve (28), the valve (29), the valve (31), the valve (33), the valve (34) and the circulating water pump (37) are closed; the electric heat pump (9) is shut down; the other valves and the circulating water pump (36) are open; high temperature water stored in the high temperature water storing tank (7) is drawn from the top outlet by the circulating water pump (36) and is mixed with the primary network high temperature supply water provided by the primary network water supply pipe (1-2); and then the mixed water flows through the primary network side of the heat exchanger (10); after heat exchanging and cooling the mixed water, middle temperature water is obtained and divided into two branches, one of which flows into the high temperature water storing tank (7) from the bottom inlet, the other of which flows into the low temperature water storing tank (8) from the top inlet, thus pressing low temperature water stored in the low temperature water storing tank (8) from the bottom outlet; the pressed low temperature water flows into the primary network backwater pipe (1-1); meanwhile, the secondary low temperature backwater provided by the secondary network backwater pipe (1-3) flows through the secondary network side of the heat exchanger (10); and after heat exchanging and heating the secondary low temperature backwater, secondary network high temperature supply water is obtained, which flows into the secondary network water supply pipe (1-4) for supplying to the heat users. 8. An operating method for the electric peaking combined heat and power (CHP) waste heat recovery device of claim 4, wherein the operating method adjusts operating modes of the device through combination of different valve switches such that the device can operate in periods of an electrical load trough, an electrical load flat and an electrical load peak, the method comprising: 1) during electrical load trough periods, in the inner power plant portion, the valve (11), the valve (14), the valve (15), the valve (19), the circulating water pump (20) and the circulating water pump (22) are closed; the valve (12), the valve (13), the valve (16), the valve (17), the valve (18), the circulating water pump (21) and the circulating water pump (23) are open; primary network low temperature backwater provided by the primary network backwater pipe (1-1) flows into the heat exchanger (1) and the waste heat recovery electric heat pump (2) successively; the heat exchanger (1) and the waste heat recovery electric heat pump (2) recover exhaust waste heat of the combined heat and power (CHP) unit to heat the primary network low temperature backwater; the heated heating network water from the waste heat recovery electric heat pump (4) flows into the heating network heater (6), wherein the heated heating network water is steam extracted and heated by the combined heat and power (CHP) unit to a heating network design temperature to obtain primary network high temperature supply water flowing into the primary network water supply pipe (1-2) which supplies the primary network high temperature supply water; meanwhile, water stored in the high temperature water storing tank (4) is drawn from the bottom outlet via the circulating water pump (21) and flows into the condenser of the energy-storing electric heat pump (3); and after heat exchanged and heated, the water flows back into the high temperature water storing tank (4) from the top inlet; water stored in the low temperature water storing tank (5) is pressed from the top outlet and flows into the evaporator of the energy-storing electric heat pump (3), and after heat exchanged and cooled, the water is directed into the low temperature water storing tank (5) from the bottom inlet via the circulating water pump (23);In the heat exchange station portion, the valve (30), the valve (33), the valve (35) are closed; the other valves and the circulating water pump (37) are open; primary network high temperature supply water provided by the primary network water supply pipe (1-2) first flows through a primary network side of the heat exchanger (10); and after heat exchanged and cooled, the primary network high temperature supply water is mixed with middle temperature stored water pressed from the top outlet of the low temperature water storing tank (8), then the mixed water flows through the evaporator of the electric heat pump (9); after further heat exchanged and cooled, the mixed water is divided into two branches, one of which is directed into the low temperature water storing tank (8) from the bottom inlet by the circulating water pump (37), the other of which flows into the primary network backwater pipe (1-1); meanwhile, secondary network low temperature backwater provided by the secondary network water supply pipe (1-3) first flows through a secondary network side of the heat exchanger (10); after heat exchanged and heated, the secondary network low temperature backwater flows into the condenser of the electric heat pump (9); after further heat exchanging and heating the secondary network low temperature backwater, secondary network high temperature supply water is obtained, which flows into the secondary network water supply pipe (1-4) for supplying to heat users;2) during electrical load flat periods in the inner power plant portion, the valve (16), the valve (18), the circulating water pump (21) and the circulating water pump (23) are closed; the energy-storing electric heat pump (3) is shut down, and the other parts operate in the same way as that during the electrical load trough period;In the heat exchange station portion, the valve (29), the valve (30), the valve (33), the valve (35) and the circulating water pump (37) are closed; the other valves are open; primary network high temperature supply water provided by the primary network water supply pipe (1-2) flows through the primary network side of the heat exchanger (10) and the evaporator of the electric heat pump (9) successively, after heat exchanging and cooling the primary network high temperature supply water, the primary network low temperature backwater is obtained, which flows into the primary network backwater pipe (1-1); meanwhile, secondary network low temperature backwater provided by the secondary network backwater pipe (1-3) flows through a secondary network side of the heat exchanger (10) and the condenser of the electric heat pump (9) successively; and after heat exchanging and heating the secondary network low temperature backwater, secondary network high temperature supply water is obtained, which flows into the secondary network water supply pipe (1-4) for supplying to the heat users;3) during electrical load peak periods, in the inner power plant portion, the valve (12), the valve (13), the valve (16), the valve (17), the valve (18), the circulating water pump (21) and the circulating water pump (23) are closed; the valve (11), the valve (14), the valve (15), the valve (19), the circulating water pump (20) and the circulating water pump (22) are open; low temperature water stored in the low temperature water storing tank (5) is drawn from the bottom outlet and is mixed with the primary network low temperature backwater, and then the low temperature mixed water is sent to heat exchanger (1); the heat exchanger (1) recovers the exhaust waste heat of the combined heat and power (CHP) unit to heat the low temperature mixed water; the heated heating network water by the heat exchanger (1) is divided into two branches, one of which returns back into the low temperature water storing tank (5) from the top inlet, the other of which is directed into the high temperature water storing tank (4) from the bottom inlet via the circulating water pump (20); and high temperature water stored in the high temperature water storing tank (4) is pressed from the top outlet and then is sent to the heating network heater (6); wherein the high temperature water is steam extracted and heated by the combined heat and power (CHP) unit to a heating network design temperature to obtain the primary network high temperature supply water flowing into the primary network water supply pipe (1-2) which supplies the primary network high temperature supply water;In the heat exchange station portion, the valve (28), the valve (29), the valve (31), the valve (33), the valve (34) and the circulating water pump (37) are closed; the electric heat pump (9) is shut down; the other valves are open; the primary network high temperature supply water provided by the primary network water supply pipe (1-2) flows through the primary network side of the heat exchanger (10), and flows into the low temperature water storing tank (8) after heat exchanged and cooled; the low temperature water stored in the low temperature water storing tank (8) is pressed from the bottom outlet and is sent to the primary network backwater pipe (1-1); meanwhile, the secondary network low temperature backwater provided by the secondary network backwater pipe (1-3) flows through the secondary network side of the heat exchanger (10), and after heat exchanging and heating the secondary network low temperature backwater, the secondary network high temperature supply water is obtained, which flows into the secondary network water supply pipe (1-4) for supplying to the heat users.
Commercial dishmachine for cleaning article e.g. pot, has source of freshwater in fluid communication with interior of heat exchanger coil, such that freshwater is heated to specific value by heat provided inside heat exchanger coil 1-16. (canceled) 17. A method of draining and filling a dishmachine sump comprising: (a) running one or more dishmachine wash cycles, the dishmachine comprising: (i) a wash chamber comprising a least one wash arm and at least one spray nozzle on the wash arm;(ii) a rack sensor for detecting a rack placed inside of the wash chamber;(iii) a sump comprising a turbidity sensor for measuring water turbidity and a level sensor for monitoring the water level in the sump;(iii) a drain at the bottom of the sump comprising a drain valve; and(iv) a controller in communication with the level sensor, turbidity sensor, and rack sensor;(b) measuring the turbidity of the water in the sump using the turbidity sensor;(c) recording the number of racks that are washed by the dishmachine;(d) opening the drain valve to drain the sump in response to either the water turbidity exceeding a predetermined value or the number of racks exceeding a predetermined value; and(e) closing the drain valve and refilling the sump to the level sensor. 18. The method of claim 17, wherein the rack sensor in an RFID reader that senses an RFID tag located on the rack placed inside of the wash chamber. 19. The method of claim 17, wherein the RFID sensor records the total number of racks washed since the last time the drain valve was opened. 20. The method of claim 17, wherein the RFID sensor records the rack type placed inside of the wash chamber, wherein the rack type is selected from the group consisting of glass, plate, utensil, and pot and pan. 21. The method of claim 20, wherein the RFID sensor records the number of racks of a certain type washed since the last time the drain valve was opened. 22. The method of claim 20, wherein the drain valve is opened if the number of racks of a certain type exceed a predetermined value. 23. The method of claim 17, the dishmachine further comprising a second sump. 24. The method of claim 17, the dishmachine further comprising a second sump, a second drain, a second turbidity sensor, and a second level sensor. 25. The method of claim 17, wherein the sump is completely drained. 26. The method of claim 17, wherein the sump is partially drained.
Cascade heat pump system operable with refrigerant and secondary fluid, has fluid circulation loop which couples geothermal fluid source in heat transfer relationship with primary chiller and secondary chiller 1. A heat pump system operable with a refrigerant and a secondary fluid, the heat pump system comprising: a geothermal fluid source; a first chiller comprising a condenser; a second chiller comprising an evaporator; and a fluid circulation loop coupling the geothermal fluid source in heat transfer relationship with the first chiller and the second chiller such that the secondary fluid flows from the geothermal fluid source, then flows sequentially through the condenser and the evaporator but not necessarily in that order, and then flows back to the geothermal fluid source. 2. The heat pump system of claim 1, wherein the first chiller and the second chiller are each part of a unidirectional refrigerant circuit, and the heat pump system is selectively operable in a first mode and a second mode, such that: a) in the first mode, the secondary fluid flows sequentially from the geothermal fluid source, through the condenser, through the evaporator, and back to the geothermal fluid source, and b) in the second mode, the secondary fluid flows sequentially from the geothermal fluid source, through the evaporator, through the condenser, and back to the geothermal fluid source. 3. The heat pump system of claim 1, further comprising a first pump and a second pump connected in fluid communication with the fluid circulation loop, the first pump and the second pump are piped to convey the secondary fluid from an outlet of the first pump to an inlet of the second pump. 4. The heat pump system of claim 3, further comprising a third pump connected in fluid communication with the fluid circulation loop and being piped to receive the secondary fluid from the second pump, whereby the secondary fluid flows sequentially through the first pump, the second pump and the third pump. 5. A heat pump system operable with a refrigerant and a secondary fluid, the heat pump system being selectively operable in a first priority mode and a second priority mode, the heat pump system comprising: a geothermal fluid source; a refrigerant system comprising a compressor and a heat exchanger; a fluid circulation loop coupling the geothermal fluid source in heat transfer relationship with the heat exchanger; a first pump of variable speed connected in fluid communication with the geothermal fluid source and the fluid circulation loop; a first temperature sensor at a first location on the fluid circulation loop; and a second temperature sensor at a second location on the fluid circulation loop, the speed of the first pump varying in response to the first temperature sensor when the heat pump system is operating in the first priority mode, the speed of the first pump varying in response to the second temperature sensor when the heat pump system is operating in the second priority mode. 6. The heat pump system of claim 5, further comprising a second pump connected in fluid communication with the fluid circulation loop, the first pump and the second pump are piped to convey the secondary fluid from an outlet of the first pump to an inlet of the second pump. 7. The heat pump system of claim 5, wherein the refrigerant system comprises a first chiller and a second chiller each of which has a separate charge of refrigerant. 8. The heat pump system of claim 7, wherein the first chiller includes a condenser, the second chiller includes an evaporator, and the secondary fluid flows sequentially through the condenser and the evaporator. 9. A heat pump system operable with a refrigerant and a secondary fluid, the heat pump system comprising: a first chiller comprising a first compressor and a first heat exchanger, wherein the first heat exchanger places the refrigerant in heat transfer relationship with the secondary fluid; a fluid circulation pump; a fluid circulation loop connecting the fluid circulation pump in circulating fluid communication with the first heat exchanger; a loop segment within the fluid circulation loop, the loop segment includes an upstream loop point and a downstream loop point, wherein upstream and downstream are in reference to the secondary fluid flowing through the loop segment; a geothermal fluid source coupled to the loop segment; and a secondary fluid pump connected to force the secondary fluid between the geothermal fluid source and the loop segment such that the secondary fluid flowing from the geothermal fluid source enters the loop segment at the downstream loop point, and the secondary fluid flowing to the geothermal fluid source exits the loop segment at the upstream loop point. 10. The heat pump system of claim 9, wherein the loop segment provides substantially unobstructed fluid flow between the upstream loop point and the downstream loop point. 11. The heat pump system of claim 9, wherein secondary fluid pump operates at variable speed. 12. The heat pump system of claim 9, further comprising a second chiller comprising a second compressor and a second heat exchanger, the first heat exchanger is an evaporator and the second heat exchanger is a condenser, the condenser being connected to the fluid circulation loop such that the secondary fluid flows sequentially through the evaporator and the condenser but not necessarily in that order. 13. The heat pump system of claim 9, wherein the secondary fluid flows through the fluid circulation pump at a first flow rate and flows through the first heat exchanger at a second flow rate, wherein the second flow rate is greater than the first flow rate. 14. The heat pump system of claim 9, wherein the secondary fluid source is a cooling tower. 15. The heat pump system of claim 9, wherein the secondary fluid source includes a substantially closed loop system, wherein the secondary fluid circulates between the secondary fluid source and the fluid circulation loop. 16. The heat pump system of claim 9, wherein the secondary fluid source includes an open system, wherein at least some of the secondary fluid exiting the loop segment fails to return to the secondary fluid source. 17. A heat pump system operable with a refrigerant, a secondary fluid, a cooling load, and a heating load, the heat pump system comprising: a chiller-A comprising a condenser-A and an evaporator-A; a chiller-B comprising a condenser-B and an evaporator-B; a secondary fluid source; a plurality of valves; and a fluid circulation loop conveying the secondary fluid and interconnecting the first chiller, the second chiller, the secondary fluid source and the plurality of valves, the fluid circulation loop being connectable to the cooling load and the heating load, the plurality of valves being selectively configurable to place the heat pump system in the following modes: a) an A/cooling mode to connect the evaporator-A in heat transfer relationship with the cooling load, b) a B/cooling mode to connect the evaporator-B in heat transfer relationship with the cooling load, c) an AB/cooling mode to connect the evaporator-A and evaporator-B in heat transfer relationship with the cooling load, d) an A/heating mode to connect the condenser-A in heat transfer relationship with the heating load, e) a B/heating mode to connect the condenser-B in heat transfer relationship with the heating load, and f) an AB/heating mode to connect the condenser-A and the condenser-B in heat transfer relationship with the heating load. 18. The heat pump system of claim 17, wherein the chiller-A and the chiller-B are each part of a unidirectional refrigerant circuit. 19. The heat pump system of claim 17, wherein the chiller-A and the chiller-B each has a separate charge of refrigerant. 20. The heat pump system of claim 17, wherein the plurality of valves are further selectively configurable to place the heat pump system in an A/cooling-B/heating mode to connect the evaporator-A in heat transfer relationship with the cooling load and to connect the condenser-B in heat transfer relationship with the heating load. 21. The heat pump system of claim 17, wherein the plurality of valves are further selectively configurable to place the heat pump system in an A/heating-cooling mode to connect the condenser-A in heat transfer relationship with the heating load and to connect the evaporator-A in heat transfer relationship with the cooling load. 22. The heat pump system of claim 21, wherein the plurality of valves are further selectively configurable to place the heat pump system in a B/heating-cooling mode to connect the condenser-B in heat transfer relationship with the heating load and to connect the evaporator-B in heat transfer relationship with the cooling load. 23. The heat pump system of claim 21, wherein the plurality of valves are further selectively configurable to place the heat pump system in an AB/heating-cooling mode to connect the condenser-A in heat transfer relationship with the heating load, to connect the condenser-B in heat transfer relationship with the heating load, to connect the evaporator-A in heat transfer relationship with the cooling load, and to connect the evaporator-B in heat transfer relationship with the cooling load. 24. The heat pump system of claim 17, wherein the secondary fluid source is a geothermal fluid source. 25. A heat pump system operable with a refrigerant and a secondary fluid, the heat pump system comprising: a first chiller comprising a first compressor and a first heat exchanger, wherein the first compressor forces the refrigerant through the first heat exchanger, and the first heat exchanger places the refrigerant in heat transfer relationship with the secondary fluid; a fluid circulation pump discharging the secondary fluid at a first flow rate; a fluid circulation loop connecting the fluid circulation pump in circulating fluid communication with the first heat exchanger; a geothermal fluid source coupled to the fluid circulation loop; and a secondary fluid pump discharging the secondary fluid at a second flow rate that varies, the secondary fluid pump being connected to circulate the secondary fluid between the geothermal fluid source and the fluid circulation loop, wherein a ratio of the first flow rate to the second flow rate varies. 26. The heat pump system of claim 25, wherein the first flow rate is higher than the second flow rate, whereby the ratio is greater than one. 27. The heat pump system of claim 25, wherein the ratio is at least as great as one. 28. The heat pump system of claim 25, wherein the second flow rate varies as a function of a temperature of the secondary fluid.
Thermal transpiration flow heat pump i.e. adsorption heat pump, for providing switching in time for heating and cooling, has transport unit comprising transpiration flow pump placed between medium and high-temperature heat source portions 1. A thermal transpiration flow heat pump, comprising: an evaporator that vaporizes a medium;a condenser that condenses the medium; anda medium transport unit that is provided between the evaporator and the condenser, whereinthe medium transport unit comprises:a medium-temperature heat source portion that is placed on a side of the evaporator;a high-temperature heat source portion that is placed on a side of the condenser; anda thermal transpiration flow pump that is placed between the medium-temperature heat source portion and the high-temperature heat source portion. 2. The thermal transpiration flow heat pump according to claim 1, wherein the thermal transpiration flow pump has a structure in which a temperature difference is provided between ends of a porous structure or porous plate having a pore size of less than or equal to 10 times a mean free path of the medium at a saturated vapor pressure, and a pressure difference is generated from a high-temperature side toward a low-temperature side. 3. The thermal transpiration flow heat pump according to claim 1, wherein the medium-temperature heat source portion is formed from a thermal conductive substance which is provided in direct contact with a surface of the thermal transpiration flow pump on the side of the evaporator and which has a thermal transpiration flow path of the medium extending from the evaporator toward the thermal transpiration flow pump and a medium-temperature heat source flow path which is spatially separated from the thermal transpiration flow path of the medium, andthe high-temperature heat source portion is formed from a thermal conductive substance which is provided in direct contact with a surface of the thermal transpiration flow pump on the side of the condenser and which has a thermal transpiration flow path of the medium extending from the thermal transpiration flow pump toward the condenser and a high-temperature heat source flow path which is spatially separated from the thermal transpiration flow path of the medium. 4. The thermal transpiration flow heat pump according to claim 2, wherein a plurality of stages of the medium transport units are connected to set a predetermined value of a pressure difference between a pressure on the side of the evaporator and a pressure on the side of the condenser. 5. The thermal transpiration flow heat pump according to claim 3, wherein on the side of the evaporator, a cold heat is output which is at a coolant temperature of a saturated vapor pressure corresponding to a reduced pressure and which is lower than a temperature of a medium-temperature heat source flow; andon the side of the condenser, the medium is condensed in compensation of the pressure reduction on the side of the evaporator, and a hot heat is output which is at a temperature lower than a temperature of a high-temperature heat source flow and higher than the temperature of the medium-temperature heat source flow. 6. The thermal transpiration flow heat pump according to claim 1, wherein the medium is a substance having a saturated vapor pressure at a temperature of less than or equal to 50 degrees centigrade of less than or equal to 1013 hPa, and a vaporization latent heat of greater than or equal to 10 kJ/mol. 7. The thermal transpiration flow heat pump according to claim 6, wherein the medium is one of water, methanol, and ethanol. 8. The thermal transpiration flow heat pump according to claim 3, wherein the medium-temperature heat source flow and the high-temperature heat source flow are each a liquid flow or a gas flow. 9. The thermal transpiration flow heat pump according to claim 8, wherein the high-temperature heat source flow is a heat source flow that continuously executes heat recovery from a waste heat source. 10. The thermal transpiration flow heat pump according to claim 8, wherein the medium-temperature heat source flow is connected to a heat exchanger that exchanges heat with atmospheric or in-room air. 11. The thermal transpiration flow heat pump according to claim 5, wherein the cold heat which is output from the evaporator is used as cold heat for air conditioning.
Air conditioning system installed in house of two-story structure, has control unit to switch separate heat source heating operation to heat pump heating operation, after separate heat source heating operation is ended 1. An air conditioning system, comprising: a heat pump section arranged and configured to perform indoor air-warming by using a vapor-compression refrigeration cycle;a separate heat source section arranged and configured to perform indoor air-warming by using a heat source separate from the heat pump section; anda control unit configured to control actions of the heat pump section and the separate heat source section,when an operation is switched from a separate heat source air-warming operation performing indoor air-warming by using the separate heat source section to a heat pump air-warming operation performing indoor air-warming by using the heat pump section, the control unit starting the heat pump air-warming operation while the separate heat source air-warming operation is continued, and after an overlapping air-warming ending condition is met, the control unit ending the separate heat source air-warming operation, andthe overlapping air-warming ending condition being that a temperature difference resulting from subtracting a target indoor temperature from an indoor temperature is equal to or greater than an overlapping air-warming ending air temperature difference.
Method of operating geothermal heat pump system, involves calculating instantaneous rate of heat transfer on earth and load side of hydraulic separator, by using specific heat of fluid and fluid flow rate in indicated/load loop 1. A method for efficiently operating a geothermal heat pump system, the geothermal heat pump system comprising a geothermal flow loop including an earth loop circulator and a heat pump load flow loop, containing a load loop circulator, the two flow loop systems being interconnected for fluid flow and direct heat exchange at a flow interface; two temperature sensors and a flow sensor at the entrance to and exit from each of the two loops, each of the sensors providing a signal output; a watt transducer operably connected to the circulators and providing a signal output indicating amount of total power usage; and a data receiver/controller operably connected to the sensors and watt transducer to receive the data and provide control to the circulators; the method comprising measuring fluid flow and inlet and outlet temperatures at the flow interface in each of the two flow loop systems, and measuring the total input wattage to the load loop heat pump (Whp), and to the earth loop circulator (Wcirc), calculating the instantaneous rate of heat transfer for the earth flow loop as follows: Qearthloop=(8.01xDearthloopxcearthloop)xfearthloopinx(Tearthloopin-Tearthloopout) Qload=instantaneous rate of heat transfer to load side of hydraulic separator (Btu/hr) Qearthloop=instantaneous rate of heat transfer on earth loop side of hydraulic separator (Btu/hr) D is the density of the fluid flowing through the loops (lb/ft3); c is specific heat of the fluid in the loops (Btu/lb/ degrees Fahrenheit); f is the fluid flow rate in the indicated loop (gallons/minute); T is the temperature (degrees Fahrenheit) at the inlet to, or the outlet from, the hydraulic separator in the indicated loop; and 8.01 is a units constant. And calculating the instantaneous rate of ea transfer for the heat pump load flow loop as follows: Qloadloop=(8.01xDloadloopxcloadloop)xfloadloopx(Tloadloopin-Tloadloopout) Qloadloop=instantaneous rate of heat transfer to load side of hydraulic separator (Btu/hr) D is the density of the fluid flowing through the loops (1b/ft3); c is the specific heat of the fluid in the loops (Btu/lb/ degrees Fahrenheit); floadloop is the fluid flow rate in the load loop (gallons/minute); T is the temperature (degrees Fahrenheit) at the inlet to, or the outlet from, the hydraulic separator in the load loop; and 8.01 is a units constant; balancing the equality of Qloadloop and Qearthloop, by raising and lowering the flow through the earth loop, inverse to the value of Qearthloop relative to the value of Q1loadloop 2. The method of claim 1 further comprising determining and optimizing the Coefficient of Performance ("COP") of the system consisting of the earth loop plus the heat pump loop, in the heating mode, in accordance with the following equation: COPheating=(Qearthloop+(Wcirc+Whp)x3.413)/((Wcirc+Whp)x3.413); when the heat pumps are in the heating mode, or determining the COP of the "system" consisting of the earth loop circulator plus heat pump, when the heat pumps are in the cooling mode, in accordance with the following equation: COPcooling=(Qearthloop-(Wcirc+Whp)x3.413/((WcircWhp)x3.413); incrementally reducing the earth loop circulator speed and again determining the system COP; if the system COP is higher than before, repeating the incremental reduction of earth loop circulator speed, each time calculating the new system COP; if an incremental reduction in earth loop circulator speed results in a drop in system COP, incrementally increasing the earth loop circulator speed and again determining the system COP; changing the earth loop circulator speed in the direction that continually maximizes the system COP. 3. A method for operating a geothermal heat pump system so as to optimize the coefficient of performance of the overall system, the geothermal heat pump system of claim 1, wherein the interface between the two loops is a hydraulic separator, which allows for independently changing the flow in each loop. 4. A geothermal heat pump system comprising an earth loop and a heat pump load loop for fluid flow, a compact module for providing flow connection between the earth loop and the heat pump load loop and for providing automated control of the fluid flow in each loop, providing for optimization of operation and energy usage, the compact module comprising: conduit connections for connecting each of an earth loop flow system and a load loop flow system to an inlet to and an outlet from the compact module, so that the two loop flow systems can be interconnected for fluid flow and thereby allowing direct heat exchange between the two loops; an electronically controllable variable flow rate geothermal circulator in fluid flow connection between the connections to the two loops, and a ground loop flow system; and a data collecting, controller system comprising a pair of temperature sensors in the conduits leading to each of the conduit connections, a flow sensor in a conduit located between the two loops, a watt transducer for measuring the total electrical power used by the geothermal circulator; and an electronic data collecting/controller in operational connection with the temperature and flow sensors and watt transducers to receive data and be capable of computing the instantaneous heat transfer rate from the geothermal fluid flow loop and from the load loop, and of computing the coefficient of performance of the overall system when the module is connected between a ground loop and a heat pump load loop; the electronic data collecting/controller also being in operational connection with the geothermal circulator to control the circulator and thus the fluid flow through the ground loop conduit system, based upon the computation of the optimum coefficient of performance for the entire system and the instantaneous heat transfer rate between the two loops. 5. The compact modular package for operating a geothermal heat pump system in accordance with claim 4, the modular package further comprising a hydraulic separator having two pairs of inlets and outlets, the electronically controllable variable flow geothermal circulator being in fluid flow connection with a first inlet to the hydraulic separator and including a fluid flow connection for connecting to a ground loop conduit system; a load loop circulator in fluid flow connection with the second inlet to the hydraulic separator and including a fluid flow connection for connecting to a load loop conduit system which system is intended to include a plurality of heat pumps; and a data collecting and controller system comprising a pair of temperature sensors in conduits intended to be in fluid flow connections to the ground loop conduit system, one located adjacent to each of the inlet to and outlet from the hydraulic separator, a flow sensor in the fluid flow connection to a ground loop conduit system, and a watt transducer for measuring the electrical power used by each of the earth loop and load loop circulators; and an electronic data collecting/controller in operational connection with the watt transducers and temperature and flow sensors to receive data and determine the instantaneous heat transfer rate from the ground loop conduit system, and the coefficient of performance for the overall system, and the electronic data collecting/controller also being in operational connection with the geothermal circulator for controlling the fluid flow through the ground loop conduit system so as to maximize the coefficient of performance of the overall system. 6. A method for efficiently operating a geothermal heat pump system by optimizing the Coefficient of Performance ("COP") of the system consisting of an earth loop and a heat pump loop, the geothermal heat pump system comprising a geothermal flow loop including an earth loop circulator, and a heat pump load flow loop, the two flow loop systems being interconnected for fluid flow and direct heat exchange at a flow interface; a temperature sensor and a flow sensor at each of the entrance to and exit from the heat pump load flow loop, each of the sensors providing a signal output; a watt transducer operably connected to the earth loop circulator and providing a signal output; and a data receiver/controller operably connected to the sensors and watt transducer to receive the signal outputs containing the temperature, flow and power usage data, and to provide control to the earth loop circulator in accordance with an algorithm for optimizing COP; the method comprising: calculating the Coefficient of Performance ("COP") of the system consisting of the earth loop plus the heat pump loop, in the heating mode, in accordance with the following equation: COPheating=(Qearthloop+(Wcirc+Whp)x3.413)/((Wcirc+Wbp)x3.413); or calculating the COP of the "system" consisting of the earth loop plus the heat pump loop, when the heat pumps are in the cooling mode, in accordance with the following equation: COPcooling=(Qearthloop-(Wcirc+Whp)x3.413/((Wcirc+Whp)x3.413); incrementally reducing the earth loop circulator speed and recalculating the system COP; if the system COP is higher than before, repeat the incremental reduction of earth loop circulator speed, each time recalculating the new system COP; if an incremental reduction in earth loop circulator speed results in a drop in system COP, incrementally increasing the earth loop circulator speed and recalculating the system COP; changing the earth loop circulator speed in the direction that continually maximizes the system COP. 7. A method for operating a geothermal heat pump system in accordance with claim 6, so as to insure the heat transfer rates between the two loops is in balance, the system further comprising multiple heat pumps in the load loop, and flow connection means between the earth loop and the load loop to provide direct heat exchange and to allow for wide differences in flow rates between the two loops; the method comprising in addition measuring fluid flow and temperatures at the inlet and outlet to the load loop; and calculating the instantaneous rate of heat transfer for the earth flow loop as follows: Qearthloop=(8.01xDearthloopxcearthloop)xfearthloopx(Tearthloopin-Tearthloopout) Qload instantaneous rate of heat transfer to load side of hydraulic separator (Btu/hr) Qearthloop=instantaneous rate of heat transfer on earth loop side of hydraulic separator (Btu/hr) D is the density of the fluid flowing through the loops (lb/ft3); c is specific heat of the fluid in the loops (Btu/lb/ degrees Fahrenheit); f is the fluid flow rate in the indicated loop (gallons/minute); T is the temperature (degrees Fahrenheit) at the inlet to, or the outlet from, the hydraulic separator in the indicated loop; and 8.01 is a units constant; and calculating the instantaneous rate of heat transfer for the heat pump load flow loop as follows: Qloadloop=(8.01xDloadloopxcloadloop)xfloadloopx(Tloadloopin-Tloadloopout) Qloadloop=instantaneous rate of heat transfer to load side of hydraulic separator (Btu/hr) D is the density of the fluid flowing through the loops (lb/ft3); c is the specific heat of the fluid in the loops (Btu/lb/ degrees Fahrenheit); floadloop is the fluid flow rate in the load loop (gallons/minute); T is the temperature (degrees Fahrenheit) at the inlet to, or the outlet from, the hydraulic separator in the load loop; and 8.01 is a units constant; balancing the equality of Qloadloop and Qearthloop, by raising and lowering the flow through the earth loop, inverse to the value of Qearthloop relative to the value of Q1loadloop 8. The method of claim 7, wherein the system comprises a hydraulic separator as the flow connection means between the earth loop and the load loop.
Heat pump for heating fluid, has switching device that switches from evaporator-condenser and adsorbent generate and adsorb adsorbate to evaporator-condenser condense adsorbate and adsorbent desorb adsorbate by moving flow path element 1. A heat pump comprising: a vessel including an adsorption space containing an adsorbate;a plurality of evaporator-condensers that are arranged separated by spacings in the adsorption space, that generate the adsorbate through exchanging heat with a first heating medium, and that condense the adsorbate through exchanging heat with a second heating medium;a plurality of adsorbents that are alternately arranged with the evaporator-condensers in the adsorption space at separations from the evaporator-condensers, that adsorb the adsorbate generated by the evaporator-condensers through exchanging heat with a third heating medium, and that desorb the adsorbate through exchanging heat with a fourth heating medium that is at a higher temperature than the third heating medium;a flow path member at which, a first flow path through which the first heating medium flows, a second flow path through which the second heating medium flows, a third flow path through which the third heating medium flows, and a fourth flow path through which the fourth heating medium flows, are formed, such that the evaporator-condenser that generates the adsorbate and the adsorbent that adsorbs the adsorbate face each other, and the evaporator-condenser that condenses the adsorbate and the adsorbent that desorbs the adsorbate face each other; anda switching device that sequentially switches from having an evaporator-condenser generate the adsorbate and an adsorbent adsorb the adsorbate, to having an evaporator-condenser condense the adsorbate and an adsorbent desorb the adsorbate, by causing the flow path member to move relative to the adsorbents and the evaporator-condensers, such that the evaporator-condenser that generates the adsorbate and the adsorbent that adsorbs the adsorbate face each other, and the evaporator-condenser that condenses the adsorbate and the adsorbent that desorbs the adsorbate face each other. 2. The heat pump of claim 1, wherein the evaporator-condensers and the adsorbents are alternately arranged in a circular pattern separated by spacings as viewed from one direction; andthe switching device causes the flow path member to rotate relative to the adsorbents and the evaporator-condensers about an axis of the center of the circle in which the evaporator-condensers and the adsorbents are arranged as viewed from the one direction. 3. The heat pump of claim 2, wherein the evaporator-condensers and the adsorbents are rectangular plate shaped; anda plate face of the evaporator-condensers and a plate face of the adsorbents face along a circumferential direction of the circle in which the evaporator-condensers and the adsorbents are arranged as viewed from the one direction.
Walk-in refrigeration room system for providing and defining interior chilled air space, has outer insulation layer and inner insulation layer for overlapping in manner that does not contain insulation gaps or thermal bridges 1. A walk-in refrigeration room system effective for providing and defining an interior chilled air space, the system comprising: a) an outer wall layer;b) a framing layer defining a series of spaces having a depth of at least 6? inside the outer wall layer;c) an outer insulation layer comprising insulation that has been sprayed into the framing layer spaces;d) a middle wall layer preferably comprising plywood sheets;e) an inner insulation layer comprising a foamboard insulation material;f) an optional vapor barrier layer comprising fiberglass reinforced vinyl sheets (FRV) or fiberglass-reinforced plastic sheets (FRP); andg) an optional inner wall layer.h) a door sized to permit walk-in access to the interior chilled air space;i) one or more functional openings to permit electrical connections and/or chilled air to enter or exit the chilled air space;wherein the inner wall layer forms an air-tight envelope when any doors or windows in the inner wall layer are closed; andwherein the outer insulation layer and the inner insulation layer overlap in a manner that does not contain any insulation gaps or thermal bridges. 2. A refrigeration room system according to claim 1 wherein the outer insulating layer has an R-value of at least R-30 as provided, and wherein the inner insulation layer has an R-value of at least about R-10.
Booster unit for increasing performance of air source heat pump system at low ambient air temperature to make use of heat available in e.g. river, has internal circuit including inlet for receiving refrigerant from conduit system 1. A booster unit for increasing the performance of an air source heat pump system at low ambient air temperatures, the air source heat pump system including a conduit system for forwarding a refrigerant through an external circuit exposed to ambient air, the booster unit comprising: a booster chamber having chamber walls for exposure to ambient air, the chamber walls comprising thin plates of highly heat conductive material enclosing a chamber volume for containing a liquid heat exchange medium; anda tubular system placed within the booster chamber for being immersed in liquid heat exchange medium contained within the booster chamber, the tubular system including an internal circuit having an inlet for receiving refrigerant from the conduit system and an outlet for delivering to the conduit system refrigerant received at the inlet and advanced to the outlet;whereby heat passing from ambient air through the chamber walls and into the liquid heat exchange medium in the booster chamber will be transferred from the liquid heat exchange medium to the refrigerant in the tubular system, to increase the temperature of the refrigerant being delivered to the conduit system and forwarded to the external circuit. 2. The booster unit of claim 1 wherein the liquid heat exchange medium is water. 3. The booster unit of claim 1 wherein the liquid heat exchange medium is antifreeze. 4. The booster unit of claim 1 wherein the thin plates each extend over a large area contiguous with the chamber volume. 5. The booster unit of claim 4 wherein the booster chamber includes a base chamber and a plurality of sub-chambers extending transverse to the base chamber, spaced apart from one-another and communicating with the base chamber, each sub-chamber having sub-chamber walls for exposure to ambient air, the sub-chamber walls comprising thin plates of highly heat conductive material enclosing a corresponding sub-chamber volume for containing a further volume of the liquid heat exchange medium. 6. The booster unit of claim 5 wherein each sub-chamber extends from a first end adjacent the base chamber to a second end remote from the base chamber, and the booster chamber includes a header chamber communicating with each sub-chamber adjacent the second end of each corresponding sub-chamber, the header chamber having header walls for exposure to ambient air, the header walls comprising thin plates of highly heat conductive material enclosing a corresponding header chamber volume for containing a still further volume of the liquid heat exchange medium. 7. The booster unit of claim 6 wherein the header chamber is elevated above the base chamber and the sub-chambers extend in a vertical direction, essentially parallel to one-another, between the base chamber and the header chamber. 8. The booster unit of claim 7 including a circulation pump communicating with the base chamber and with the header chamber for effecting a circulation of liquid heat exchange medium through the base chamber, the sub-chambers and the header chamber. 9. The booster unit of claim 8 wherein the liquid heat exchange medium is water. 10. The booster unit of claim 8 wherein the liquid heat exchange medium is antifreeze. 11. A booster method for increasing the performance of an air source heat pump system at low ambient air temperatures, the air source heat pump system including a conduit system for forwarding a refrigerant through an external circuit exposed to ambient air, the booster method comprising: providing a booster chamber having chamber walls comprising thin plates of highly heat conductive material enclosing a chamber volume for containing a liquid heat exchange medium;exposing the chamber walls to ambient air;placing a tubular system within the booster chamber, with the tubular system immersed in liquid heat exchange medium contained within the booster chamber;receiving refrigerant from the conduit system at an inlet to the tubular system;advancing the refrigerant received at the inlet, through the tubular system to an outlet of the tubular system; anddelivering to the conduit system refrigerant from the outlet;whereby heat passing from ambient air through the chamber walls and into the liquid heat exchange medium in the booster chamber is transferred from the liquid heat exchange medium to the refrigerant in the tubular system, to increase the temperature of the refrigerant being delivered to the conduit system and forwarded to the external circuit. 12. The method of claim 11 wherein the liquid heat exchange medium is water. 13. The method of claim 11 wherein the liquid heat exchange medium is antifreeze. 14. The booster method of claim 11 including: providing the booster chamber with a base chamber and a plurality of sub-chambers extending transverse to the base chamber, spaced apart from one-another and communicating with the base chamber;providing each sub-chamber with sub-chamber walls comprising thin plates of highly heat conductive material enclosing a corresponding sub-chamber volume;containing a further volume of the liquid heat exchange medium within each sub-chamber volume; andexposing the sub-chamber walls to ambient air. 15. The booster method of claim 14 including: extending each sub-chamber from a first end adjacent the base chamber to a second end remote from the base chamber;providing a header chamber communicating with each sub-chamber adjacent the second end of each corresponding sub-chamber, the header chamber having header walls comprising thin plates of highly heat conductive material enclosing a corresponding header chamber volume;containing a still further volume of the liquid heat exchange medium within the header chamber volume; andexposing the header walls to ambient air. 16. The booster method of claim 15 including: elevating the header chamber above the base chamber; andextending the sub-chambers in a vertical direction, essentially parallel to one-another, between the base chamber and the header chamber. 17. The booster method of claim 16 including circulating liquid heat exchange medium through the base chamber, the sub-chambers and the header chamber. 18. The booster method of claim 17 wherein the liquid heat exchange medium is water. 19. The booster method of claim 17 wherein the liquid heat exchange medium is antifreeze.
Water heater with sorption based reactor for heating water, has reactor heat exchanger which is positioned within reactor containing sorbate receives vaporizing fluid from heater and returns condensed fluid to heater 1. A water heater, comprising: a tank having a volume for storing water, the tank also defining a cavity;a primary fluid;a primary heat transfer system in which the primary fluid is recirculated, the primary heat transfer system comprising a reactor located within the cavity;a sorbate located within the reactor;a primary heat exchanger positioned within the volume of the tank and in fluid communication with the reactor to receive vaporized primary fluid that is endothermically desorbed from the sorbate;an evaporator in fluid communication with the primary heat exchanger to receive primary fluid condensed in the primary heat exchanger, the evaporator in fluid communication with the reactor to provide primary fluid vaporized by the evaporator to the reactor;a secondary fluid;a secondary heat transfer system in which the secondary heat transfer fluid is recirculated, the secondary heat transfer system comprising an auxiliary heat exchanger positioned within the reactor and configured for transferring heat energy to the secondary fluid;a secondary heat exchanger positioned within the volume of the tank and configured for transferring heat from the secondary fluid to the water in the tank, the secondary heat exchanger in fluid communication with the auxiliary heat exchanger and configured to receive liquid secondary fluid from the auxiliary heat exchanger that is heated by exothermic adsorption of primary fluid by the sorbate, the secondary heat exchanger also configured to return to the auxiliary heat exchanger liquid secondary fluid that has transferred heat to the water in the tank;a charging fluid;a charging heat transfer system in which the charging fluid is recirculated, the charging heat transfer system comprising a heater configured for vaporizing the charging fluid;a reactor heat exchanger positioned within the reactor and in fluid communication with the heater, the reactor heat exchanger configured to receive vaporized charging fluid from the heater and return condensed charging fluid to the heater. 2. The water heater of claim 1, wherein the tank defines a bottom and a top, and wherein the cavity is located in the bottom of the tank. 3. The water heater of claim 1, wherein the secondary heat transfer system further comprises a secondary storage vessel in fluid communication with the auxiliary heat exchanger to receive liquid secondary fluid from the auxiliary heat exchanger. 4. The water heater of claim 3, wherein the secondary heat transfer system further comprises a secondary pump having a secondary pump inlet configured for receiving secondary fluid from the secondary storage vessel, the secondary pump also having a secondary pump outlet configured for providing a flow of secondary fluid through the secondary heat exchanger. 5. The water heater of claim 4, wherein the secondary heat transfer system further comprises a secondary valve configured for selectively controlling the flow of secondary fluid between the secondary storage vessel and the secondary heat exchanger. 6. The water heater of claim 5, wherein the secondary valve is positioned in a flow of secondary fluid that is between the secondary heat exchanger and the secondary pump. 7. The water heater of claim 3, wherein the reactor heat exchanger comprises a first leg having a top portion and a bottom portion, the bottom portion of the first leg in fluid communication with the heater to receive vaporized secondary fluid from the heater. 8. The water heater of claim 7, wherein the reactor heat exchanger comprises a second leg having a top portion and a bottom portion, the bottom portion of the second leg in fluid communication with the heater to return condensed secondary fluid to the heater. 9. The water heater of claim 1, wherein the heater comprises: a fuel burner; anda boiler for receiving heat from the fuel burner and vaporizing the secondary liquid. 10. The water heater of claim 9, further comprising: an exhaust gas heat exchanger positioned in the volume of the tank and configured to heat the liquid in the tank using exhaust gas from the fuel burner; anda vent that receives exhaust from the fuel burner and supplies the exhaust to the exhaust gas heat exchanger. 11. The water heater of claim 1, wherein the primary heat transfer system further comprises a primary storage vessel in fluid communication with the primary heat exchanger to receive condensed primary fluid from the primary heat exchanger. 12. The water heater of claim 11, wherein the primary storage vessel is also in fluid communication with the evaporator to receive liquid primary fluid from the evaporator. 13. The water heater of claim 11, wherein the evaporator is positioned at a non-zero angle from horizontal and higher than the primary storage vessel so as cause condensed primary fluid to drain from the evaporator into the primary storage vessel. 14. The water heater of claim 11, further comprising a primary pump having a primary pump inlet configured for receiving primary fluid from the primary storage vessel, the primary pump also having a primary pump outlet configured for providing a flow of primary fluid to the evaporator. 15. The water heater of claim 14, wherein the primary heat transfer system further comprises a primary valve for selectively controlling the flow of primary fluid between the reactor and the evaporator. 16. The water heater of claim 1, wherein the evaporator is positioned at a vertical location that is lower than the primary heat exchanger such that condensed primary fluid from the primary heat exchanger flows under force of gravity to the evaporator. 17. The water heater of claim 1, wherein a gap is defined between the reactor and the cavity of the tank. 18. The water heater of claim 1, wherein the reactor heat exchanger defines a plurality of heat transfer plates, and wherein the sorbate is positioned in an alternating manner between the heat transfer plates. 19. The water heater of claim 1, wherein the reactor heat exchanger comprises a first leg and a second leg, each leg extending along a vertical direction, and where the heater comprises a heater inlet in fluid communication with the second leg and where the heater comprises a heater outlet in fluid communication with the first leg. 20. The water heater of claim 1, wherein the heater is positioned vertically lower than the reactor heat exchanger such that condensed charging fluid flows by gravity from the second leg to the heater.
System for killing pests in affected area of apartment, has electric heater which is used to heat the heated air emitted by heat exchanger unit to target temperature 1. A system for killing pests in an affected area of a structure, comprising: a heat exchanger unit placed within an affected area, the heat exchanger unit configured to: receive a flow of water from a faucet; and generate heated air by transferring heat from the flow of water received from the faucet to air flowing through the heat exchanger unit; and an electric heater operable to further heat the heated air emitted by the heat exchanger unit to a target temperature greater than 120 degrees Fahrenheit. 2. The system of claim 1, further comprising a thermometer configured to measure a temperature of the air within the affected area, the flow of water received by the heat exchanger from the faucet being ceased when the measured temperature of the air is greater than a temperature of the flow of water. 3. The system of claim 1, wherein the faucet comprises one of shower faucet and a sink faucet. 4. The system of claim 1, further comprising: an inlet hose having a first end coupled to the faucet and a second end coupled to an inlet port of the heat exchanger unit such that the heat exchanger unit may receive the flow of water from the faucet via the inlet port; and an outlet hose having a first end coupled to an outlet port of the heat exchanger unit and a second end positioned proximate to a drain such that the flow of water may leave the heat exchanger unit via the outlet port and be discharged into the drain. 5. The system of claim 1, wherein the structure comprises an apartment building and the affected area comprises an apartment. 6. The system of claim 1, wherein the structure comprises a hotel and the affected area comprises a hotel room. 7. The system of claim 1, further comprising an air mover positioned proximate to the electric heater, the air mover being configured to direct heated air emitted by the electric heater along the floor of the affected area in order to prevent temperature stratification. 8. The system of claim 1, wherein, after the affected area is treated for pests, the heat exchanger unit is further configured to generate cool air by transferring heat from the air flowing through the heat exchanger unit to the flow of water received from the faucet. 9. A method for killing pests in an affected area of a structure, comprising: positioning a heat exchanger unit within an affected area; coupling a first end of an inlet hose to a faucet; coupling a second end of the inlet hose to an inlet port of the heat exchanger unit such that the heat exchanger unit may receive a flow of water from the faucet, the heat exchanger unit operable to generate heated air by transferring heat from the flow of water received from the faucet to air flowing through the heat exchanger unit; positioning a electric heater proximate to the heat exchanger unit, the electric heater operable to further heat the heated air emitted by the heat exchanger unit to a target temperature greater than 120 degrees Fahrenheit, the further heated air being emitted into the affected area. 10. The method of claim 9, further comprising: monitoring a temperature of the air from the affected area; determining that the temperature of the air is greater than a temperature of the flow of water received by the heat exchanger unit; and causing the flow of water received by the heat exchanger unit to cease. 11. The method of claim 9, wherein the faucet comprises one of shower faucet and a sink faucet. 12. The method of claim 9, wherein the flow of water is supplied to the faucet by a water heating unit for the structure, the method further comprising setting a thermostat of the water heating unit such that a temperature of the flow of water received by the heat exchanger unit is greater than 125 degrees Fahrenheit. 13. The method of claim 9, further comprising: coupling a first end of an outlet hose to an outlet port of the heat exchanger unit; positioning a second end of the outlet hose proximate to a drain such that the flow of water may leave the heat exchanger unit via the outlet port and be discharged into the drain. 14. The method of claim 9, wherein the structure comprises an apartment building and the affected area comprises an apartment. 15. The method of claim 9, wherein the structure comprises a hotel and the affected area comprises a hotel room. 16. The method of claim 9, further comprising positioning an air mover proximate to the electric heater, the air mover being configured to direct heated air emitted by the electric heater along the floor of the affected area in order to prevent temperature stratification. 17. The method of claim 9, further comprising separating a plurality of contaminated items within the affected area to ensure that each contaminated item is heated throughout to the target temperature. 18. The method of claim 9, wherein, after the affected area is treated for pests, the heat exchanger unit is further configured to generate cool air by transferring heat from the air flowing through the heat exchanger unit to the flow of water received from the faucet. 19. A system for killing pests in an affected area of a structure, comprising: a heat pump unit placed within an affected area, the heat pump unit comprising: an evaporator component configured to: receive a flow of water from a faucet; transfer heat from the flow of water to a refrigerant; a condenser component configured to: receive the refrigerant from the evaporator component; and generate heated air by transferring heat from the refrigerant to air flowing through the condenser component, the heated air being emitted into the affected area in order to raise the temperature of the affected area to a target temperature greater than 120 degrees Fahrenheit; and a compressor component configured to return the refrigerant from the evaporator component of the heat pump unit to the condenser component of the heat pump unit. 20. The system of claim 19, wherein: while the refrigerant is in the evaporator component of the heat pump unit, the refrigerant absorbs heat from the flow of water as the refrigerant changes from a liquid state to a vapor state; and while the refrigerant is in the condenser component of the heat pump unit, the refrigerant diffuses heat to the air as the refrigerant changes from the vapor state to the liquid state. 21. The system of claim 19, further comprising at least one electric heater positioned proximate to the heat pump unit, the at least one electric heater configured to further heat the heated air emitted by the condenser component of the heat pump unit. 22. The system of claim 19, wherein: the faucet comprises one of a shower faucet and a sink faucet; and the temperature of the flow of water is at least 45 degrees Fahrenheit. 23. The system of claim 19, further comprising: an inlet hose having a first end coupled to the faucet and a second end coupled to an inlet port of the heat pump unit such that the evaporator component of the heat pump unit may receive the flow of water from the faucet via the inlet port; and an outlet hose having a first end coupled to an outlet port of the heat pump unit and a the second end positioned proximate to a drain such that the flow of water may leave the heat pump unit via the outlet port and be discharged into the drain. 24. The system of claim 19, further comprising a heat exchanger unit positioned between the faucet and the heat pump unit, the heat exchanger unit being operable to: receive the flow of water from the faucet, the flow of water being received at a first temperature; and transfer heat from the flow of water received from the faucet to air flowing through the heat exchanger unit; and discharge the flow of water at a second temperature, the discharged flow of water being received by the evaporator component of the heat pump unit. 25. The system of claim 24, further comprising: a first hose having a first end coupled to the faucet and a second end coupled to an inlet port of the heat exchanger unit; and a second hose having a first end coupled to an outlet port of the heat exchanger unit and a second end coupled to an inlet port of the heat pump unit. 26. The system of claim 24, wherein: the faucet comprises a shower faucet or a sink faucet; the first temperature is greater than 125 degrees Fahrenheit; and the second temperature is at least 45 degrees Fahrenheit. 27. The system of claim 24, wherein, after the affected area is treated for pests, the heat exchanger unit is further configured to generate cool air by transferring heat from the air flowing through the heat exchanger unit to the flow of water received from the faucet. 28. The system of claim 19, wherein the structure comprises an apartment building and affected area comprises an apartment. 29. The system of claim 19, wherein the structure comprises a hotel and the affected area comprises a hotel room. 30. The system of claim 19, further comprising an air mover positioned proximate to the heat pump unit, the air mover being configured to direct heated air emitted by the condenser component of the heat pump unit along the floor of the affected area in order to prevent temperature stratification. 31. A method for killing pests in an affected area of a structure, comprising: positioning a heat pump unit within an affected area of the structure; coupling a first end of an inlet hose to a faucet; coupling a second end of the inlet hose to an inlet port of the heat pump unit, the inlet port supplying a flow of water received from the faucet to an evaporator component of the heat pump unit, the evaporator component operable to: transfer heat from the flow of water to a refrigerant; communicate the refrigerant to a condenser component of the heat pump unit, the condenser component configured to generate heated air by transferring heat from the refrigerant fluid to air flowing through the condenser component, the heated air being emitted into the affected area in order to raise the temperature of the affected area to a target temperature greater than 120 degrees Fahrenheit. 32. The system of claim 31, wherein: while the refrigerant is in the evaporator component of the heat pump unit, the refrigerant absorbs heat from the flow of water as the refrigerant changes from a liquid state to a vapor state; and while the refrigerant is in the condenser component of the heat pump unit, the refrigerant diffuses heat to the air as the refrigerant changes from the vapor state to the liquid state. 33. The method of claim 31, further comprising positioning at least one electric heater proximate to the heat pump unit, the at least one electric heater operable to further heat the heated air emitted by the condenser component of the heat pump unit. 34. The method of claim 31, further comprising positioning a heat exchanger unit between the faucet and the heat pump unit such that the flow of water passing through the inlet hose passes through the heat exchanger unit prior to reaching the inlet port of the heat pump unit, the heat exchanger unit operable to generate heated air by transferring heat from the water to air flowing through the heat exchanger unit, the heated air being directed to the heat pump unit. 35. The method of claim 34, wherein, after the affected area is treated for pests, the heat exchanger unit is further configured to generate cool air by transferring heat from the air flowing through the heat exchanger unit to the flow of water received from the faucet. 36. The method of claim 31, wherein the faucet comprises one of shower faucet and a sink faucet. 37. The method of claim 33, wherein the flow of water is supplied to the faucet by water heating unit for the structure, the method further comprising setting a thermostat of the water heating unit such that a temperature of the flow of water received by the heat pump unit is at least 45 degrees Fahrenheit. 38. The method of claim 33, further comprising: coupling a first end of an outlet hose to an outlet port of the heat pump unit; positioning a second end of the outlet hose proximate to a drain such that the flow of water may leave the heat pump unit via the outlet port and be discharged into the drain. 39. The method of claim 31, wherein the structure comprises an apartment building and the affected area comprises an apartment. 40. The method of claim 31, wherein the structure comprises a hotel and the affected area comprises a hotel room. 41. The method of claim 31, further comprising positioning an air mover proximate to the heat pump unit, the air mover being configured to direct heated air emitted by the heat pump unit along the floor of the affected area in order to prevent temperature stratification. 42. The method of claim 31, further comprising separating a plurality of contaminated items within the affected area to ensure that each contaminated item is heated throughout to the target temperature.
Carbon dioxide refrigeration system for refrigerating ice-playing surfaces, has heat exchanger connected to ice-playing surface in which another refrigerant cycles such that carbon dioxide refrigerant absorbs heat from exchanger 1. A CO2 refrigeration system comprising a CO2 condensation reservoir in which CO2 refrigerant is accumulated and circulates between a supracompression loop and an evaporation loop; the supracompression loop comprising a compression stage in which CO2 refrigerant from at least the CO2 condensation reservoir is compressed to at least a supracompression state, a cooling stage in which the CO2 refrigerant from the compression stage releases heat, and a pressure-regulating unit in a line extending from the cooling stage to the CO2 condensation reservoir to maintain a pressure differential therebetween; and the evaporation loop comprising an evaporation stage in which the CO2 refrigerant from at least the CO2 condensation reservoir absorbs heat in a heat exchanger, the heat exchanger being connected to an ice-playing surface refrigeration circuit in which cycles a second refrigerant, such that the CO2 refrigerant absorbs heat from the second refrigerant in the heat exchanger. 2. The CO2 refrigeration system according to claim 2, wherein the cooling stage comprises at least one of a gas-cooling unit, a heat-reclaim exchanger, and a heating unit. 3. The CO2 refrigeration system according to claim 3, comprising a plurality of the heating unit, with valves provided in relation to the plurality of heating unit to individually control an amount of CO2 refrigerant directed to each said heating unit. 4. The CO2 refrigeration system according to claim 3, wherein a fan of each said heating unit is controlled by a controller as a function of a temperature demand and of said amount of amount of CO2 refrigerant. 5. The CO2 refrigeration system according to claim 1, further comprising a relief system to relieve excess CO2 refrigerant pressure in the CO2 refrigeration system, the relief system comprising at least a pair of valves in parallel and opening to an exhaust, with a first of the valves being automatically operable from a first set point pressure to gradually release pressure, and a second one of the valves having a second set point pressure higher than the first set point pressure. 6. The CO2 refrigeration system according to claim 1, further comprising at least one pump in the evaporation loop to induce a flow of the CO2 refrigerant therein. 7. The CO2 refrigeration system according to claim 1, further comprising a geothermal well loop in heat exchange relation with the evaporation loop, the geothermal well loop having a geothermal heat exchanger for heat exchange between the CO2 refrigerant of the evaporation loop and another refrigerant absorbing heat from the CO2 refrigerant of the evaporation loop, the geothermal well loop extending to a geothermal well in which the other refrigerant releases heat geothermally. 8. The CO2 refrigeration system according to claim 1, further comprising a line extending from the evaporation stage to at least one of the CO2 condensation reservoir and the compression stage of the supracompression loop, to direct the CO2 refrigerant exiting the evaporation stage thereat. 9. The CO2 refrigeration system according to claim 1, wherein the CO2 refrigerant in the supracompression loop is compressed to a transcritical state. 10. A CO2 refrigeration system comprising a CO2 condensation exchanger for heat exchange between a supracompression loop of CO2 refrigerant and an evaporation loop of CO2 refrigerant; the supracompression loop comprising a compression stage in which CO2 refrigerant having absorbed heat in the condensation exchanger is compressed to at least a supracompression state, a cooling stage in which the CO2 refrigerant from the compression stage releases heat, and a pressure-regulating unit in a line extending from the cooling stage to the condensation exchanger to maintain a pressure differential therebetween; and the evaporation loop in which circulates CO2 refrigerant having released heat in the condensation exchanger, the evaporation loop comprising a condensation reservoir in which CO2 refrigerant is accumulated in a liquid state, and an evaporation stage in which the CO2 refrigerant from the condensation reservoir absorbs heat to cool an ice-playing surface, to then return to one of the condensation reservoir and the condensation exchanger. 11. The CO2 refrigeration system according to claim 10, wherein the evaporation stage of the evaporation loop comprises a heat exchanger being connected to an ice-playing surface refrigeration circuit in which cycles a second refrigerant, such that the CO2 refrigerant absorbs heat from the second refrigerant in the heat exchanger. 12. The CO2 refrigeration system according to claim 10, wherein the evaporation stage of the evaporation loop comprises pipes under the ice-playing surface in which circulates the CO2 refrigerant to refrigerate the ice-playing surface. 13. The CO2 refrigeration system according to claim 12, further comprising at least one pump in the evaporation loop to induce a flow of the CO2 refrigerant in a liquid state in the pipes under the ice-playing surface. 14. The CO2 refrigeration system according to claim 10, wherein the cooling stage comprises at least one of a gas-cooling unit, a heat-reclaim exchanger, and a heating unit. 15. The CO2 refrigeration system according to claim 14, comprising a plurality of the heating unit, with valves provided in relation to the plurality of heating unit to individually control an amount of CO2 refrigerant directed to each said heating unit. 16. The CO2 refrigeration system according to claim 15, wherein a fan of each said heating unit is controlled by a controller as a function of a temperature demand and of said amount of CO2 refrigerant. 17. The CO2 refrigeration system according to claim 10, further comprising a relief system to relieve excess CO2 refrigerant pressure in the CO2 refrigeration system, the relief system comprising at least a pair of valves in parallel and opening to an exhaust, with a first of the valves being automatically operable from a first set point pressure to gradually release pressure, and a second one of the valves having a second set point pressure higher than the first set point pressure. 18. The CO2 refrigeration system according to claim 10, further comprising a geothermal well loop in heat-exchange relation with the evaporation loop, the geothermal well loop having a geothermal heat exchanger for heat exchange between the CO2 refrigerant of the evaporation loop and another refrigerant absorbing heat from the CO2 refrigerant of the evaporation loop, the geothermal well loop extending to a geothermal well in which the other refrigerant releases heat geothermally. 19. The CO2 refrigeration system according to claim 10, wherein the CO2 refrigerant in the supracompression loop is compressed to a transcritical state. 20. A CO2 refrigeration system comprising a CO2 condensation reservoir in which CO2 refrigerant is accumulated and circulates between a supracompression loop and an evaporation loop; the supracompression loop comprising a compression stage in which CO2 refrigerant from at least the CO2 condensation reservoir is compressed to at least a supracompression state, a cooling stage in which the CO2 refrigerant from the compression stage releases heat, and a pressure-regulating unit in a line extending from the cooling stage to the CO2 condensation reservoir to maintain a pressure differential therebetween; the evaporation loop comprising an evaporation stage of pipes under an ice-playing surface in which circulates the CO2 refrigerant to absorb heat to cool an ice-playing surface, to then return to the CO2 condensation reservoir; and a geothermal well loop in heat-exchange relation with the CO2 refrigerant, the geothermal well loop having a geothermal heat exchanger for heat exchange between the CO2 refrigerant of one of the evaporation loop and the supracompression loop and another refrigerant absorbing heat from the CO2 refrigerant, the geothermal well loop extending to a geothermal well in which the other refrigerant releases heat geothermally.
Water heater for heating and storage of water to be used in e.g. residential or commercial structure, has heat transfer loop that is provided with pump for circulating heat transfer fluid between heat exchangers 1. A water heater, comprising: a tank for holding water;a sorption heat pump, comprising a recirculated refrigerant;a condensate collection chamber;a regenerator in fluid communication with said condensate collection chamber;a sorbate located in said regenerator;a condenser positioned in said tank and in fluid communication with said condensate collection chamber, said condenser configured for exchanging heat with water in said tank, said condenser also configured for providing condensed refrigerant to said condensate collection chamber;an evaporator in fluid communication with said condensate collection said condensate collection chamber and configured for returning vaporized refrigerant to said condensate collection chamber;a heat source positioned proximate to said regenerator and configured for selectively applying heat to said regenerator;a closed, recirculating heat transfer loop, comprising:a first heat exchanger positioned in said tank and configured for delivering heat energy to water in said tank;a second heat exchanger positioned proximate to said regenerator and said heat source and configured for receiving heat energy from said regenerator, said heat source, or both; anda pump for recirculating a heat transfer fluid between said first and second heat exchangers. 2. A water heater as in claim 1, comprising: a first valve in fluid communication with said evaporator and said condensate collection chamber and configured for selectively controlling the flow of a refrigerant between said evaporator and said condensate collection chamber. 3. A water heater as in claim 2, a second valve in fluid. communication with said evaporator and said condenser and configured for selectively controlling the flow of a refrigerant between said evaporator and said condensate collection chamber. 4. A water heater as in claim 3, wherein said condenser comprises a coil located within said tank and having a terminus at one end, wherein said coil is elevated relative to said condensate collection chamber so as to allow condensate to drain from said coil and into said condensate collection chamber when said second valve is opened. 5. A water heater as in claim 1, further comprising a reservoir in thermal communication with said first heat exchanger and said pump, said reservoir configured for storing the heat transfer fluid and providing the heat transfer fluid for circulation in said heat transfer loop by said pump. 6. A water heater as in claim 1, where said heat source comprises a gaseous fuel burner. 7. A water heater as in claim 1, wherein said condensate collection chamber is elevated relative to said evaporator so as to allow condensate to drain from said collection chamber to said evaporator when said first valve is opened. 8. A water heater as in claim 1, wherein the sorbate comprises lithium bromide, lithium chloride, or both. 9. A water heater as in claim 8, wherein the refrigerant comprises water. 10. A water heater as in claim 1, further comprising a fan configured for selectively causing air to pass across said evaporator. 11. A water heater as in claim 1, further comprising: a first temperature sensor positioned at said regenerator and configured to sense the temperature at said regenerator. 12. A water heater as in claim 11, further comprising: a second temperature sensor positioned at said evaporator and configured to sense the temperature at said evaporator. 13. A water heater as in claim 12, further comprising: a third temperature sensor positioned at said water tank and configured to sense the temperature of water in said water tank. 14. A method of operating a water heater, the water heater having a tank for holding water, a regenerator for a. sorbate, and an evaporator, the method comprising: applying heat to the regenerator so as to heat a solution containing the sorbate and provide a refrigerant vapor;exchanging heat between the refrigerant vapor and water in the tank so as to increase the temperature of water in the tank;condensing the refrigerant vapor into a refrigerant liquid;draining the refrigerant liquid under force of gravity to the evaporator;vaporizing the refrigerant liquid in the evaporator to provide a refrigerant vapor by exchanging heat energy between the refrigerant liquid and ambient air;combining the refrigerant vapor from said step of vaporizing with the sorbate so as to regenerate the sorbate solution by an exothermic reaction;circulating a heat transfer fluid during between the regenerator and the water tank after said step of applying and during said step of combining; andterminating said step of circulating when the difference in temperature between the heat transfer fluid. and the water in the tank is less than a predetermined temperature difference. 15. A method of operating a water heater as in claim 14, further comprising the step of: activating a fan during said vaporizing step so as to create an ambient air flow over the evaporator. 16. A method of operating a water heater as in claim 14, further comprising the step of sensing the temperature of the water and the heat transfer fluid so as to determine when to execute said step of terminating. 17. A method of operating a water heater as in claim 14, wherein said refrigerant liquid comprises water. 18. A method of operating a water heater as in claim 14, wherein said predetermined temperature difference is about 2 degrees centigrade
Heat pump hot-water supply device for supplying hot-water to supply discharge water having a high temperature, has water introduction and discharge paths coupled to one and other sides of water-refrigerant heat exchanger, respectively 1. A heat pump hot-water supply device, comprising: a first refrigerant cycle, in which a first refrigerant circulates, and including a first compressor, an outdoor heat exchanger, and a first expansion device;a second refrigerant cycle, in which a second refrigerant circulates, and including a second compressor and a second expansion device;a water-refrigerant heat exchanger, to which the first refrigerant compressed in the first compressor and the second refrigerant compressed in the second compressor is introduced;a water introduction path coupled to a first side of the water-refrigerant heat exchanger and into which supplied water is introduced; anda water discharge path coupled to a second side of the water-refrigerant heat exchanger and from which the water heat-exchanged in the refrigerant heat exchanger is discharged. 2. The heat pump hot-water supply device according to claim 1, wherein the water-refrigerant heat exchanger includes: a first inflow that guides introduction of the first refrigerant; anda first outflow from which the first refrigerant introduced through the first inflow and heat-exchanged is discharged. 3. The heat pump hot-water supply device according to claim 2, wherein the water-refrigerant heat exchanger further includes: a second inflow that guides introduction of the second refrigerant compressed in the second compressor; anda second outflow from which the second refrigerant introduced through the second inflow and heat-exchanged is discharged. 4. The heat pump hot-water supply device according to claim 3, further including a guide tube that allows the second refrigerant discharged from the second outflow to be re-introduced into the water-refrigerant heat exchanger. 5. The heat pump hot-water supply device according to claim 4, wherein the second expansion device is provided on the guide tube. 6. The heat pump hot-water supply device according to claim 4, wherein the water-refrigerant heat exchanger further includes: a third inflow connected to the guide tube and into which the second refrigerant is introduced; anda third outflow from which the second refrigerant re-introduced through the third inflow and heat-exchanged is discharged. 7. The heat pump hot-water supply device according to claim 6, wherein the water-refrigerant heat exchanger further includes: a fourth inflow connected to the water introduction path to guide introduction of the supplied water; anda fourth outflow connected to the water discharge path to allow the water introduced through the fourth inflow and heat-exchanged to be discharged therefrom. 8. The heat pump hot-water supply device according to claim 4, further including a bypass tube divided from the guide tube to extend to the outdoor heat exchanger. 9. The heat pump hot-water supply device according to claim 8, further including a bypass valve provided in the bypass tube to allow the second refrigerant flowing through the guide tube to selectively flow to the outdoor heat exchanger. 10. The heat pump hot-water supply device according to claim 1, further including: an outdoor air temperature detector that detects a temperature of outdoor air; anda controller that controls operation of the first refrigerant cycle and the second refrigerant cycle, wherein the controller operates only the first refrigerant cycle or simultaneous operates the first and second refrigerant cycles on the basis of whether the outdoor air temperature detected by the outdoor air temperature detector is greater than a predetermined temperature. 11. The heat pump hot-water supply device according to claim 10, further including: a discharge water temperature input that receives input of a desired water temperature from a user; anda discharge water temperature water detector that detects an actual temperature of water discharged from the water-refrigerant heat exchanger, wherein the controller controls a frequency of the first compressor or the second compressor on the basis of an input temperature and the actual temperature. 12. The heat pump hot-water supply device according to claim 11, further including: a condensation temperature detector that detects a condensation temperature of the first refrigerant cycle, wherein the controller determines an ability of the first refrigerant cycle by comparing the condensation temperature detected by the condensation temperature detector to the actual temperature of water discharged from the water-refrigerant heat exchanger. 13. The heat pump hot-water supply device according to claim 1, wherein the first refrigerant cycle has an operating pressure range less than an operating pressure range of the second refrigerant cycle. 14. The heat pump hot-water supply device according to claim 1, wherein the first refrigerant includes R410a, and the second refrigerant includes R134a. 15. A method for controlling a heat pump hot-water supply device including a first refrigerant cycle in which a first compressor is provided and a second refrigerant cycle in which a second compressor is provided, the method comprising: turning on the heat pump hot-water supply device and inputting a predetermined discharge water temperature;determining whether an outdoor air temperature is greater than a predetermined temperature; andwhen the outdoor air temperature is greater than the predetermined temperature, driving only the first compressor, and when the outdoor air temperature is less than the predetermined temperature, driving the first and second compressors simultaneously. 16. The method according to claim 15, further including determining additional driving of the second compressor on the basis of a temperature of water discharged from the water-refrigerant heat exchanger and a condensation temperature of the first refrigerant cycle, while only the first compressor is driven. 17. The method according to claim 15, further including controlling a frequency of the first compressor or the second compressor on the basis of a temperature of water discharged from the water-refrigerant heat exchanger and the predetermined discharge water temperature. 18. A heat pump hot-water supply device, comprising: a first compressor in which a first refrigerant is compressed;a second compressor in which a second refrigerant is compressed;a water-refrigerant heat exchanger to which the refrigerant compressed in the first compressor and the refrigerant compressed in the second compressor are introduced and in which supplied water is heat-exchanged with the first and second refrigerants; anda first expansion device provided at an outlet side of the water-refrigerant heat exchanger to decompress the second refrigerant condensed in the water-refrigerant heat exchanger, wherein the water-refrigerant heat exchanger further includes an introduction port into which the second refrigerant decompressed in the second expansion device is introduced. 19. The heat pump hot-water supply device according to claim 18, wherein the water-refrigerant heat exchanger includes: a first condensation flow path through which the first refrigerant flows;a second condensation flow path through which the second refrigerant compressed in the second compressor flows;an evaporation flow path through which the second refrigerant decompressed in the first expansion device flows; anda water flow path through which the supplied water flows. 20. The heat pump hot-water supply device according to claim 18, wherein the water-refrigerant heat exchanger further includes: an outflow from which the second refrigerant is discharged; anda guide tube that extends from the outflow to the introduction port and on which the second expansion device is provided. 21. The heat pump hot-water supply device according to claim 20, further including: a second expansion device that decompresses the first refrigerant condensed in the water-refrigerant heat exchanger; andan outdoor heat exchanger that evaporates the first refrigerant decompressed in the first expansion device. 22. The heat pump hot-water supply device according to claim 21, further including a bypass tube divided from the guide tube to extend to the outdoor heat exchanger and contact the outdoor heat exchanger.
Vehicle air conditioner mounted in vehicle e.g. engine vehicle, has cooling fluid which circulates in order of one of water-refrigerant heat exchangers, and other of heat exchanger first and second water-refrigerant heat exchangers 1. A vehicular air-conditioning device mounted on a vehicle that includes a heater core for heating air to be supplied to a vehicle interior, a heat generating component, and a cooling path for cooling the heat generating component, the vehicular air-conditioning device comprising: a first water-refrigerant heat exchanger that exchanges heat between a refrigerant of low-temperature and low-pressure and a coolant to vaporize the refrigerant; anda second water-refrigerant heat exchanger that exchanges heat between the coolant and the refrigerant of high-temperature and high-pressure discharged from a compressor for compressing the refrigerant to condense the refrigerant, whereinthe coolant circulates through one of the first water-refrigerant heat exchanger and the second water-refrigerant heat exchanger, the other of the first water-refrigerant heat exchanger and the second water-refrigerant heat exchanger, the cooling path for cooling the heat generating component, and the heater core in this order. 2. The vehicular air-conditioning device according to claim 1, wherein the first water-refrigerant heat exchanger introduces, via the heater core, the coolant discharged from the cooling path for cooling the heat generating component, and delivers the coolant toward the second water-refrigerant heat exchanger, andthe second water-refrigerant heat exchanger introduces the coolant from the first water-refrigerant heat exchanger, and delivers the coolant toward the cooling path for cooling the heat generating component. 3. The vehicular air-conditioning device according to claim 1, further comprising: the compressor that compresses the refrigerant;an evaporator that exchanges heat between the refrigerant of low-temperature and low-pressure and intake air to be supplied to the vehicle interior;a condenser that releases heat from the refrigerant of high-temperature and high-pressure to condense the refrigerant; anda switching unit capable of switching between a state where the refrigerant flows in a refrigerant circuit including the second water-refrigerant heat exchanger, the compressor, and the first water-refrigerant heat exchanger, and a state where the refrigerant flows in a refrigerant circuit including the evaporator, the compressor, and the condenser, whereina refrigerant path extending from the second water-refrigerant heat exchanger to the first water-refrigerant heat exchanger is different from a refrigerant path extending from the condenser to the evaporator. 4. The vehicular air-conditioning device according to claim 3, further comprising: a first expansion unit that expands the refrigerant delivered from the second water-refrigerant heat exchanger and supplies the expanded refrigerant to the first water-refrigerant heat exchanger; anda second expansion unit that expands the refrigerant condensed by the condenser and discharges the expanded refrigerant to the evaporator. 5. The vehicular air-conditioning device according to claim 1, further comprising: the compressor that compresses the refrigerant;an evaporator that exchanges heat between the refrigerant of low-temperature and low-pressure and intake air to be supplied to the vehicle interior;a condenser that releases heat from the refrigerant of high-temperature and high-pressure to condense the refrigerant; anda switching unit capable of switching between a state where the refrigerant flows in a refrigerant circuit including the second water-refrigerant heat exchanger, the compressor, and the first water-refrigerant heat exchanger, and a state where the refrigerant flows in a refrigerant circuit including the evaporator, the compressor, the condenser, and the second water-refrigerant heat exchanger. 6. The vehicular air-conditioning device according to claim 3, further comprising: a first control unit that performs operation control of the compressor; anda second control unit that performs switching control of the switching unit, whereinthe first control unit and the second control unit are communicatively connected with each other. 7. The vehicular air-conditioning device according to claim 6, further comprising an air conditioning switch switchable between ON and OFF by a user, wherein the first control unit is capable of transmitting air-conditioning switch information indicating ON or OFF of the air-conditioning switch to the second control unit, andthe second control unit is capable of transmitting a compressor start request to the first control unit. 8. The vehicular air-conditioning device according to claim 3, comprising a branch portion where a refrigerant path from a discharge port of the compressor is branched into a refrigerant introduction side of the condenser and a refrigerant introduction side of the second water-refrigerant heat exchanger, whereinthe switching unit includes a first ON-OFF valve capable of cutting off a refrigerant path between the branch portion and the second water-refrigerant heat exchanger, and a second ON-OFF valve capable of cutting off a refrigerant path between the branch portion and the condenser. 9. The vehicular air-conditioning device according to claim 3, wherein the switching unit includes a three-way valve disposed at a branch portion where a refrigerant path from a discharge port of the compressor is branched into a refrigerant introduction side of the condenser and a refrigerant introduction side of the second water-refrigerant heat exchanger. 10. The vehicular air-conditioning device according to claim 6, wherein the second control unit receives information for determining a necessity of a heat pump heating mode, and transmits a compressor start request to the first control unit based on the information received. 11. The vehicular air-conditioning device according to claim 10, further comprising a heat pump heating switch switchable between ON and OFF by a user, wherein the information for determining the necessity of the heat pump heating mode includes switch information about the heat pump heating switch. 12. The vehicular air-conditioning device according to claim 3, further comprising a check valve disposed in a flow path where the refrigerant flows from the evaporator to the compressor. 13. The vehicular air-conditioning device according to claim 1, wherein the heat generating component is an internal combustion engine. 14. The vehicular air-conditioning device according to claim 3, wherein the first water-refrigerant heat exchanger, the second water-refrigerant heat exchanger, and the switching unit are integrated into a unit, andthe compressor is provided outside the unit. 15. The vehicular air-conditioning device according to claim 6, wherein the first water-refrigerant heat exchanger, the second water-refrigerant heat exchanger, the switching unit, and the second control unit are integrated into a unit, andthe compressor and the first control unit are provided outside the unit. 16. The vehicular air-conditioning device according to claim 1, wherein the first water-refrigerant heat exchanger and the second water-refrigerant heat exchanger are integrated into a unit, andthe compressor is provided outside the unit. 17. The vehicular air-conditioning device according to claim 1, further comprising coolant pipe where the coolant flows between the first water-refrigerant heat exchanger and the second water-refrigerant heat exchanger, wherein the first water-refrigerant heat exchanger, the second water-refrigerant heat exchanger, and the coolant pipe are integrated with one another. 18. The vehicular air-conditioning device according to claim 17, further comprising a switching unit capable of switching between a state where the refrigerant flows in a refrigerant circuit that includes the second water-refrigerant heat exchanger, the compressor for compressing the refrigerant, and the first water-refrigerant heat exchanger, and a state where the refrigerant flows in another refrigerant circuit that includes the compressor. 19. The vehicular air-conditioning device according to claim 18, further comprising: a connection portion connecting to a signal line for communication with the first control unit that outputs a signal for controlling the compressor; anda second control unit communicatively connected with the first control unit via the connection portion to perform switching control of the switching unit. 20. The vehicular air-conditioning device according to claim 19, wherein the switching unit and the second control unit are integrated together with the first water-refrigerant heat exchanger and the second water-refrigerant heat exchanger. 21. The vehicular air-conditioning device according to claim 1, further comprising a water path switching unit that switches a route for a flow of the coolant, wherein the coolant circulates through the second water-refrigerant heat exchanger, the heater core, the first water-refrigerant heat exchanger, and the cooling path for cooling the heat generating component in this order when the water path switching unit is in a first switching state, andthe refrigerant circulates through one of the first water-refrigerant heat exchanger and the second water-refrigerant heat exchanger, the other of the first water-refrigerant heat exchanger and the second water-refrigerant heat exchanger, the cooling path for cooling the heat generating component, and the heater core in this order when the water path switching unit is in a second switching state. 22. The vehicular air-conditioning device according to claim 21, further comprising a water path control unit that controls the water path switching unit, wherein the water path control unit controls the water path switching unit based on a temperature of the coolant or a pressure of the refrigerant. 23. The vehicular air-conditioning device according to claim 22, wherein the water path control unit performs control such that the water path switching unit gets into the second switching state when the temperature of the coolant is higher than a temperature threshold. 24. The vehicular air-conditioning device according to claim 22, wherein the water path control unit performs control such that the water path switching unit gets into the second switching state when the pressure of the refrigerant is higher than a pressure threshold.
Method for generating thermal energy from waste heat using carbon carrier thermodynamic cycle for warming houses, involves supplying thermal energy by heat source in specific range to Rankine cycle including desorber on hot side 1. A method for generation of energy where a heat source supplies thermal energy in the range 30-80 degrees centigrade to a Rankine cycle including a desorber on the hot side, an absorber or liquefier on the cold side, heat exchangers and at least one compressor and at least one pump for working fluid, and at least one of the following product streams is obtained: thermal energy in the range +90, +100, +120 and maximum +200 degrees centigrade,thermal energy in the range +15, +10, +5, 0, -5 and minimum -20 degrees centigrade,electricity from the decompression of CO2 or a working fluid following the extraction of heat,wherein the pressure in the absorber or condenser section are always below 1 bar and that the pressures and temperatures in the process are in the following specified ranges: Desorber: 0.5-5 bar, 30-80 degrees centigrade Heat exchanger for heat production: 5-50 bar, 100-250 degrees centigrade,Absorber: 0.01-0.9 bar, 10-50 degrees centigrade 2. The method according to claim 1 for co-generation of heat and cold and optionally electrical energy, using a heat source such as geothermal heat or waste heat in the range 30-80 degrees centigrade, comprising the following steps in an essentially closed loop: a) condensing and cooling a working fluid such as acetone, ethanol, methanol, isopropanol, ammonia, or water, alone or in any stoichiometric combination, on the cold side of the process (absorber),b) pumping said working fluid to the hot side of the process,c) evaporating said working fluid using said geothermal or other waste heat source and compressing said working fluid from 0.5-5 bar to above 5 bar, or above 10 bar, preferably higher up to 50 bar,d) extracting heat from said compressed working fluid and sending said heat to a point-of-use,e) decompressing said working fluid whereupon cold is optionally extracted and sent to a different point-of-use,f) condensing said working fluid (step a) for the cycle to start again. 3. The method according to claim 1 for co-generation of heat and cold and optionally electrical energy, using a heat source such as geothermal heat or waste heat in the range 30-80 degrees centigrade, comprising the following steps in an essentially closed loop system: a) temporarily absorbing CO2 as working fluid in a suitable absorbent comprising an alkaline medium such as at least one amine,b) desorbing CO2 from the absorbent using said geothermal or other waste heat source and compressing CO2 from 0.3-3 bar to above 5 bar, or above 10 bar, preferably higher,c) extracting heat from said compressed CO2 and sending heat to a point-of-use,d) decompressing CO2 whereupon cold is optionally extracted and sent to a different point-of-use,e) re-absorbing CO2 in said absorbent system, for the cycle to start again. 4. The method according to claim 1, whereby a separate device is concentrating and ejecting non-condensable gas such as air from the process which at least partly operates below atmospheric pressure. 5. The method according to claim 1, where more electricity or work is consumed in the compression stage than is generated during the decompression. 6. The method according to claim 1, where the energy consumption of the method is reduced by coupling the gas compression for heat generation with the gas decompression, by mechanical, electrical or other means. 7. The method according to claim 1, in which a heat pump or heat transformer is realized within the technical boundaries of above mentioned claims. 8. Use of the method according to claim 1, in combination with a district heating system for elevating the temperature of the district heating medium or for electricity production on demand.
Heat pump for use in small power station, has dynamic-type compressor i.e. radial compressor, provided for compression of working fluid with pressure that is higher than another pressure, and for relaxing fluid to produce electric current 1. A heat pump comprising: a first portion configured for evaporating a working fluid at a first pressure, configured for compressing the evaporated working fluid to a second, higher pressure, and configured for liquefying the compressed working fluid within a liquefier; anda second portion configured for compressing liquid working fluid to a third pressure, which is higher than the second pressure, configured for evaporating the working fluid compressed to the third pressure, configured for relaxing the evaporated working fluid so as to generate electrical current, and configured for liquefying relaxed evaporated working fluid within the liquefier. 2. The heat pump as claimed in claim 1, wherein the first portion is configured to employ, for compressing the evaporated working fluid, electrical current coming from the second portion or from an external power supply network, andwherein the second portion is configured to at least partly feed the electrical current into the external power supply network. 3. The heat pump as claimed in claim 1, wherein the working fluid is water. 4. The heat pump as claimed in claim 1, wherein the first portion is configured to generate an evaporator at a first pressure smaller than 20 hPa, and to generate a compression to a second pressure which is more than 5 hPa higher than the first pressure. 5. The heat pump as claimed in claim 1, wherein the second portion is configured to compress to a third pressure higher than 0.2 MPa. 6. The heat pump as claimed in claim 1, wherein the second portion is configured to compress liquefied working fluid, which originates from the liquefier, to the third pressure. 7. The heat pump as claimed in claim 1, wherein the second portion is configured to evaporate the liquid working fluid, which has been compressed to the third pressure, while using a primary energy source, the primary energy source comprising a waste gas stream of a combustion process of a heat dissipator of a solar collector. 8. The heat pump as claimed in claim 1, wherein the liquefier comprises two supply lines, a first supply line being connected to a dynamic compressor of the first portion, and the second supply line being connected to a turbine of the second portion. 9. The heat pump as claimed in claim 1, wherein a coupler having an input side and an output side is provided, wherein the coupler comprises, on the input side, two supply lines, a first supply line being connected to a dynamic-type compressor of the first portion, and a second supply line being connected to the turbine of the second portion, and wherein the coupler is connected, on the output side, to the liquefier, the coupler being configured to couple either the first supply line or the second supply line or both supply lines to the liquefier at the same time. 10. The heat pump as claimed in claim 1, comprising a controller so as to couple, in response to a control signal, an output for electrical current of the turbine of the second portion to an input for electrical energy of a dynamic compressor of the first portion. 11. The heat pump as claimed in claim 1, wherein the second portion comprises a liquid pump, an evaporator which may be coupled to a heat source, a turbine for providing electrical current, and the liquefier, the heat source being dimensioned such that the working fluid evaporates at the third pressure. 12. The heat pump as claimed in claim 1, wherein the second portion is configured to evaporate the liquid working fluid, which has been compressed to the third pressure, while using a primary energy source, the primary energy source comprising at least one of a waste gas stream of a wood-fired oven within a building or a waste gas stream of a pellet oven within the building and a heat dissipator of a solar collector on the building,wherein the liquefier comprises a heating advance flow for feeding heating liquid to a heating system of the building and a heating backflow for feeding the heating liquid back from the heating system into the liquefier,wherein the first portion is configured to employ, for compressing the evaporated working fluid, electrical current coming from the second portion or from an external power supply network, andwherein the second portion is configured to at least partly feed the electrical current into the external power supply network. 13. The heat pump as claimed in claim 12, wherein the first portion is configured to generate an evaporation at a first pressure smaller than 20 hPa, and to generate a compression to a second pressure which is more than 5 hPa higher than the first pressure, andwherein the second portion is configured to compress to a third pressure higher than 0.2 MPa,wherein the working fluid is water, wherein the evaporated working fluid is water steam, wherein the compressed evaporated working fluid is compressed water steam, and wherein the liquid working fluid is water. 14. The heat pump of claim 1, wherein the liquefier comprises a heat exchanger, the heat exchanger being configured to be fed with the advance flow and comprising the backflow, the heat exchanger cooling water present within the liquefier, and heating up a separate heating liquid for the heating system of the building. 15. The heat pump of claim 1, wherein the heating system is a floor heating system. 16. The heat pump of claim 1, wherein the heating and the heating backflow are configured to directly feed the working liquid into the heating system of the building so that the liquid working fluid and the heating liquid are identical. 17. A method of pumping heat, comprising: operating a first portion, operating the first portion comprising evaporating a working fluid at a first pressure, compressing the evaporated working fluid to a second, higher pressure, and liquefying a compressed working fluid within a liquefier; oroperating a second portion, the operation of the second portion comprising compressing liquid working fluid to a third pressure, which is higher than the second pressure, evaporating the working fluid which has been compressed to the third pressure, relaxing the evaporated working fluid to a pressure smaller than the third pressure, so as to generate electrical current, and liquefying relaxed evaporated working fluid within the evaporator. 18. A small power station for heating buildings, comprising: a water pump for compressing water to a first pressure above 0.1 MPa;an evaporator for evaporating the compressed water using primary energy from a combustion process or from a solar collector so as to provide water vapor at the first pressure;a turbine for generating electrical current, the turbine being configured to bring water vapor up to a second pressure while outputting electrical current, the second pressure being smaller than 50 kPa; anda liquefier for liquefying the cooled-off water vapor, the liquefier comprising a heating advance flow and a heating backflow for heating a building. 19. A method of heating a building, comprising: compressing water to a first pressure above 0.1 MPa;evaporating the compressed water while using primary energy from a combustion process or from a solar collector, so as to provide water vapor at the first pressure;generating electrical current by relaxing the water vapor at the first pressure to a second pressure, the second pressure being smaller than 50 kPa; andliquefying the water vapor, which has been output by generating electrical current, within a liquefier water volume coupled to a heating advance flow and a heating backflow for heating a building.
Coaxial or U-shaped storage probe i.e. earth sounding probe, for storage probe heat circuit for exchanging heat between heat transfer fluid and heat reservoir, has mixture bodies changing laminar flow of heat transfer fluid 1. A geothermal probe for the exchange of heat between a ground surrounding the geothermal probe, in which the geothermal probe is arranged in the operating state, and a heat transfer fluid, comprising: 1.1 an inlet pipe with an inlet pipe inner surface,1.2 an outlet pipe arranged therein with an outlet pipe outer surface, wherein between the inlet pipe inner surface and the outlet pipe outer surface an annular space is formed, into which the heat transfer fluid laminarly flows, and1.3 at least two mixing elements which are arranged spaced from one another in the annular space along a longitudinal axis of the outlet pipe, 1.3.1 comprising at least one first part ring disc and one second part ring disc with a part ring surface each, which is delimited by an inner edge, which butts against the outlet pipe outer surface, an outer edge and two free ends, wherein 1.3.1.1 the part ring discs are arranged differently obliquely to an orthogonal plane of the longitudinal axis of the outlet pipe, so that a first flow path with a rotatory component runs over the part ring surfaces about the outlet pipe,1.3.1.2 one each of the free ends of the first part ring disc and one of the free ends of the second part ring disc are arranged substantially spaced from one another and thus form an opening, through which a second flow path with a component that is parallel to the longitudinal axis of the outlet pipe leads, and1.3.1.3 the outer edge of the part ring discs with the inlet pipe inner surface forms an annular gap, through which a third flow path with a component along the inlet pipe inner surface lead,1.3.1.4 the first flow path intersects the second flow path and the third flow path and results in an intermixing of the heat transfer fluid,wherein the distance between the mixing elements is selected so that the heat transfer fluid following the intermixing by one of the mixing elements again flows almost laminarly to the next mixing element, such that a change between intermixing and almost laminar flow of the heat transfer fluid takes place in the geothermal probe. 2. The geothermal probe according to claim 1, wherein the meter volume of the annular space is greater than 8 l. 3. The geothermal probe according to claim 1, wherein the mixing elements are displaceably arranged in the annular space in a direction along the longitudinal axis (x-x). 4. The geothermal probe according to claim 3, wherein the mixing elements each comprise a sleeve with bores, which via grub screws can be arranged in different positions on the outlet pipe. 5. The geothermal probe according to claim 1, wherein the part ring discs of adjacent mixing elements are arranged differently in an orthogonal plane of the longitudinal axis in such a manner that the direction of the rotatory component of the first flow path of the adjacent mixing elements differs. 6. The geothermal probe according to claim 1, wherein the free ends of a part ring disc include among them an angle of 100 degrees to 220 degrees. 7. The geothermal probe according to claim 1, wherein the distance between the outer edge of the part ring discs and the inlet pipe inner surface in an orthogonal plane in radial direction to the longitudinal axis amounts to 1 mm to 2.5 mm. 8. A geothermal probe heat circuit, comprising a connection heat circuit with at least one geothermal probe according to claim 1,a consumer heat circuit with a heat pump for satisfying a heat request, anda heat exchanger for transferring heat between the connection heat circuit and the consumer heat circuit,and a circulating pipe for generating a circulation of the heat transfer fluid within the geothermal probe, which causes the heat transfer fluid to circulate at short time intervals independently of a heat request of the consumer heat circuit. 9. A method for operating a geothermal probe heat circuit with a geothermal probe according to claim 1, a circulating pump for generating a circulation of the heat transfer fluid within the geothermal probe, and a consumer heat circuit with a heat pump, wherein the circulating causes the heat transfer fluid to circulate at short time intervals independently of a heat request of the consumer heat circuit.
Heat transmission for producing e.g. pressurized-hot water, involves using heat transmission composition containing cis-1,3,3,3-tetrafluoropropane, and trans-1,3,3,3-tetrafluoropropane or 2,3,3,3-tetrafluoropropane, in preset amount 1. A heat transmission method using a high-temperature heat pump system accommodating a heat transmission composition, the heat transmission method including the step of gasifying the heat transmission composition, the step of compressing the heat transmission composition, the step of condensing the heat transmission composition, and the step of decreasing the pressure of the heat transmission composition, the steps are performed sequentially; wherein the heat transmission composition contains cis-1,3,3,3-tetrafluoropropene at a mass ratio of 95.0 percent by mass or more and 99.9 percent by mass or less, and contains trans-1,3,3,3-tetrafluoropropene or 2,3,3,3-tetrafluoropropene at a mass ratio of 0.1 percent by mass or more and 5.0 percent by mass or less; and the heat transmission composition has a condensation temperature of 70 degrees centigrade or higher. 2. A heat transmission method using a high-temperature heat pump system accommodating a heat transmission composition, the heat transmission method including the step of gasifying the heat transmission composition, the step of compressing the heat transmission composition, the step of condensing the heat transmission composition, and the step of decreasing the pressure of the heat transmission composition, the steps are performed sequentially; wherein the heat transmission composition contains cis-1,3,3,3-tetrafluoropropene at a mass ratio of 80.0 percent by mass or more and 99.9 percent by mass or less, and contains trans-1-chloro-3,3,3-trifluoropropene or 1,1,1,3,3-pentafluoropropane at a mass ratio of 0.1 percent by mass or more and 20.0 percent by mass or less; and the heat transmission composition has a condensation temperature of 70 degrees centigrade or higher. 3. The heat transmission method according to claim 2, wherein the heat transmission composition contains cis-1,3,3,3-tetrafluoropropene at a mass ratio of 90.0 percent by mass or more and 99.9 percent by mass or less, and contains 1,1,1,3,3-pentafluoropropane at a mass ratio of 0.1 percent by mass or more and 10.0 percent by mass or less. 4. The heat transmission method according to claim 2, wherein the heat transmission composition contains cis-1,3,3,3-tetrafluoropropene at a mass ratio of 90.0 percent by mass or more and 99.9 percent by mass or less, and contains trans-1-chloro-3,3,3-trifluoropropene at a mass ratio of 0.1 percent by mass or more and 10.0 percent by mass or less. 5. The heat transmission method according to claim 1, wherein the heat transmission composition contains a lubricant. 6. The heat transmission method according to claim 5, wherein the lubricant is selected from mineral oil (paraffin-based oil or naphthene-based oil), and synthetic oils including alkylbenzenes (AB), poly(alfa-olefin), esters, polyolesters (POE), polyalkyleneglycols (PAG), polyvinylethers (PVE), and a combination thereof. 7. The heat transmission method according to claim 1, wherein the heat transmission composition further contains a stabilizer. 8. The heat transmission method according to claim 7, wherein the stabilizer is selected from nitro compounds, epoxy compounds, phenols, imidazoles, amines, diene-based compounds, phosphates, aromatic unsaturated hydrocarbons, isoprenes, propadienes, terpenes, and a combination thereof. 9. The heat transmission method according to claim 1, wherein the heat transmission composition further contains a flame retardant. 10. The heat transmission method according to claim 9, wherein the flame retardant is selected from phosphates, halogenated aromatic compounds, fluorinated iodocarbon, fluorinated bromocarbon, and a combination thereof. 11. The heat transmission method according to claim 1, wherein warm water, pressurized hot water or superheated steam of 60 degrees centigrade or higher is generated. 12. The heat transmission method according to claim 1, wherein warm water, pressurized hot water or superheated steam of 80 degrees centigrade or higher is generated. 13. The heat transmission method according to claim 1, wherein pressurized hot water or superheated steam of 110 degrees centigrade or higher is generated. 14. A high-temperature heat pump device using the heat transmission method according to claim 1.
Air-conditioning system, has number of control unit for controlling number of compressors to operate and operating frequency of each of compressors in operation, to satisfy capacity demand corresponding to air-conditioning load 1. An air-conditioning system, comprising: a plurality of outdoor units each including a compressor, a pressure-reducing device, and an outdoor heat exchanger;an air handling unit including a passage for exchanging air inside and outside a construction to perform ventilation, and an indoor heat exchanger through which the air inside the passage flows;a plurality of independent heat pump cycles each being independently formed by connecting each of the plurality of outdoor units and the air handling unit by refrigerant pipes, each of the plurality of independent heat pump cycles including the compressor, the indoor heat exchanger, the pressure-reducing device, and the outdoor heat exchanger; anda number control unit configured to control a number of the compressors to operate and an operating frequency of each of the compressors in operation, to satisfy a capacity demand corresponding to an air-conditioning load, based on particular frequency ranges associated with the respective compressors, the particular frequency ranges each defined to achieve a certain compressor efficiency or more. 2. The air-conditioning system of claim 1, wherein the number control unit is configured to compute a required total operating frequency for the compressors, the required total operating frequency being required to satisfy the capacity demand, and control the number of compressors to operate and the operating frequencies so that a sum of the operating frequencies of the compressors becomes the required total operating frequency. 3. The air-conditioning system of claim 2, wherein the number control unit has number control information that defines a relationship among a total operating frequency, a number of compressors to operate, and the operating frequencies, and is configured to determine, based on the required total operating frequency determined by the computation and the number control information, the number of the compressors to operate and the operating frequencies. 4. The air-conditioning system of claim 3, wherein the number control unit is configured to perform, in satisfying the capacity demand, a number control in which one of the compressors is operated in an operating frequency within the corresponding one of the particular frequency ranges, when the required total operating frequency is within the corresponding one of the particular frequency ranges,the number of compressors in operation is sequentially increased in such a way that each of the operating frequencies of the respective compressors is within the corresponding one of the particular frequency ranges, when the required total operating frequency is not within the sum of the particular frequency ranges, anda number of compressors that operate at a maximum operating frequency thereof is increased while sequentially decreasing a number of compressors that operate at operating frequencies that are within the particular frequency ranges when the capacity demand are not satisfied even when all the compressors are operated in the particular frequency ranges,based on the required total operating frequency determined by the computation and the number control information. 5. The air-conditioning system of claim 3, wherein the number control unit is configured to generate the number control information based on connected model information regarding a capacity and performance of the outdoor units, and on a number of connected outdoor units. 6. The air-conditioning system of clam 1, wherein the plurality of outdoor units have the same capacity. 7. The air-conditioning system of claim 6, wherein the number control unit is configured to select the compressors to operate so that the compressors are operated with priority in ascending order in length of operation time. 8. The air-conditioning system of claim 1, wherein the plurality of outdoor units include a combination of outdoor units, a part or all of which have different capacities. 9. The air-conditioning system of claim 8, wherein the number control unit is configured to select the compressors to operate so that the compressors are operated with priority in ascending order in capacity of the outdoor units. 10. The air-conditioning system of claim 1, further comprising: an air handling unit controller including: an actuator control unit configured to control an actuator included in the air handling unit;a capacity calculation unit configured to generate the capacity demand corresponding to the air-conditioning load; anda communication unit configured to transmit the capacity demand to the number control unit; anda relay device including an interface configured to perform communication between the air handling unit controller and the plurality of outdoor units,wherein the number control unit is included in the relay device. 11. The air-conditioning system of claim 10, wherein the relay device is included in each of the plurality of outdoor units. 12. The air-conditioning system of claim 1, further comprising: an air handling unit controller including: an actuator control unit configured to control an actuator included in the air handling unit;a capacity calculation unit configured to generate a capacity demand corresponding to the air-conditioning load; anda communication unit configured to transmit the capacity demand to the number control unit;a relay device including an interface to perform communication between the air handling unit controller and the plurality of outdoor units; anda remote control connectable to the relay device,wherein the number control unit is included in the remote control. 13. The air-conditioning system of claim 1, further comprising an air handling unit controller including: an actuator control unit configured to control an actuator included in the air handling unit;a capacity calculation unit configured to generate the capacity demand corresponding to the air-conditioning load; anda communication unit configured to transmit the capacity demand to the number control unit,wherein the number control unit is included in the air handling unit controller. 14. The air-conditioning system of claim 1, wherein each of the plurality of independent heat pump cycles includes a four-way valve configured to switch a direction in which refrigerant flows, and the switching of the four-way valve enables switching between a heating operation and a defrosting operation,wherein each of the plurality of outdoor units includes: a frosting detection unit configured to detect a frosting state of the outdoor heat exchanger; anda communication unit configured to transmit, before start of the defrosting operation of the outdoor heat exchanger of the outdoor unit, a detection result of the frosting detection unit to the number control unit, andwherein the number control unit is configured to control a timing to perform the defrosting operation of the each of the plurality of outdoor units based on the detection result from each of the plurality of outdoor units.
Direct heat exchange system for uniformly transferring heat through multiphase substance to barrier portion, has conductor portion for conducting heat that is engaged by heat exchange portion between tube and barrier portion 1. A system comprising: a heat exchange portion being configured to absorb heat while in a heating mode, said heat exchange portion further being configured to emit said heat while in a cooling mode, said heat exchange portion being disposed to at least partially engage a multiphase substance,wherein said multiphase substance is configured to at least partially exchange said heat with said heat exchange portion;a tube portion being configured to at least partially carry said multiphase substance;a barrier portion being disposed proximally to said tube portion, said barrier portion being configured to at least partially exchange said heat with said multiphase substance for at least partially altering a temperature of ambient air; anda conductor portion being disposed approximately between said tube portion and said barrier portion, said conductor portion being configured to at least partially conduct said heat between said tube portion and said barrier portion. 2. The system of claim 1 wherein, said system is configured to create a direct heat exchange between said heat exchange portion and said multiphase substance. 3. The system of claim 2 in which, said multiphase substance comprises a refrigerant. 4. The system of claim 3 in which, said heat exchange portion comprises a heat pump. 5. The system of claim 4 in which, said system comprises a compressor. 6. The system of claim 5 wherein, said compressor is configured to alter a pressure of said multiphase substance. 7. The system of claim 6 in which, said system comprises a liquid line and a vacuum line, said liquid line and said fluid line being configured to carry said multiphase substance outdoors to said heat exchange portion and indoors to said barrier portion. 8. The system of claim 7 in which, said system comprises a check valve, and/or a metering device, and/or a tube joint. 9. The system of claim 8 in which, said system comprises a flow control portion, said flow control portion being configured to regulate the flow of said multiphase substance through said tube portion. 10. The system of claim 9 in which, said tube portion comprises a copper tube. 11. The system of claim 10 in which, said system comprises at least one tube fastener, said at least one tube fastener being configured to at least partially fasten said tube portion to said barrier portion. 12. The system of claim 11 in which, said at least one tube fastener comprises a substantially C-shaped clamp. 13. The system of claim 12 in which, said at least one tube fastener comprises a tube fastener cover. 14. The system of claim 13 in which, said barrier portion comprises a ceiling barrier, and/or a wall barrier, and/or a floor barrier. 15. The system of claim 14 in which, said conductor portion comprises a metal plate. 16. The system of claim 15 in which, said system comprises a thermal mass portion, said thermal mass portion being disposed to fill in a space between said tube portion and said barrier portion, said thermal mass portion being configured to at least partially store said heat. 17. The system of claim 16 in which, said system comprises a decorative panel, said decorative panel disposed oppositely said barrier. 18. The system of claim 17 in which, said system comprises a dehumidification coil, said dehumidification coil being configured to at least partially dry said ambient air proximal to said barrier portion. 19. A system comprising: means for absorbing and/or emitting heat;means for carrying said heat in a multiphase substance;means for imbedding said carrying means in a means for radiant heat emission;means for directly transferring said heat between said multiphase substance and said radiant heat emission means;means for dehumidifying an ambient air; andmeans for at least partially covering said carrying means. 20. A system consisting of: a heat exchange portion being configured to absorb heat while in a heating mode, said heat exchange portion further being configured to emit said heat while in a cooling mode, said heat exchange portion being disposed to at least partially engage a multiphase substance, said multiphase substance comprising a refrigerant, said heat exchange portion comprising a heat pump,wherein said multiphase substance is configured to at least partially exchange said heat with said heat exchange portion;a tube portion being configured to at least partially carry said multiphase substance, said tube portion comprising a copper tube;at least one tube fastener, said at least one tube fastener being configured to at least partially fasten said tube portion to said barrier portion, said at least one tube fastener comprising a substantially C-shaped clamp;a barrier portion being disposed proximally to said tube portion, said barrier portion being configured to at least partially exchange said heat with said multiphase substance for at least partially altering an ambient air temperature, said barrier portion comprising a ceiling barrier, and/or a wall barrier, and/or a floor barrier;a conductor portion being configured to at least partially conduct said heat between said tube portion and said barrier portion, said conductor portion being disposed approximately between said tube portion and said barrier portion;a decorative panel, said decorative panel being disposed oppositely said barrier, said decorative panel being configured to at least partially cover said tube portion;a thermal mass portion, said thermal mass portion being configured to at least partially store said heat, said thermal mass portion being disposed to fill in a space between said tube portion and said barrier portion; anda dehumidification coil, said dehumidification coil being configured to at least partially dry said ambient air proximal to said barrier portion.
Method for operating heat pump arrangement, involves heating fluids for certain degree Celsuis and withdrawing heat from fluid at fluid temperature, where heat exchanger warms fluids with certain volumetric heating power 11. A method for operating a heat pump system in which a first fluid flows through a first heat pump, a second fluid flows through a second heat pump, and heat is transferred from the first fluid to the second fluid using a heat exchanger, the method comprising: extracting useful heat from the second fluid at a fluid temperature of at least 120 degrees centigrade for the second fluid, the first fluid and the second fluid each having a volumetric heating capacity of at least 500 kJ/m3 when the useful heat is extracted. 12. The method as claimed in claim 11, wherein the useful heat is extracted from the second fluid at a fluid temperature of at least 150 degrees centigrade 13. The method as claimed in claim 12, wherein the useful heat is extracted from the second fluid at a fluid temperature of at least 160 degrees centigrade 14. The method as claimed in claim 11, wherein the first fluid is a fluoroketone. 15. The method as claimed in claim 11, wherein the second fluid is one of water and a fluoroketone. 16. The method as claimed in claim 11, wherein the first fluid and the second fluid are different fluids. 17. The method as claimed in claim 11, wherein the heat is transferred from the first fluid to the second fluid isothermally. 18. The method as claimed in claim 11, wherein the first fluid and the second fluid each have a volumetric heating capacity of at least 1000 kJ/m3 when the useful heat is extracted from the second fluid. 19. The method as claimed in claim 11, wherein the first fluid and the second fluid each have a volumetric heating capacity of at least 1200 kJ/m3 when the useful heat is extracted from the second fluid. 20. The method as claimed in claim 11, wherein the first fluid and the second fluid each have a volumetric heating capacity of at least 1500 kJ/m3 when the useful heat is extracted from the second fluid. 21. A heat pump system, comprising: a first heat pump through which a first fluid flows;a second heat pump through which a second fluid flows; anda heat exchanger configured to transfer heat from the first fluid to the second fluid, the heat being transferred from the first fluid to the second fluid at a fluid temperature of at least 120 degrees centigrade for the second fluid, the first fluid and the second fluid each having a volumetric heating capacity of at least 500 kJ/m3 when the heat is transferred from the first fluid to the second fluid. 22. The heat pump system as claimed in claim 21, wherein at least one temperature rise of the first fluid and the second fluid is increased by two-stage compression. 23. A heat pump system as claimed in claim 21, wherein the second fluid is isothermally compressible using a liquid ring compressor.
Method for operating heat pump i.e. vapor compression heat pump, in e.g. piston compressor, involves condensing fluid by condensation device, and compacting fluid by compaction device using ionic liquid 11. A method for operating a heat pump, comprising: condensing a fluid by at least one condensation apparatus;expanding the fluid by at least one expansion apparatus;evaporating the fluid by at least one evaporation apparatus;compressing the fluid by at least one compression apparatus using an ionic liquid. 12. The method as claimed in claim 11, further comprising releasing a quantity of heat from the fluid to the ionic liquid during said compressing. 13. The method as claimed in claim 12, wherein said releasing of the quantity of heat uses a heat exchanger. 14. The method as claimed in claim 13, further comprising transferring the quantity of heat at least in part by the heat exchanger to at least one of the evaporation apparatus and an external consumer. 15. The method as claimed in claim 11, wherein the compression apparatus is a liquid ring compressor. 16. The method as claimed in claim 11, wherein the ionic liquid exhibits a miscibility gap with regard to the fluid in physical states prevailing during said compressing. 17. The method as claimed in claim 11, further comprising separating the ionic liquid from the fluid a separation apparatus downstream of the compression apparatus. 18. A heat pump, comprising: at least one condensation apparatus condensing a fluid;at least one expansion apparatus expanding the fluid;at least one evaporation apparatus evaporating the fluid; andat least one compression apparatus adding an ionic liquid and compressing the fluid. 19. The heat pump as claimed in claim 18, further comprising a secondary circuit supplying the ionic liquid added to the fluid. 20. The heat pump as claimed in claim 18, further comprising a separator, downstream of the compression apparatus, substantially separating the ionic liquid from the fluid.
Heat pump for heating buildings, has liquefier comprising a drain to drain off liquefied working liquid, which has portion arranged within evaporator for providing nucleating effect for bubble evaporation within evaporator 1. A heat pump comprising: an evaporator for evaporating water as a working liquid to generate a working vapor, the evaporator comprising an evaporation chamber and being adapted to generate an evaporation pressure of less than 20 hPa within the evaporation chamber, so that the water will evaporate at temperatures below 18 degrees centigrade; a dynamic-type compressor coupled to the evaporator for compressing the working vapor, the compressor being adapted to compress the working vapor to a working pressure of more than 5 hPa above the evaporation pressure; and a liquefier for liquefying a compressed working vapor, the liquefier being adapted to output a heat which has been acquired during the liquefaction to a heating system, wherein the liquefier comprises a drain to drain off liquefied working liquid, and wherein the drain to drain off liquefied working liquid comprises a portion arranged within the evaporator for providing a nucleating effect for a bubble evaporation within the evaporator. 2. The heat pump as claimed in claim 1, wherein the evaporator is adapted to evaporate water which is present in the environment in the form of ground water, sea water, river water, lake water or brine, and wherein the liquefier is adapted to feed liquefied water to the evaporator, to the soil or to a water treatment plant. 3. The heat pump as claimed in claim 1, wherein the evaporator comprises a riser pipe coupled to the evaporation chamber, one end of the riser pipe being connected to a liquid-filled receptacle for the working liquid, and the other end of the riser pipe being connected to the evaporation chamber so that the evaporation pressure results within the evaporation chamber due to the effect of gravitation. 4. The heat pump as claimed in claim 3, wherein the riser pipe is adapted to comprise a height of more than 8 m. 5. The heat pump as claimed in claim 1, wherein the evaporator comprises a turbine, via which a pressure of an upstreaming working fluid is reduced, and which extracts energy from the working liquid in the process, the turbine further being operatively coupled to a pump to bring a downstreaming working liquid from the pressure present within the evaporation chamber to the pressure of the upstreaming working fluid, the operative coupling being adapted such that the pump uses at least part of the energy the turbine has extracted. 6. The heat pump as claimed in claim 1, wherein the evaporator comprises a gas separator adapted to remove at least part of a gas dissolved in the water to be evaporated from the water to be evaporated, so that the removed part of the gas is not sucked in by the compressor via the evaporation chamber. 7. The heat pump as claimed in claim 6, wherein the gas separator is arranged to feed the removed part of the gas to non-evaporated water so that the gas is transported off by the non-evaporated water. 8. The heat pump as claimed in claim 1, wherein a portion of a drain for water from the liquefier comprises a roughness area which comprises a surface roughness which is at least such that a nucleating effect for a nucleate formation is increased as compared with a smooth surface of the drain in the form of a common pipe. 9. The heat pump as claimed in claim 1, wherein the evaporator comprises a heat exchanger, a branch line for feeding the heat exchanger, and a heat-exchanger drain coupled to the portion arranged within the evaporator, and wherein the heat exchanger is coupled, on the input side, to a liquefier drain, so that a warmth of a liquid dispensed by the liquefier drain is transmitted to a working fluid fed to the portion arranged within the evaporator. 10. The heat pump as claimed in claim 3, wherein the liquefier comprises a drain for draining off liquefied working liquid, the drain being coupled, at a coupling position, to the riser pipe or to a backflow pipe, where a liquid pressure within the riser pipe or the backflow pipe is smaller than or equal to a pressure present at the drain. 11. The heat pump as claimed in claim 3, wherein the liquefier comprises a drain for draining off liquefied working liquid, the drain being coupled, at a coupling position, to the riser pipe or to a backflow pipe, a pressure compensator being arranged between the drain from the liquefier and the coupling position, the pressure compensator being adapted to control a pressure of the water drained off from the liquefier such that the water will enter into the riser pipe or into the backflow pipe. 12. The heat pump as claimed in claim 1, wherein the compressor is adapted by several dynamic-type compressors arranged one behind the other to compress the working vapor to an intermediate pressure by a first dynamic-type compressor, and to compress the working vapor to the working pressure by a last dynamic-type compressor, and wherein at least two dynamic-type compressors arranged one behind the other comprise axial flow wheels driven with rotational directions directed in a manner opposed to one another. 13. The heat pump as claimed in claim 1, wherein the compressor is adapted by several dynamic-type compressors arranged one behind the other to compress the working vapor to an intermediate pressure by a first dynamic-type compressor, and to compress the working vapor to the working pressure by a last dynamic-type compressor, and wherein one or several heat exchangers are arranged downstream from a first dynamic-type compressor or a further dynamic-type compressor so as to withdraw heat from the working vapor and to heat water therewith. 14. The heat pump as claimed in claim 13, wherein the heat exchanger is adapted to reduce the temperature of the working vapor to a temperature, at a maximum, which is higher than a temperature prior to a preceding compressor stage. 15. The heat pump as claimed in claim 1, wherein the dynamic-type compressor comprises a radial-flow compressor comprising a radial-flow wheel which comprises a plurality of vanes extending from one or several inner radii to one or several outer radii, the vanes extending to the outside, with regard to the radial-flow wheel, from different radii of the radial-flow wheel. 16. The heat pump as claimed in claim 15, wherein at least one vane is arranged between two vanes extending to the outside, with regard to the radial-flow wheel, from a radius, the at least one vane extending to the outside, with regard to the radial-flow wheel, from a larger radius. 17. The heat pump as claimed in claim 15, wherein the radial-flow wheel comprises a base and a cover, at least one vane of the radial-flow wheel which extends to the outside from a larger radius than another vane being integrally connected both to the cover and to the base. 18. A method of pumping heat, comprising: evaporating, by an evaporator, water as a working liquid to generate a working vapor, the working vapor being generated at an evaporation pressure of less than 20 hPa, so that the water will evaporate at temperatures below 18 degrees centigrade; compressing the working vapor in terms of flow so as to compress the working vapor to a working pressure of more than 5 hPa above the evaporation pressure; and liquefying, by a liquefier, a compressed working vapor to output a heat which has been acquired during the liquefaction to a heating system, wherein the liquefier comprises a drain to drain off liquefied working liquid, and wherein the drain to drain off liquefied working liquid comprises a portion arranged within the evaporator for providing a nucleating effect for a bubble evaporation within the evaporator.
Heat pump water heater appliance, has flow plate of inner sleeve defining multiple axial openings, multiple openings of inner sleeve are aligned with multiple axial openings of outer sleeve when inner sleeve is in second position 1. A heat pump water heater appliance, comprising: a casing; a tank positioned within the casing and defining an interior volume; a sealed system configured for heating water within the interior volume of the tank, the sealed system having an evaporator positioned within the casing; an intake duct extending to the casing and configured for directing a flow of air towards the evaporator within the casing; an exhaust duct extending from the casing and configured for directing the flow of air out of the casing; a damper valve coupled to the intake duct or the exhaust duct, the damper valve comprising an outer sleeve defining an inner volume for receiving the flow of air, the outer sleeve defining a plurality of radial openings, the outer sleeve having a flow plate positioned within the inner volume of the outer sleeve, the flow plate of the outer sleeve defining a plurality of axial openings; and an inner sleeve pivotally mounted within the outer sleeve, the inner sleeve pivotable between a first position and a second position, the inner sleeve defining a plurality of radial openings, the plurality of radial openings of the inner sleeve aligned with the plurality of radial openings of the outer sleeve when the inner sleeve is in the first position, the inner sleeve having a flow plate positioned within the inner volume of the outer sleeve, the flow plate of the inner sleeve defining a plurality of axial openings, the plurality of axial openings of the inner sleeve aligned with the plurality of axial openings of the outer sleeve when the inner sleeve is in the second position. 2. The heat pump water heater appliance of claim 1, wherein the plurality of radial openings of the inner sleeve are unaligned with the plurality of radial openings of the outer sleeve when the inner sleeve is in the second position, the plurality of axial openings of the inner sleeve unaligned with the plurality of axial openings of the outer sleeve when the inner sleeve is in the first position. 3. The heat pump water heater appliance of claim 1, wherein the flow plate of the outer sleeve and the flow plate of the inner sleeve are positioned such that the flow of air passes through the flow plate of the outer sleeve and the flow plate of the inner sleeve when the inner sleeve is in the second position. 4. The heat pump water heater appliance of claim 1, wherein the damper valve is mounted to the exhaust duct, the flow plate of the outer sleeve and the flow plate of the inner sleeve positioned such that the flow of air exits the inner volume of the outer sleeve through the plurality of radial openings of the inner sleeve and the plurality of radial openings of the outer sleeve when the inner sleeve is in the first position. 5. The heat pump water heater appliance of claim 1, wherein the damper valve is mounted to the intake duct, the flow plate of the outer sleeve and the flow plate of the inner sleeve positioned such that the flow plate of the outer sleeve and the flow plate of the inner sleeve block the flow of air into the casing when the inner sleeve is in the first position. 6. The heat pump water heater appliance of claim 1, wherein the damper valve further comprises a handle mounted to the inner sleeve and extending though the outer sleeve such that a distal end of the handle is spaced apart from the outer sleeve. 7. A damper valve defining an axial direction, a radial direction, and a circumferential direction, the damper valve comprising an outer sleeve defining an inner volume for receiving a flow of air, the outer sleeve defining a plurality of radial openings that extend though the outer sleeve along the radial direction, the outer sleeve having a flow plate positioned within the inner volume of the outer sleeve, the flow plate of the outer sleeve defining a plurality of axial openings that extend through the flow plate of the outer sleeve along the axial direction; and an inner sleeve positioned within the outer sleeve, the inner sleeve pivotable between a first position and a second position within the outer sleeve, the inner sleeve defining a plurality of radial openings that extend through the inner sleeve along the radial direction, each radial opening of the plurality of radial openings of the inner sleeve aligned with a respective one of the plurality of radial openings of the outer sleeve when the inner sleeve is in the first position, the inner sleeve having a flow plate positioned within the inner volume of the outer sleeve, the flow plate of the inner sleeve defining a plurality of axial openings that extend through the flow plate of the inner sleeve along the axial direction, each axial opening of the plurality of axial openings of the inner sleeve aligned with a respective one of the plurality of axial openings of the outer sleeve when the inner sleeve is in the second position. 8. The damper valve of claim 7, further comprising a pivot pin, the pivot pin extending through the flow plate of the outer sleeve and the flow plate of the inner sleeve. 9. The damper valve of claim 7, further comprising a handle mounted to the inner sleeve and extending through the outer sleeve such that a distal end of the handle is spaced apart from the outer sleeve. 10. The damper valve of claim 9, wherein the outer sleeve defines a slot, the handle disposed within the slot, the slot extending between a first end portion and a second end portion, the handle positioned at the first end portion of the slot when the inner sleeve is in the first position, the handle positioned at the second end portion of the slot when the inner sleeve is in the second position. 11. The damper valve of claim 7, wherein the inner sleeve pivots less than thirty degrees between the first and second positions. 12. The damper valve of claim 7, wherein the outer sleeve defines a circular entrance for directing the flow of air into the inner volume of the outer sleeve and a circular exit for directing the flow of air out of the inner volume of the outer sleeve. 13. The damper valve of claim 7, wherein the circular entrance of the outer sleeve has a diameter and the circular exit of the outer sleeve defines a diameter, the diameter of the circular entrance being substantially equal to the diameter of the circular exit. 14. The damper valve of claim 7, wherein the circular entrance of the outer sleeve has a diameter and the circular exit of the outer sleeve defines a diameter, the diameter of the circular entrance being less than to the diameter of the circular exit. 15. The damper valve of claim 7, wherein the inner sleeve and the outer sleeve are each constructed of sheet metal. 16. The damper valve of claim 7, wherein the plurality of radial openings of the inner sleeve and the plurality of radial openings of the outer sleeve each comprise at least six openings. 17. The damper valve of claim 7, wherein the plurality of axial openings of the inner sleeve and the plurality of axial openings of the outer sleeve each comprise at least six openings. 18. A heat pump water heater appliance, comprising: a casing; a tank positioned within the casing and defining an interior volume; a sealed system configured for heating water within the interior volume of the tank, the sealed system having an evaporator positioned within the casing; an intake duct extending to the casing and configured for directing a flow of air towards the evaporator within the casing; an exhaust duct extending from the casing and configured for directing the flow of air out of the casing; and means for regulating the flow of air through the intake duct or the exhaust duct.
Heat pump water heater appliance, has fastener extending through bracket and plate into post in order to secure bracket and post together and nut is threaded onto post to secure post and foot of compressor together 1. A heat pump water heater appliance, comprising: a casing; a tank disposed within the casing, the tank defining an interior volume; a sealed system configured for heating water within the interior volume of the tank, the sealed system having a compressor disposed within the casing at a top portion of the casing; a plate disposed within the casing at the top portion of the casing, the plate having a top surface and a bottom surface; and a mounting assembly coupling the compressor to the plate, the mounting assembly comprising a bracket positioned on the bottom surface of the plate; a post positioned at the top surface of the plate, the post extending through a foot of the compressor; a fastener extending through the bracket and the plate into the post in order to secure the bracket and the post together; and a nut threaded onto the post in order to secure the post and the foot of the compressor together. 2. The heat pump water heater appliance of claim 1, wherein the bracket comprises: a base plate positioned on the bottom surface of the plate; a pair of support plates spaced apart from the bottom surface of the plate and positioned at opposite sides of the base plate; and a pair of connection plates, each connection plate of the pair of connection plates extending between and connecting a respective one of the pair of support plates and the base plate. 3. The heat pump water heater appliance of claim 2, wherein the bracket is formed with a single continuous sheet of metal. 4. The heat pump water heater appliance of claim 3, wherein the single continuous sheet of metal has a thickness greater than three hundredths of an inch. 5. The heat pump water heater appliance of claim 2, wherein the support plates of the pair of support plates are positioned coplanar with each other. 6. The heat pump water heater appliance of claim 1, further comprising foam insulation, the plate and the tank defining an insulated volume therebetween, the foam insulation disposed within the insulated volume, the bracket at least partially encased within the foam insulation. 7. The heat pump water heater appliance of claim 1, wherein the mounting assembly further comprises a grommet extending about the post, the grommet positioned between the plate and the foot of the compressor on the post. 8. The heat pump water heater appliance of claim 7, wherein a leg of the grommet extends through the foot of the compressor. 9. The heat pump water heater appliance of claim 8, wherein the leg of the grommet is positioned between the foot of the compressor and the post. 10. The heat pump water heater appliance of claim 8, wherein the mounting assembly further comprises a washer positioned on the post, the washer extending between the nut and the leg of the grommet. 11. The heat pump water heater appliance of claim 1, wherein the fastener is threaded to the post. 12. A heat pump water heater appliance, comprising: a casing extending between a top portion and a bottom portion, the casing having a shroud positioned at the top portion of the casing; a tank disposed within the casing, the tank defining an interior volume; a sealed system configured for heating water within the interior volume of the tank, the sealed system having a compressor disposed within shroud; a plate positioned over the tank within the casing, the plate having a top surface and a bottom surface; and a mounting assembly coupling the compressor to the plate, the mounting assembly comprising a bracket positioned on the bottom surface of the plate; a post extending through the bracket and the plate towards a foot of the compressor; a nut threaded onto the post at the bracket; a fastener extending into the post at the foot of the compressor, the fastener attached to the post in order to secure the foot of the compressor and the post together. 13. The heat pump water heater appliance of claim 12, wherein the bracket comprises: a base plate positioned on the bottom surface of the plate; a pair of support plates spaced apart from the bottom surface of the plate and positioned at opposite sides of the base plate; and a pair of connection plates, each connection plate of the pair of connection plates extending between and connecting a respective one of the pair of support plates and the base plate. 14. The heat pump water heater appliance of claim 13, wherein the bracket is formed from a single continuous sheet of metal. 15. The heat pump water heater appliance of claim 14, wherein the single continuous sheet of metal has a thickness greater than three hundredths of an inch 16. The heat pump water heater appliance of claim 12, further comprising foam insulation disposed within an insulated volume defined between the plate and the tank, the bracket at least partially encased within the foam insulation. 17. The heat pump water heater appliance of claim 12, wherein the mounting assembly further comprises a grommet disposed on the post, the grommet positioned between the plate and the foot of the compressor on the post. 18. The heat pump water heater appliance of claim 17, wherein a leg of the grommet extends through the foot of the compressor 19. The heat pump water heater appliance of claim 18, wherein the leg of the grommet is positioned between the foot of the compressor and the post. 20. A heat pump water heater appliance, comprising: a casing extending between a top portion and a bottom portion, the casing having a shroud positioned at the top portion of the casing; a tank disposed within the casing, the tank defining an interior volume; a sealed system configured for heating water within the interior volume of the tank, the sealed system having a compressor disposed within shroud; a plate positioned over the tank within the casing; and means for mounting the compressor of the sealed system to the plate.
Construction structure for compact energy cycle e.g. Rankine cycle, has energy cycle devices which are arranged within housing and interconnected to form integrated system operable in accordance with energy cycle 1. A compact energy cycle construction that utilizes a working fluid in its operation, comprising: a compact housing of a generally cylindrical form, a plurality of energy cycle devices disposed within said housing and interconnected to form an integrated system operable in accordance with an energy cycle, at least two of which energy cycle devices include a rotatable shaft shared thereby as a common shaft, and said system effecting circulation of the working fluid in a torus within said housing as said system operates. 2. The construction of claim 1 wherein said energy cycle is one of a Rankine Cycle, an Organic Rankine Cycle, a Heat Pump Cycle, or a Combined Heat Pump and Organic Rankine Cycle. 3. The construction of claim 1 wherein said common shaft is hollow and includes a central passageway therethrough for the transit through said hollow shaft of the working fluid. 4. The construction of claim 3 including a heat transfer portion that employs a heat transfer fluid during its operation, said heat transfer portion disposed along said hollow shaft and including a heat transfer fluid conduit spirally wrapped about said hollow shaft, said conduit being spaced outwardly from said hollow shaft to define a space therebetween and having a fluid inlet and a fluid outlet, and heat transfer fins disposed along said hollow shaft and said conduit in the space therebetween. 5. The construction of claim 4 wherein said plurality of energy cycle devices includes a scroll type expander, a generator, and a pump, all sharing said common shaft. 6. The construction of claim 5 wherein said generator is disposed along said common shaft intermediate said expander and said pump. 7. The construction of claim 6 wherein said system operates in accordance with one of a Rankine Cycle or Organic Rankine Cycle. 8. The construction of claim 7 wherein said housing includes an outer working fluid passageway along the inside of said container housing between said expander and said pump, with condensation occurring along said passageway and evaporation occurring along the interior of said hollow shaft as said system operates. 9. The construction of claim 4 wherein said plurality of energy cycle devices includes a scroll type compressor, a motor, and an expander, all sharing said common shaft. 10. The construction of claim 9 wherein said motor is disposed along said common shaft intermediate said compressor and said expander. 11. The construction of claim 10 wherein said system operates in accordance with a Heat Pump Cycle. 12. The construction of claim 11 wherein said housing includes an outer working fluid passageway along the inside of said container housing between said compressor and said expander, with evaporation occurring along said passageway and condensation occurring along the interior of said hollow shaft as said system operates. 13. The construction of claim 4 wherein said plurality of energy cycle devices includes a scroll type compressor-expander, a generator/motor, and a pump-expander, all sharing said common shaft. 14. The construction of claim 13 wherein said generator/motor is disposed along said common shaft intermediate said compressor-expander and said pump-expander. 15. The construction of claim 14 wherein said system operates in accordance with a Combined Refrigeration and Rankine Cycle. 16. The construction of claim 15 wherein said housing includes an outer working fluid passageway along the inside of said container housing between said compressor-expander and said pump-expander, with intermediate condensation occurring along said passageway and high pressure evaporation occurring along the interior of said hollow shaft as said system operates. 17. The construction of claim 16 including a low pressure working fluid passageway construction between said compressor-expander and said pump-expander, said low pressure working fluid passageway construction including a passageway along which low pressure evaporation occurs as said system operates. 18. The construction of claim 17 wherein said low pressure passageway construction is disposed within a cool space and includes an internal spiral fin configuration along said passageway and an external fin configuration along said passageway construction. 19. The construction of claim 4, wherein said plurality of energy cycle devices includes a scroll type compressor and a motor, sharing said common shaft, and a capillary tube. 20. The construction of claim 19 wherein said system operates in accordance with a Heat Pump Cycle. 21. The construction of claim 4 wherein said plurality of energy cycle devices includes a scroll type compressor-expander and a generator/motor, sharing said common shaft, and a capillary tube. 22. The construction of claim 19 wherein said system operates in accordance with a Combined Refrigeration and Organic Rankine Cycle. 23. The construction of claim 3. wherein said container housing has an external fin array disposed about the periphery of said container housing. 24. The construction of claim 24 wherein said container housing has a generally cylindrical configuration and said external fin array includes a plurality of fins of a generally straight vertical fin configuration extending generally radially from said container housing. 25. The construction of claim 3 wherein said container housing includes an inner wall surface and an internal fin construction disposed about said inner wall surface. 26. The construction of claim 25 wherein said internal fin construction includes a spiral fin extending along said inner wall surface. 27. The construction of claim 3 including a fin system disposed in and along said central passageway of said hollow shaft. 28. The construction of claim 27 wherein said fin system includes a spiral fin extending along at least a portion of said central passageway. 29. The construction of claim 27 wherein said fin system includes a series of offset fins along at least a portion of said central passageway.
Adsorbent used in adsorption-type heat pump for recovering waste heat, comprises activated carbon, and organic molecules having hydrophilic functional group in pores of activated carbon 1. An adsorbent for adsorption heat pumps, the adsorbent comprising: activated carbon; and organic molecules each containing at least one hydrophilic functional group, where the organic molecules are provided in pores of the activated carbon. 2. The adsorbent according to claim 1, wherein a molecular weight of the organic molecule is 50 to 300. 3. The adsorbent according to claim 1, wherein the at least one hydrophilic functional group is at least one selected from the group consisting of a hydroxyl group, a carbonyl group, a carboxyl group, and a sulfo group. 4. The adsorbent according to claim 1, wherein a number of carbon atoms in the organic molecule excluding a number of carbon atoms of the hydrophilic functional group is 1 to 10. 5. The adsorbent according to claim 1, wherein a number of the hydrophilic functional groups in the organic molecule is 1 to 4. 6. The adsorbent according to claim 1, wherein the organic molecule is at least one selected from the group consisting of maleic acid, methanesulfonic acid, squaric acid, sulfoisophthalic acid, and benzene tetracarboxylic acid. 7. The adsorbent according to claim 1, wherein a specific surface area of the activated carbon is 1,000 m2/g to 2,500 m2/g. 8. A production method of an adsorbent for adsorption heat pumps, the method comprising: dipping activated carbon in a liquid containing organic molecules, wherein the adsorbent comprises: the activated carbon; and the organic molecules each containing at least one hydrophilic functional group, where the organic molecules are provided in pores of the activated carbon. 9. The production method according to claim 8, wherein the liquid is an aqueous solution containing the organic molecules. 10. The production method according to claim 8, further comprising heating the activated carbon, after the dipping to obtain the activated carbon containing the organic molecules in the pores of the activated carbon. 11. The production method according to claim 10, wherein the heating the activated carbon is performed under reduced pressure. 12. The production method according to claim 10, wherein the heating the activated carbon is performed at 100 degrees centigrade to 250 degrees centigrade 13. An adsorption heat pump, comprising: an adsorbent for adsorption heat pumps, which contains: activated carbon; and organic molecules each containing at least one hydrophilic functional group, where the organic molecules are provided in pores of the activated carbon. 14. The adsorption heat pump according to claim 13, further comprising: an evaporator configured to evaporate a liquid adsorbate to turn the liquid adsorbate into a gas adsorbate; a condenser, which is connected to the evaporator, and is configured to condense the gas adsorbate to turn the gas adsorbate into the liquid adsorbate; and two adsorbers, which are connected to the evaporator and the condenser, and each contain the adsorbent capable of adsorbing and desorbing the adsorbate.
Thermal recovery system used in refrigeration system, has second heat exchanger that is coupled in fluid communication with first heat exchanger such that first working fluid flows through precooler to precool refrigerant 1. A thermal recovery system using a refrigerant comprises: a condenser having an inlet and an outlet, wherein the refrigerant is capable of entering the inlet and exiting the outlet; a subcooler comprising a first heat exchanger coupled in fluid communication with the outlet of the condenser, wherein the refrigerant flows through the subcooler after exiting the outlet of the condenser, and a first working fluid flows through the subcooler in a heat exchanging relationship with the refrigerant, without mixing with the refrigerant, whereby the refrigerant is subcooled; a precooler comprising a second heat exchanger coupled in fluid communication with the inlet of the condenser, wherein the refrigerant flows through the second heat exchanger of the precooler before entering the inlet of the condenser, and the heat exchanger of the precooler is coupled in fluid communication with the heat exchanger of the subcooler such that the first working fluid flows through the precooler, as a second working fluid, in a heat exchanging relationship with the refrigerant, without mixing with the refrigerant, after first flowing through the subcooler, as the first working fluid, whereby the refrigerant is precooled. 2. The system of claim 1, wherein the heat exchanger of the subcooler is a tube on tube heat exchanger. 3. The system of claim 2, wherein the heat exchanger of the precooler s a tube on tube heat exchanger. 4. The system of claim 1, further comprising a means for controlling the rate of flow of the first working fluid through the heat exchanger of the subcooler and the heat exchanger of the precooler. 5. The system of claim 1, further comprising a valve system, wherein the valve system controls the rate of flow of the first working fluid through the heat exchanger of the subcooler and the heat exchanger of the precooler. 6. The system of claim 5, wherein the valve system comprises a metering valve. 7. The system of claim 6, wherein the metering valve controls the flow rate of the first working fluid and the second working fluid such that the refrigerant is subcooled to a substantially subcooled-liquid-state and is precooled to a substantially saturated-vapor-state. 8. The system of claim 3, wherein the heat exchanger of the precooler is arranged such that a direction of a flow of the second working fluid is in a counter current flow direction with a direction of a flow of the refrigerant flowing through the heat exchanger. 9. The system of claim 1, wherein the second working fluid is dispensed as potable hot water. 10. The system of claim 5, wherein the precooler is coupled to a hot water system, and the hot water system comprises a heat exchanger, such that the second working fluid flows through the heat exchanger of the hot water system, such that potable water of the hot water system is heated. 11. The system of claim 10, wherein the valve system comprises a controller such that a temperature of the first working fluid before entering the subcooler is fifty degrees less than a temperature of the second working fluid exiting the precooler. 12. A method for increasing the efficiency and cooling capacity of a refrigeration system comprising the thermal recovery system of claim 1, the method comprising: subcooling the refrigerant flowing from the condenser through the subcooler of the thermal recovery system of claim 1; precooling the refrigerant prior to the refrigerant flowing through the condenser of the thermal recovery system of claim 1; controlling the temperature increase of the first working fluid and the second working fluid such that the second working fluid has a temperature less than a hot gas temperature of the refrigerant when the second working fluid is in heat exchanging relationship with the refrigerant, whereby a temperature of the refrigerant is decreased. 13. The method of claim 12, wherein the step of controlling decreases the temperature of the refrigerant to greater than or about the refrigerant's saturated-vapor state. 14. The method of claim 12, wherein the step of controlling decreases the temperature of the refrigerant such that some phase change of the refrigerant occurs before the refrigerant enters the condenser. 15. The method of claim 12, wherein the step of controlling regulates the flow rate of the first working fluid and the second working fluid, such that the refrigerant flowing from the condenser is subcooled to a subcooled-liquid-state and the refrigerant flowing into the condenser is precooled to a saturated-vapor-state or cooler. 16. The method of claim 12, further comprising providing the second working fluid to a storage tank for use as potable hot water. 17. The method of claim 12, further comprising evaporative cooling of the second working fluid exiting the heat exchanger of the precooler using condensate discharge from an air conditioning unit as the source of water being evaporated. 18. A refrigeration system comprising the thermal recovery system of claim 1. 19. An air conditioning system comprising the thermal recovery system of claim 1.
Method of operating heat pump system, involves heating initial portion of inside heat exchanger in response to surge of vapor phase of refrigerant and introducing expanded refrigerant into outside heat exchanger 1. A method of defrosting an evaporator of a heat pump system during the transfer of heat to the evaporator and the transfer of heat to or from a conditioned space, comprising: at least partially separating liquid and vapor phases of a refrigerant;introducing at least one surge of the vapor phase of the refrigerant into an initial portion of the evaporator;introducing the liquid phase of the refrigerant into the evaporator;heating the initial portion of the evaporator in response to the at least one surge of the vapor phase of the refrigerant; andremoving frost from the evaporator. 2. The method of claim 1, further comprising heating the initial portion of the evaporator to within at most about 5 degrees centigrade of a temperature of a first or a second external medium. 3. The method of claim 1, further comprising heating the initial portion of the evaporator to a temperature greater than a first or a second external medium. 4. The method of claim 1, further comprising heating the initial portion of the evaporator to a temperature greater than a dew point temperature of a first or a second external medium. 5. The method of claim 1, where a temperature difference between an inlet volume of the evaporator and an outlet volume of the evaporator is from about 0 degrees centigrade to about 3 degrees centigrade 6. The method of claim 1, where a slope of the temperature of the initial portion of the evaporator includes negative and positive values. 7. The method of claim 1, further comprising sublimating frost from the initial portion of the evaporator. 8. The method of claim 1, further comprising sublimating frost from the initial portion of the evaporator, where the temperature of the initial portion of the evaporator is at most about 0 degrees centigrade 9. The method of claim 1, where the initial portion of the evaporator is less than about 30 percent of the volume of the evaporator. 10. The method of claim 1, where the initial portion of the evaporator is less than about 10 percent of the volume of the evaporator. 11. The method of claim 1, where the at least one surge includes at least 75 percent vapor. 12. The method of claim 1, where the transfer of heat to the evaporator is during the transfer of heat to the conditioned space. 13. The method of claim 1, where the transfer of heat to the evaporator is during the transfer of heat from the conditioned space.
Ground energy collection system for use in power generation, has well which absorbs ground energy and provides absorbed ground energy to first heat transferring fluid to be subject to heat exchange with second heat transferring fluid 1. A ground energy collection system, comprising: a well configured to absorb ground energy and provide the absorbed ground energy to a first heat transferring fluid; a pump fluidly coupled to the well, the pump configured to facilitate circulating movement of the first heat transferring fluid; an evaporator fluidly coupled to the pump and the well, the evaporator configured to: receive the first heat transferring fluid; facilitate heat exchange between the first heat transferring fluid and a second heat transferring fluid; and return the first heat transferring fluid to the well; a compressor fluidly coupled to the evaporator, the compressor configured to compress the second heat transferring fluid to increase temperature and pressure of the second heat transferring fluid; an electricity generator fluidly coupled to the compressor, the electricity generator configured to generate electricity based on the second heat transferring fluid received from the compressor; a condenser fluidly coupled to the electricity generator, the condenser configured to retrieve heat and liquefy the second heat transferring fluid; and an expansion valve fluidly coupled to the condenser and the evaporator, the expansion valve configured to regulate pressure of the second heat transferring fluid received from the condenser and return the second heat transferring fluid to the evaporator. 2. The ground energy collection system of claim 1, wherein the heat exchange between the first heat transferring fluid and the second heat transferring fluid in the evaporator vaporizes the second heat transferring fluid. 3. The ground energy collection system of claim 1, wherein at least a portion of the electricity generated by the electricity generator is stored in a battery. 4. The ground energy collection system of claim 1, wherein at least a portion of the electricity generated by the electricity generator is provided to power the compressor. 5. The ground energy collection system of claim 1, wherein at least a portion of the electricity generated by the electricity generator is provided to power the pump. 6. The ground energy collection system of claim 1, wherein the well includes: a water-blocking heat-exchanging outer wall defining an enclosure; an insulated tube located inside the enclosure; and a plurality of heat exchanging particles disposed between the outer wall and the insulated tube. 7. The ground energy collection system of claim 6, wherein a phase changing temperature of the plurality of heat exchanging particles is approximately 0 degrees centigrade 8. A ground energy collection system, comprising: a well configured to absorb ground energy and provide the absorbed ground energy to a first heat transferring fluid; a pump fluidly coupled to the well, the pump configured to facilitate circulating movement of the first heat transferring fluid; an evaporator fluidly coupled to the pump and the well, the evaporator configured to: receive the first heat transferring fluid; facilitate heat exchange between the first heat transferring fluid and a second heat transferring fluid, wherein the heat exchange between the first heat transferring fluid and the second heat transferring fluid in the evaporator vaporizes the second heat transferring fluid; and return the first heat transferring fluid to the well; a compressor fluidly coupled to the evaporator, the compressor configured to compress the second heat transferring fluid to increase temperature and pressure of the second heat transferring fluid; an electricity generator fluidly coupled to the compressor, the electricity generator configured to generate electricity based on the second heat transferring fluid received from the compressor; a condenser fluidly coupled to the electricity generator, the condenser configured to retrieve heat and liquefy the second heat transferring fluid; and an expansion valve fluidly coupled to the condenser and the evaporator, the expansion valve configured to regulate pressure of the second heat transferring fluid received from the condenser and return the second heat transferring fluid to the evaporator. 9. The ground energy collection system of claim 8, wherein at least a portion of the electricity generated by the electricity generator is stored in a battery. 10. The ground energy collection system of claim 8, wherein at least a portion of the electricity generated by the electricity generator is provided to power the compressor. 11. The ground energy collection system of claim 8, wherein at least a portion of the electricity generated by the electricity generator is provided to power the pump. 12. The ground energy collection system of claim 8, wherein the well includes: a water-blocking heat-exchanging outer wall defining an enclosure; an insulated tube located inside the enclosure; and a plurality of heat exchanging particles disposed between the outer wall and the insulated tube. 13. The ground energy collection system of claim 12, wherein a phase changing temperature of the plurality of heat exchanging particles is approximately 0 degrees centigrade 14. A single-well underground energy collection system, comprising: a well configured to absorb ground energy and provide the absorbed ground energy to a first heat transferring fluid, wherein the well includes: a water-blocking heat-exchanging outer wall defining an enclosure; an insulated tube located inside the enclosure; and a plurality of heat exchanging particles disposed between the outer wall and the insulated tube; a pump fluidly coupled to the well, the pump configured to facilitate circulating movement of the first heat transferring fluid; an evaporator fluidly coupled to the pump and the well, the evaporator configured to: receive the first heat transferring fluid; facilitate heat exchange between the first heat transferring fluid and a second heat transferring fluid; and return the first heat transferring fluid to the well; a compressor fluidly coupled to the evaporator, the compressor configured to compress the second heat transferring fluid to increase temperature and pressure of the second heat transferring fluid; an electricity generator fluidly coupled to the compressor, the electricity generator configured to generate electricity based on the second heat transferring fluid received from the compressor; a condenser fluidly coupled to the electricity generator, the condenser configured to retrieve heat and liquefy the second heat transferring fluid; and an expansion valve fluidly coupled to the condenser and the evaporator, the expansion valve configured to regulate pressure of the second heat transferring fluid received from the condenser and return the second heat transferring fluid to the evaporator. 15. The single-well underground energy collection system of claim 14, wherein the heat exchange between the first heat transferring fluid and the second heat transferring fluid in the evaporator vaporizes the second heat transferring fluid. 16. The single-well underground energy collection system of claim 14, wherein at least a portion of the electricity generated by the electricity generator is stored in a battery. 17. The single-well underground energy collection system of claim 14, wherein at least a portion of the electricity generated by the electricity generator is provided to power the compressor. 18. The single-well underground energy collection system of claim 14, wherein at least a portion of the electricity generated by the electricity generator is provided to power the pump. 19. The single-well underground energy collection system of claim 14, wherein a phase changing temperature of the plurality of heat exchanging particles is approximately 0 degrees centigrade 20. The single-well underground energy collection system of claim 14, wherein the well is located in an area having shallow ground temperature greater than or equal to approximately 10 degrees centigrade
Hybrid fan and active heat pumping system for cooling or heating room in e.g. home, by fan, has static heat exchanger array coupled to moving blade assembly of fan assembly, where system is operable to actively cool or heat air 1. A hybrid fan and active heat pumping system, comprising: a fan assembly; and an active heat pumping system comprising a heat pump, the active heat pumping system being integrated with the fan assembly and being operable to actively cool or heat air as the air passes through the fan assembly. 2. The hybrid fan and active heat pumping system of claim 1 wherein the heat pump comprised in the active heat pumping system is one of a group consisting of: a solid-state heat pump, a vapor compression heat pump, and a Stirling Cycle heat pump. 3. The hybrid fan and active heat pumping system of claim 1 wherein the fan assembly comprises a moving blade assembly, and the active heat pumping system comprises a static heat exchanger array that is thermally coupled to the moving blade assembly of the fan assembly, the static heat exchanger array being actively cooled or heated by the active heat pumping system. 4. The hybrid fan and active heat pumping system of claim 1 : wherein the fan assembly comprises a moving blade assembly comprising a plurality of fan blades; and the active heat pumping system is configured to directly cool or heat the plurality of fan blades. 5. The hybrid fan and active heat pumping system of claim 1 : wherein the fan assembly comprises a moving blade assembly comprising a plurality of fan blades; and the active heat pumping system is configured to directly cool or heat at least one of the plurality of fan blades. 6. The hybrid fan and active heat pumping system of claim 1 wherein the active heat pumping system is a cooling system that actively cools the air as the air passes through the fan assembly, and heat of work and heat pumped by the heat pump comprised in the active heat pumping system is managed by one or more techniques from a group consisting of: directing the heat of work and heat pumped by the heat pump to and storing the heat of work and heat pumped by the heat pump in a phase change material; directing the heat of work and heat pumped by the heat pump away from an immediate vicinity of users in an occupied space cooled by the hybrid fan and active heat pumping system by a pumped fluid loop; directing the heat of work and heat pumped by the heat pump away from an immediate vicinity of users in an occupied space cooled by the hybrid fan and active heat pumping system by a forced convection system; and directing the heat of work and heat pumped by the heat pump away from an immediate vicinity of users in an occupied space cooled by the hybrid fan and active heat pumping system and allowed to pool naturally in upper levels of the occupied space. 7. The hybrid fan and active heat pumping system of claim 1 wherein the active heat pumping system is a cooling system that actively cools the air as the air passes through the fan assembly, and heat of work of the heat pump comprised in the active heat pumping system is removed from an occupied space cooled by the hybrid fan and active heat pumping system to an isolated and external heat sink or condensing assembly. 8. The hybrid fan and active heat pumping system of claim 1 wherein the fan assembly comprises a plurality of blades. 9. The hybrid fan and active heat pumping system of claim 8 wherein the fan assembly further comprises a housing, wherein the heat pump is comprised in the housing. 10. The hybrid fan and active heat pumping system of claim 8 wherein the active heat pumping system is a cooling system that further comprises a cold side heat exchange assembly that is operable to transfer heat from at least one of the plurality of blades to a cold side of the heat pump such that the at least one of the plurality of blades is actively cooled by the heat pump. 11. The hybrid fan and active heat pumping system of claim 10 wherein the cold side heat exchange assembly comprises a thermosiphon assembly that is integrated with the at least one of the plurality of blades. 12. The hybrid fan and active heat pumping system of claim 10 wherein the fan assembly is a ceiling fan assembly operable to blow the air cooled by the active heat pumping system downward into an occupied space, and the active heat pumping system further comprises a hot side heat exchange assembly that is operable to reject heat of work and heat pumped by the heat pump to an upper area of the occupied space. 13. The hybrid fan and active heat pumping system of claim 10 wherein the fan assembly is a ceiling fan assembly operable to blow the air cooled by the active heat pumping system downward into an occupied space of a residential or commercial structure, and the active heat pumping system further comprises a hot side heat exchange assembly that is operable to reject heat of work and heat pumped by the heat pump to an unoccupied space of the residential or commercial structure. 14. The hybrid fan and active heat pumping system of claim 10 wherein the fan assembly is a ceiling fan assembly operable to blow the air cooled by the active heat pumping system downward into an occupied space of a residential or commercial structure, and the active heat pumping system further comprises a hot side heat exchange assembly that is operable to reject heat of work and heat pumped by the heat pump to an area external to the residential or commercial structure via an external reject assembly. 15. The hybrid fan and active heat pumping system of claim 14 wherein the hot side heat exchange assembly further comprises a heat transport mechanism operable to transport heat from a hot side of the heat pump to the external reject assembly. 16. The hybrid fan and active heat pumping system of claim 10 wherein the fan assembly is a standing fan assembly. 17. The hybrid fan and active heat pumping system of claim 16 wherein the active heat pumping system further comprises a hot side heat exchange assembly that is operable to reject heat of work and heat pumped by the heat pump to a remote reject assembly. 18. The hybrid fan and active heat pumping system of claim 8 wherein the active heat pumping system is a cooling system, and the active heat pumping system comprises a stator that is actively cooled by the heat pump, the stator being operable to cool the air as the air passes through the fan assembly. 19. The hybrid fan and active heat pumping system of claim 1 wherein: the fan assembly is an impeller-based ceiling fan assembly comprising a plurality of rotating discs that operate as horizontal impellers that draw air from a lower region of an occupied space cooled or heated by the hybrid fan and active heat pumping system into a central region of the plurality of rotating discs and then propels the air radially outward from the plurality of rotating discs; and the active heat pumping system is operable to cool or heat the air as the air is drawn into the central region of the plurality of rotating discs from the lower region of the occupied space. 20. The hybrid fan and active heat pumping system of claim 19 wherein outer edges of the plurality of rotating discs are structured to direct the air that is propelled radially outward from the plurality of rotating discs at a downward angle. 21. The hybrid fan and active heat pumping system of claim 19 wherein the active heat pumping system further comprises a hot side heat exchange assembly that is operable to reject heat of work and heat pumped by the heat pump to an upper area of the occupied space. 22. The hybrid fan and active heat pumping system of claim 19 wherein the occupied space is in a residential or commercial structure, and the active heat pumping system further comprises a hot side heat exchange assembly that is operable to reject heat of work and heat pumped by the heat pump to an unoccupied space of the residential or commercial structure. 23. The hybrid fan and active heat pumping system of claim 19 wherein the occupied space is in a residential or commercial structure, and the active heat pumping system further comprises a hot side heat exchange assembly that is operable to reject heat of work and heat pumped by the heat pump to an area external to the residential or commercial structure via an external reject assembly. 24. The hybrid fan and active heat pumping system of claim 1 wherein: the fan assembly is an centrifugal fan assembly comprising a plurality of vertical impellers, an air inlet, and an air outlet, the plurality of vertical impellers operable to rotate around the air inlet to draw the air into the air inlet and blow the air out of the air outlet, the centrifugal fan assembly being configured as a ceiling fan such that the centrifugal fan assembly is operable to draw air from a lower region of an occupied space cooled or heated by the hybrid fan and active heat pumping system into the air inlet and blow the air out of the air outlet; and the active heat pumping system is operable to cool or heat the air as the air is drawn into the air inlet of the centrifugal fan assembly from the lower region of the occupied space. 25. The hybrid fan and active heat pumping system of claim 24 wherein the active heat pumping system further comprises a hot side heat exchange assembly that is operable to reject heat of work and heat pumped by the heat pump to an upper area of the occupied space. 26. The hybrid fan and active heat pumping system of claim 24 wherein the occupied space is in a residential or commercial structure, and the active heat pumping system further comprises a hot side heat exchange assembly that is operable to reject heat of work and heat pumped by the heat pump to an unoccupied space of the residential or commercial structure. 27. The hybrid fan and active heat pumping system of claim 24 wherein the occupied space is in a residential or commercial structure, and the active heat pumping system further comprises a hot side heat exchange assembly that is operable to reject heat of work and heat pumped by the heat pump to an area external to the residential or commercial structure via an external reject assembly.
Heat- and cold-supply device has storage container that is so adapted to working substance that working substance escaping from cyclic process plant remains safely within storage container in case of damage of components 1. Heating and cooling supply device with a heat transfer medium arranged in the interior space of a storage tank, whereby inside the storage tank there is additionally arranged a cycle process plant of any kind that is operated with a working substance in its circulation, whereby the heat transfer medium in a lower region of the interior space mostly has a lower temperature than in a region of the interior space arranged above it, whereby all the components of the cycle process plant that contain the working substance are arranged in the interior space of the storage tank, wherein the storage tank is adapted to the working substance in such a way that the working substance escaping from the cycle process plant in the event of damage to the components carrying the working substance remains securely inside the storage tank. 2. Heating and cooling supply device according to claim 1, wherein the pressure resistance of the storage tank is adapted to the working substance being used. 3. Heating and cooling supply device according to claim 1, wherein a filling level of a filling of the storage tank with the heat transfer medium is adapted to the working substance. 4. Heating and cooling supply device according to claim 1, wherein the components of the cycle process plant arranged in the interior space are partly or entirely surrounded by the heat transfer medium. 5. Heating and cooling supply device according to claim 1, wherein the heat transfer medium has constituents to bind or convert the working substance. 6. Heating and cooling supply device according to claim 5, wherein the heat transfer medium has a quantity of the constituents that is sufficient to react with and bind the working substance escaping from the cycle process plants in the event of a damaging incident. 7. Heating and cooling supply device according to claim 5, wherein the proportion of the heat transfer medium as a reaction partner of the respective working substance is dimensioned in such a way that the working substance contained in the cycle process plants can be completely bound or converted by the constituent. 8. Heating and cooling supply device according to claim 1, wherein the working substance is ammonia or carbon dioxide or a pure hydrocarbon. 9. Heating and cooling supply device according to claim 1, wherein the heat transfer medium consists at least partly of at least one latent heat storage material. 10. Heating and cooling supply device according to claim 1, wherein the heat transfer medium is present in a liquid or a solid phase. 11. Heating and cooling supply device according to claim 1, wherein the heat transfer medium is a mixture of water, glycol and paraffin. 12. Heating and cooling supply device according to claim 1, wherein there is added to the heat transfer medium a constituent that induces a material conversion with the respective working substance. 13. Heating and cooling supply device according to claim 1, wherein a proportion of the heat transfer medium additionally or exclusively contains another latent storage material that does not undergo any phase change during the correct operation of the storage tank with the cycle process plant, whereby this latent storage material does not undergo a phase change and energy absorption and prevents overheating of the storage tank until additional heat arises due to the input of heat or as a result of exothermic reactions between the working substance and reactive substances from the heat transfer medium. 14. Heating and cooling supply device according to claim 1, wherein at least two cycle process plants are arranged in the storage tank. 15. Heating and cooling supply device according to claim 1, wherein the storage tank can be used as a heat accumulator and heat distributor independently of the operation of the cycle process plants. 16. Heating and cooling supply device according to claim 1, wherein the storage tank has at least one separator device, whereby the separator device causes an extensive or complete thermal and material separation between the storage compartments of the storage tank. 17. Heating and cooling supply device according to claim 1, wherein pipes and components of the cycle process plant are arranged and specifically designed in various vertical positions of different storage tank temperatures that come into being due to intentional influencing of the temperature of the working medium of the cycle process plant by the heat transfer medium and do not take place according to flow-related or practical reasons, so that the arrangement and design lead to temperature changes in the working medium that result in heating or cooling or sub-cooling of the working medium and thereby influence the cycle process plant and its efficiency, and furthermore thermal effects of one cycle process plant on another independent cycle process plant depend in the same way on the targeted arrangement of individual components and pipework and the pipework layout within the storage tank and relative to one another in such a way that efficiency-increasing operating conditions depending on the supply of heat and output of heat into/out of the storage tank are determined by the parallel or sequential operation of the cycle process plants. 18. Heating and cooling supply device according to claim 1, wherein pipes and components of the cycle process plant are arranged and specifically designed in various vertical positions of different storage tank temperatures in order to enable the operationally dependent waste heat of individual components such as that from a compressor to be released to the heat transfer medium surrounding the latter. 19. Heating and cooling supply device according to claim 1, wherein a change of function by means of a changeover switch device between the external heat exchangers via which heat is transported into the storage tank or out of the storage tank leads to a situation in which one and the same heat exchanger alternately performs a cooling or heating function. 20. Heating and cooling supply device according to claim 1, wherein the installation of heat pipes together with refrigeration cycle processes, as variants of cycle process plants, inside the storage tank brings about a controlling function due to heat transport in the heat transfer medium, whereby the heat transport via a heat pipe can take place in the opposite direction to the temperatures increasing in an upwards direction as a result of temperature-dependent density differences.
Air conditioning system for cooling and dehumidifying space in building, has heat exchangers that are coupled to heat transfer fluid and refrigerant flowing between coils and compressor for exchanging heat between refrigerant and fluid 1. An air-conditioning system operable in a cooling operation mode, a heating operation mode, or both, said air conditioning system cooling and dehumidifying a space in a building when operating in the cooling operation mode, and heating and humidifying the space when operating in the heating operation mode, the system comprising: a first coil acting as a refrigerant evaporator for evaporating a refrigerant flowing therethrough and cooling a first air stream to be provided to the space in the building in the cooling operation mode, or for acting as a refrigerant condenser for condensing a refrigerant flowing therethrough and heating the first air stream to be provided to the space in the building in the heating operation mode, said first air stream comprising a return air stream from the space combined with a treated outside air stream; a refrigerant compressor in fluid communication with the first coil for receiving refrigerant from the first coil and compressing the refrigerant in the cooling operation mode, or for compressing a refrigerant to be provided to the first coil in the heating operation mode; a second coil in fluid communication with the refrigerant compressor and acting as a refrigerant condenser for condensing refrigerant received from the refrigerant compressor and heating an outside air stream to be exhausted in the cooling operation mode, or for acting as a refrigerant evaporator for evaporating a refrigerant to be provided to the refrigerant compressor and cooling an outside air stream to be exhausted in the heating operation mode; an expansion mechanism in fluid communication with the first coil and with the second coil for expanding and cooling refrigerant received from the second coil to be provided to the first coil in the cooling operation mode, or for expanding and cooling refrigerant received from the first coil to be provided to the second coil in the heating operation mode; a liquid desiccant conditioner including a plurality of structures arranged in a substantially vertical orientation, each of the structures having at least one surface across which a liquid desiccant can flow and an internal passage through which a heat transfer fluid can flow, wherein the liquid desiccant conditioner cools and dehumidifies an outside air stream flowing between the structures in the cooling operation mode, or heats and humidifies an outside air stream flowing between the structures in the heating operation mode, said outside air stream so treated by the liquid desiccant conditioner to be combined with the return air stream from the space in the building to form the first air stream to be cooled or heated by the first coil; a liquid desiccant regenerator in fluid communication with the liquid desiccant conditioner for receiving the liquid desiccant used in the liquid desiccant conditioner, concentrating the liquid desiccant in the cooling operation mode or diluting the liquid desiccant in the heating operation mode, and then returning the liquid desiccant to the conditioner, said liquid desiccant regenerator including a plurality of structures arranged in a substantially vertical orientation, each of the structures having at least one surface across which the liquid desiccant can flow and an internal passage through which a heat transfer fluid can flow, wherein an air stream flows between the structures such that the liquid desiccant humidifies and heats the air stream to be exhausted in the cooling operation mode or dehumidifies and cools the outside air stream to be exhausted in the heating operation mode; a first heat exchanger thermally coupled to the heat transfer fluid used in the liquid desiccant conditioner and to the refrigerant flowing between the first coil and the refrigerant compressor for exchanging heat between the refrigerant and the heat transfer fluid; and a second heat exchanger thermally coupled to the heat transfer fluid used in the liquid desiccant regenerator and to the refrigerant flowing between the second coil and the refrigerant compressor for exchanging heat between the refrigerant and the heat transfer fluid. 2. The air conditioning system of claim 1, wherein each of the structures in the liquid desiccant conditioner further includes a separate desiccant collector at a lower end of the at least one surface for collecting liquid desiccant that has flowed across the at least one surface of the structures, said desiccant collectors being spaced apart from each other to permit airflow therebetween. 3. The air conditioning system of claim 1, wherein each of the structures in the liquid desiccant regenerator further includes a separate desiccant collector at a lower end of the at least one surface for collecting liquid desiccant that has flowed across the at least one surface of the structures, said desiccant collectors being spaced apart from each other to permit airflow therebetween. 4. The air-conditioning system of claim 1, wherein the air stream flowing between the structures in the liquid desiccant regenerator comprises an outside air stream, a portion of the return air stream from the space in the building, or a mixture of both. 5. The air conditioning system of claim 1, wherein each of said structures in the liquid desiccant conditioner and the liquid desiccant regenerator includes a sheet of material positioned proximate to the at least one surface of each structure between the liquid desiccant and the air stream, said sheet of material guiding the liquid desiccant into a desiccant collector and permitting transfer of water vapor between the liquid desiccant to the air stream. 6. The air conditioning system of claim 5, wherein the sheet of material comprises a membrane. 7. The air conditioning system of claim 5, wherein the sheet of material comprises a hydrophilic material. 8. The air conditioning system of claim 7, wherein the sheet of material comprises a flocking material. 9. The air conditioning system of claim 5, wherein each structure includes two opposite surfaces across which the liquid desiccant can flow, and wherein a sheet of material covers or retains the liquid desiccant on each opposite surface. 10. The air conditioning system of claim 9, wherein the sheet of material comprises a membrane. 11. The air conditioning system of claim 9, wherein the sheet of material comprises a hydrophilic material. 12. The air conditioning system of claim 11, wherein the sheet of material comprises a flocking material. 13. The air conditioning system of claim 1, further comprising a water injection system for adding water to the liquid desiccant used in the liquid desiccant conditioner. 14. The air conditioning system of claim 13, wherein the water injection system comprises: an enclosure having one or more selectively permeable microporous hydrophobic structures defining alternate channels on opposite sides of each structure for flow of the water or the liquid containing primarily water in one channel and for flow of the liquid desiccant separately in an adjacent channel, wherein each structure enables selective diffusion through the structure of water molecules from the water or the liquid containing primarily water to the liquid desiccant; a water inlet port and a water outlet port in the enclosure in fluid communication with each channel through which the water or liquid containing primarily water flows; and a liquid desiccant inlet port and a liquid desiccant output port in the enclosure in fluid communication with each channel through which the liquid desiccant flows, wherein the liquid desiccant inlet port receives liquid desiccant from the liquid desiccant regenerator, and the liquid desiccant outlet port provides liquid desiccant to the liquid desiccant conditioner, or wherein the liquid desiccant inlet port receives liquid desiccant from the liquid desiccant conditioner, and the liquid desiccant outlet port provides liquid desiccant to the liquid desiccant regenerator. 15. The air conditioning system of claim 14, wherein the microporous hydrophobic structure comprises a polypropylene, a polyethylene, or a ECTFE (Ethylene ChloroTriFluoroEthylene) membrane. 50. A combination heat exchanger and water injection system for transferring heat from a hot liquid desiccant to a cold liquid desiccant, and for transferring water from water or a liquid containing primarily water to the hot liquid desiccant and the cold liquid desiccant, comprising: an enclosure having one or more sets of spaced-apart structures, each set of spaced-apart structures including a non-permeable thermally conductive structure that is not permeable by liquid or vapor, a first permeable microporous hydrophobic structure that is vapor permeable on one side of the non-permeable thermally conductive structure, and a second permeable microporous hydrophobic structure that is vapor permeable on an opposite side of the non-permeable thermally conductive structure; wherein a first channel is defined between said non-permeable thermally conductive structure and the first permeable microporous hydrophobic structure for flow of a hot liquid desiccant therethrough; wherein a second channel is defined between said non-permeable thermally conductive structure and the second permeable microporous hydrophobic structure for flow of a cold liquid desiccant therethrough; wherein a third channel is defined on a side of the first permeable microporous hydrophobic structure opposite the first channel for flow of water or a liquid containing primarily water therethrough; wherein the first permeable microporous hydrophobic structure enables diffusion of water molecules selectively from the water or the liquid containing primarily water in the third channel to the hot liquid desiccant in the first wherein the non-permeable thermally conductive structure enables transfer of heat, but not liquid or vapor, from the hot liquid desiccant in the first channel to the cold liquid desiccant in the second channel; a water inlet port and a water outlet port in fluid communication with the third channel through which the water or liquid containing primarily water flows; a hot liquid desiccant inlet port and a hot liquid desiccant output port in fluid communication with the first channel through which the hot liquid desiccant flows; and a cold liquid desiccant inlet port and a cold liquid desiccant output port in fluid communication with the second channel through which the cold liquid desiccant flows. 51. The system of claim 50, wherein the spaced-apart structures in the one or more sets of structures are generally flat and parallel to each other. 52. The system of claim 50, wherein the spaced-apart structures in the one or more sets of structures are tubular and arranged concentrically. 53. The system of claim 50, wherein the liquid containing primarily water comprises sea water or filtered wastewater. 54. The system of claim 53, wherein the first and second permeable microporous hydrophobic structures comprise a polypropylene, a polyethylene, or a ECTFE (Ethylene ChloroTriFluoroEthylene) microporous membrane, or a non-woven hydrophobic structure. 55. The system of claim 50, wherein the non-permeable thermally conductive structure comprises a thermally conductive plastic. 56. The system of claim 50, wherein the first and second permeable microporous hydrophobic structures comprise a membrane. 57. The system of claim 50, wherein the first permeable microporous hydrophobic structure enables diffusion of water molecules selectively from the water or the liquid containing primarily water in the third channel to the cold liquid desiccant in the second channel of an adjacent set of spaced-apart structures.
System for extracting geothermal heat from bore hole in oil wells, has outer pipe that is positioned concentrically within well casing, in which lower end of pipe prevents passage of water from well casing 1. A system for extracting geothermal heat from within a bore hole, comprising: well casing extending downward from the surface of the earth; an outer pipe positioned concentrically within the well casing and extending downward into the well casing, wherein the lower end of the outer pipe is configured with an end to prevent the passage of water therefrom; an inner pipe positioned concentrically within the outer pipe and extending downward into the outer pipe, wherein the lower end of the inner pipe is proximal to the lower end of the outer pipe; a fluid delivery system for delivering fluid into the upper end of the inner pipe; a gas recovery system for recovering gas from the upper end of the outer pipe and converting the gas to work. 2. The heat extraction system of claim 1, wherein the fluid passes downward through the inner pipe and exits the bottom of the inner pipe and is prevented from entering the well casing due to the end of the outer pipe, geothermal heat sufficiently heats the water to cause a phase change from liquid to gas, and the gas rises through the space between the outside of the inner pipe and the inside of the outer pipe. 3. The heat extraction system of claim 1, wherein at least a portion of the outer pipe and the inner pipe extend horizontally under the surface of the earth. 4. The heat extraction system of claim 1, wherein the well casing include cracks or crevices in the rock resulting from the drilling of the well casing. 5. The heat extraction system of claim 1, further including insulation placed between the outside of the outer tube and the inside of the well casing. 6. The heat extraction system of claim 1, further including insulation placed between the outside of the outer tube and the inside of the well casing, wherein the insulation is configured to retain heat within the outer pipe in areas proximal to the surface of the earth and facilitate the flow of heat towards the outer pipe in areas proximal to the lowest end of the outer pipe. 7. The heat extraction system of claim 1, further including a one-way valve inside the inner pipe, thereby preventing the fluid from reversing flow towards the surface of the earth. 8. The heat extraction system of claim 1, wherein the conversion of gas to work includes the generation of electricity. 9. A method for extracting geothermal heat from within a well casing, comprising: extending a well casing downward from the surface of the earth; extending an outer pipe downward into the well casing, wherein the outer pipe is arranged concentrically within the well casing and wherein the lower end of the outer pipe is configured with an end to prevent the passage of water therefrom; extending an inner pipe downward into the outer pipe, wherein the inner pipe is configured concentrically within the outer pipe and wherein the lower end of the inner pipe is proximal to the lower end of the outer pipe; delivering a fluid into the upper end of the inner pipe; recovering gas from the upper end of the outer pipe and converting the gas to work. 10. The method of claim 9, wherein the fluid passes downward through the inner pipe and exits the bottom of the inner pipe and is prevented from entering the well casing due to the end of the outer pipe, geothermal heat sufficiently heats the water to cause a phase change from liquid to gas, and the gas rises through the space between the outside of the inner pipe and the inside of the outer pipe. 11. The method of claim 9, wherein at least a portion of the outer pipe and the inner pipe extend horizontally under the surface of the earth. 12. The method of claim 9, wherein a bore hole around the well casing includes cracks or crevices in the rock resulting from the insertion of the well casing in the bore hole. 13. The method of claim 9, further including insulation placed between the outside of the outer tube and the inside of the well casing. 14. The method of claim 9, further including insulation placed between the outside of the outer tube and the inside of the well casing, wherein the insulation is configured to retain heat within the outer pipe in areas proximal to the surface of the earth and facilitate the flow of heat towards the outer pipe in areas proximal to the lowest end of the outer pipe. 15. The method of claim 9, further including a one-way valve inside the inner pipe, thereby preventing the fluid from reversing flow towards the surface of the earth. 16. The method of claim 9, wherein the conversion of gas to work includes the generation of electricity.
Heat pump for domestic or business use, has control circuit selecting heat energy input port or electric energy input port based on detected ambient air temperature 1. A heat pump apparatus comprising: a control circuitry; a first energy source input port arranged to receive energy from a first energy source; a second energy source input port arranged to receive energy from a second energy source, the second energy source different than the first energy source, each of the first and second energy source input ports arranged to provide energy for processing a working fluid contained within the heat pump apparatus, responsive to the control circuitry; and an ambient temperature sensor in communication with the control circuitry, the ambient temperature sensor arranged to sense the temperature of the ambient air, wherein the control circuitry is arranged to alternately select one of the first energy source input port and the second energy source input port to provide energy for processing the working fluid, the selection responsive to the sensed ambient air temperature. 2. The heat pump apparatus of claim 1, wherein the control circuitry is arranged to determine the required energy output from each of the first energy source and the second energy source to provide energy for processing the single working fluid, responsive to the sensed ambient temperature, and wherein the control circuitry is arranged to determine the cost of operation of the heat pump apparatus by each of the first energy source and the second energy source responsive to the determined required energy output, the selection performed responsive to the determined cost of operation. 3. The heat pump apparatus of claim 1, wherein the first energy source comprises a source of electricity and the second energy source comprises a combustible material powered water heater. 4. The heat pump apparatus of claim 3, further comprising: a compressor in electrical communication with the first energy source input port, the compressor arranged to compress the working fluid; and a heat exchanger in thermal communication with the second energy source input port, the heat exchanger arranged to transfer heat from the combustible material powered water heater to the working fluid. 5. The heat pump apparatus of claim 1, further comprising a third energy source input port arranged to receive energy from a third energy source, different that the first and second energy sources, the third energy source input port arranged to provide energy for processing the working fluid, wherein the control circuitry is further arranged to determine the energy output of the third energy source, the selection performed only in the event that the determined energy output of the third energy source is less than the energy requirements of the heat pump apparatus. 6. The heat pump apparatus of claim 5, wherein the third energy source comprises one of a waste heat source and a solar water heater. 7. The heat pump apparatus of claim 6, further comprising a heat exchanger in thermal communication with: the second energy source input port; and the third energy source input port. 8. The heat pump apparatus of claim 5, wherein the arrangement of the third energy source input to provide energy for processing the working fluid is responsive to the control circuitry, and wherein in the event that the determined energy output of the third energy source is less than the energy requirements of the heat pump apparatus, the control circuitry is further arranged to control the third energy source input port to provide energy for processing the working fluid. 9. A method of optimizing a heat pump energy supply, the method comprising: sensing the ambient temperature; and responsive to the sensed ambient temperature, selecting one of a first energy source and a second energy source to provide energy for processing a working fluid of the heat pump, the second energy source different than the first energy source. 10. The method of claim 9, further comprising: determining the required energy output from each of the first energy source and the second energy source to provide energy for processing the working fluid, responsive to the sensed ambient temperature; and determining the cost of operation of the heat pump by each of the first energy source and the second energy source responsive to the determined required energy output, the selecting performed responsive to the determined cost of operation. 11. The method of claim 9, wherein the first energy source comprises a source of electricity and the second energy source comprises a combustible material powered water heater. 12. The method of claim 11, wherein the selecting the first energy source comprises providing electric power from the source of electricity to a compressor, and wherein the selecting the second energy source comprises providing heat from the combustible material powered water heater to a heat exchanger. 13. The method of claim 9, further comprising determining the energy output of a third energy source, the third energy source different that the first and second energy sources, the selecting performed only in the event that the determined energy output of the third energy source is less that the energy requirements of the heat pump. 14. The method of claim 13, wherein the third energy source comprises one of a waste heat source and a solar water heater. 15. The method of claim 14, further comprising providing heat from the output of the second and third energy sources to a heat exchanger. 16. The method of claim 13, further comprising, in the event that the determined energy output of the third energy source is less than the energy requirements of the heat pump, providing energy output from the third energy source for processing the working fluid. 17. A non-transitory computer readable medium having instructions stored thereon, which, when executed by one or more processors, causes the one or more processors to perform operations, the operations comprising: sensing the ambient temperature; and responsive to the sensed ambient temperature, selecting one of a first energy source and a second energy source to provide energy for processing a working fluid of the heat pump, the second energy source different than the first energy source. 18. The non-transitory computer readable medium of claim 17, wherein the operations further comprise: determining the required energy output from each of the first energy source and the second energy source to provide energy for processing the working fluid, responsive to the sensed ambient temperature; and determining the cost of operation of the heat pump by each of the first energy source and the second energy source responsive to the determined required energy output, the selecting performed responsive to the determined cost of operation. 19. The non-transitory computer readable medium of claim 17, wherein the first energy source comprises a source of electricity and the second energy source comprises a combustible material powered water heater. 20. The non-transitory computer readable medium of claim 19, wherein the selecting the first energy source comprises providing electric power from the source of electricity to a compressor, and wherein the selecting the second energy source comprises providing heat from the combustible material powered water heater to a heat exchanger. 21. The non-transitory computer readable medium of claim 17, wherein the operations further comprise determining the energy output of a third energy source, the third energy source different that the first and second energy sources, the selecting performed only in the event that the determined energy output of the third energy source is less that the energy requirements of the heat pump. 22. The non-transitory computer readable medium of claim 21, wherein the third energy source comprises one of a waste heat source and a solar water heater. 23. The non-transitory computer readable medium of claim 22, wherein the operations further comprise providing heat from the output of the second and third energy sources to a heat exchanger. 24. The non-transitory computer readable medium of claim 21, wherein the operations further comprise, in the event that the determined energy output of the third energy source is less than the energy requirements of the heat pump, providing energy output from the third energy source for processing the working fluid.
Vuilleumier heat pump for heating and cooling applications, has heat exchanger arranged in annular volume unit, and comprising tube wrapped into coil with multiple turns with adjacent turns separated by preset distance 1. A heat pump, comprising: a housing having an outer wall and a cylinder liner within the housing, with an annular volume located inside the outer wall and outside the cylinder liner; a hot displacer disposed within the cylinder liner; a cold displacer disposed within the cylinder liner; and a first heat exchanger disposed in the annular volume wherein the first heat exchanger comprises at least a first tube wrapped into a first coil with a plurality of turns with adjacent turns separated by a first predetermined distance wherein a cross-section of the at least first tube is one of substantially race-track shaped and substantially rectangular. 2. The heat pump of claim 1, further comprising: a second heat exchanger disposed in the annular volume wherein the second heat exchanger comprises a second tube wrapped into a second coil with a plurality of turns with adjacent turns separated by a second predetermined distance. 3. The heat pump of claim 2 wherein the first and second tubes are substantially flat in portions of the cross section of the tube proximate an adjacent tube. 4. The heat pump of claim 2 wherein the first predetermined distance is a distance at which substantially laminar flow prevails between adjacent turns of the first coil and the second predetermined distance is a distance at which substantially laminar flow prevails between adjacent turns of the second coil. 5. The heat pump of claim 4 wherein the first and second predetermined distances are based at least on: the working fluid within the housing, temperature range expected to be encountered during operation of the heat pump, and velocity of a working fluid through a space between adjacent coils. 6. The heat pump of claim 1 wherein an inlet of the first tube and an outlet of the first tube pierce the housing and a liquid is pumped through the first tube. 7. The heat pump of claim 1 wherein the at least a first tube comprises multiple tubes that form parallel helixes with adjacent turns separated by the predetermined distance. 8. A method to manufacture a heat pump, comprising: forming a cylinder; forming a cylindrical portion of the housing; forming hot and cold ends of the housing; defining openings in the cylindrical portion of the housing; extruding tubing having a cross-sectional shape that has two opposite parallel sides; turning the tubing to form one of a single and a double helix thereby forming a first heat exchanger; affixing the hot end of the housing to the cylindrical portion of the housing; inserting an annularly-shaped recuperator into the cylindrical portion of the housing; inserting the first heat exchanger into the cylinder; pushing an inlet end of the first heat exchanger out of a first opening in the housing; pushing an outlet end of the first heat exchanger out of a second opening in the housing; affixing the inlet end to the housing proximate the first opening; and affixing the outlet end to the housing proximate the second opening. 9. The method of claim 8, further comprising: assembling a displacer assembly including: a post with electromagnets coupled and first and second structures coupled thereto, a hot displacer, and a cold displacer; affixing the post onto the cold end of the housing; inserting the displacer assembly into the cylinder; and welding the cold end of the housing to the cylindrical portion of the housing. 10. The method of claim 8 wherein the helix is a double helix having first and second inlets and first and second outlets, the method further comprising: affixing an inlet y-section to the first and second inlets with a single inlet portion of the inlet y-section coupling to the housing; and affixing an outlet y-section to the first and second outlets with a single outlet portion of the outlet y-section coupling to the housing. 11. A heat pump, comprising: a housing having an outer wall and a cylinder liner within the housing, with an annular volume located outside the cylinder liner and inside the outer wall; a hot displacer disposed within the cylinder liner; a cold displacer disposed within the cylinder liner; a first heat exchanger disposed in the annular volume wherein the first heat exchanger comprises at least one tube wrapped into a helical coil with a plurality of turns wherein adjacent turns are separated by a first predetermined distance; and a liquid pump disposed outside the housing and fluidly coupled to the inlet of the first heat exchanger, the liquid pump adapted to circulate a liquid through the first heat exchanger. 12. The heat pump of claim 11 wherein the at least one tube comprises first, second, and third tubes; and each coil of the second tube is adjacent to a coil of the first tube and a coil of the third tube. 13. The heat pump of claim 11, further comprising: a second heat exchanger disposed in the annular volume wherein the second heat exchanger comprises at least a second tube wrapped into a second coil with a plurality of turns with adjacent turns separated by a second predetermined distance. 14. The heat pump of claim 13 wherein the first and second predetermined distances are less than a distance in which laminar flow exists. 15. The heat pump of claim 13 wherein the outer wall has first, second, third, and fourth openings; the at least first tube has an inlet that passes through the first opening and an outlet that passes through the second opening; and the at least second tube has an inlet that passes through the third opening and an outlet that passes through the fourth opening. 16. The heat pump of claim 13, further comprising: a first actuator proximate the hot displacer; and a second actuator proximate the cold displacer wherein when the first actuator moves the hot displacer, the working fluid flows over the first heat exchanger and when the second actuator moves the cold displacer, working fluid flows over the second heat exchanger. 17. (canceled) 18. The heat pump of claim 11 wherein the tubes in the heat exchangers are one of substantially race-track shaped in cross section and substantially rectangular in cross section. 19. The heat pump of claim 13 wherein the at least first tube comprises first and third tubes arranged in a double helix and the at least second tube comprises second and fourth tubes arranged in a double helix. 20. The heat pump of claim 19 wherein the first and third tubes form a y at both the inlet and outlet ends of the first heat exchanger and the second and fourth tubes form a y at both the inlet and outlet ends of the second heat exchanger. 21. The heat pump of claim 11 wherein the at least one tube is substantially flat in portions of the cross section of the tube proximate an adjacent turn.
Air conditioning apparatus e.g. heating-and-cooling free air conditioning apparatus switches flow of gas-liquid separator, liquid refrigerant in intermediate portion connecting piping's, and gas refrigerant 1. A reinstallation method for upgrading an air conditioner including a refrigerant circuit that comprises an outdoor unit and a plurality of indoor units to perform a cooling/heating switchable refrigeration cycle into an air conditioner including a refrigerant circuit that is able to perform a refrigeration cycle in which a cooling operation and a heating operation are performed in parallel with each other, the reinstallation method comprising: an operation switching unit connecting step to connect each of the operation switching units, which changes directions of a refrigerant flowing through its associated indoor unit in response to a switch from a cooling operation to a heating operation, or vice versa, with the associated indoor unit through two indoor communication pipes that form parts of preinstalled communication piping;a gas-liquid separation unit connecting step to connect the gas-liquid separation unit, which is disposed separately from the operation switching units and includes a gas-liquid separator and a refrigerant flow channel switching circuit that switches flows of a liquid refrigerant and a gas refrigerant, with the outdoor unit through two outdoor communication pipes that form other parts of the preinstalled communication piping; anda pipe connecting step to connect the operation switching units with the gas-liquid separation unit in parallel with each other through two intermediate communication pipes that form still other parts of the preinstalled communication piping and one intermediate communication pipe newly installed. 2. The reinstallation method for an air conditioner of claim 1, comprising: a step to fill the refrigerant circuit of the upgraded air conditioner with difluoromethane as a refrigerant.
Method for operating refrigerant circuit as heat pump, involves providing branching point between refrigerant input and refrigerant output of exchanger device, where branching point is guided over expansion organ toward suction input 1. A method of operating a refrigerant circuit as a heat pump, the method comprising the acts of: compressing a refrigerant, via a compressor, and pumping the compressed refrigerant through a refrigerant/heating heat exchanger; expanding refrigerant coming from an output of the refrigerant/heating heat exchanger in at least a first expansion element; flowing the expanded refrigerant from the first expansion element through at least one evaporator to an input of the compressor; and branching-off the refrigerant at a branch-off point of the refrigerant/heating heat exchanger located between an input of the refrigerant/heating heat exchanger and the output; and conducting the branched-off refrigerant, via a second expansion element, toward the suction input of the compressor. 2. The method according to claim 1, further comprising the act of: cooling the refrigerant between the refrigerant input and the branch-off point. 3. The method according to claim 2, further comprising the act of: cooling the refrigerant between the branch-off point and the refrigerant output in order to condense the refrigerant. 4. The method according to claim 3, wherein the refrigerant is supercritically cooled between the branch-off point and the refrigerant output. 5. The method according to claim 1, further comprising the acts of: thermally coupling the refrigerant circuit via the refrigerant/heating heat exchanger with a heating circuit; and flowing a fluid through the heating circuit, wherein the refrigerant/heating heat exchanger is a refrigerant/fluid heat exchanger. 6. The method according to claim 5, wherein the heating circuit has a fluid pump with an adjustable flow rate. 7. The method according to claim 1, wherein the refrigerant/heating heat exchanger is a refrigerant/air heat exchanger, the refrigerant/air heat exchanger emitting heat directly to an airflow to be heated. 8. The method according to claim 7, wherein a first section of the refrigerant/air heat exchanger is between the refrigerant input and the branch-off point and a second section is between the branch-off point and the refrigerant output, and wherein the first and second sections are connected in series on an airflow side such that the air flows through the first section after flowing through the second section. 9. The method according to claim 1, further comprising the act of: branching-off refrigerant coming from the refrigerant output of the refrigerant/heating heat exchanger and conducting the branched-off refrigerant, via a third expansion element, in a direction toward the suction input of the compressor. 10. The method according to claim 1, further comprising the act of: conducting the refrigerant from the at least one evaporator, by way of a accumulator, to the suction input of the compressor. 11. The method according to claim 10, wherein the refrigerant conducted from the second expansion element flows to the suction input by way of the accumulator. 12. The method according to claim 11, wherein the refrigerant conducted from the third expansion element flows to the suction input by way of the accumulator. 13. The method according to claim 1, further comprising the act of: automatically controlling a density of the refrigerant and/or a refrigerant mass flow at the suction input of the compressor by way of at least one of: the second expansion element, the third expansion element, or a rotational speed of the compressor. 14. The method according to claim 12, further comprising the acts of: at or upstream of a refrigerant input of the accumulator, measuring, via a pressure sensor, a pressure of the refrigerant and/or measuring, via a temperature sensor, a temperature of the refrigerant, and determining a density of the refrigerant therefrom. 15. The method according to claim 14, the method further comprising the act of: automatically controlling at least one of the second expansion element or the third expansion element as a function of at least one of the pressure or the temperature of the refrigerant. 16. The method according to claim 6, further comprising the act of: automatically controlling a density of the refrigerant at an input of the second expansion element via a rotational speed of the fluid pump. 17. A refrigerant circuit operable as a heat pump, comprising: a compressor for compressing a refrigerant in the circuit; a refrigerant/fluid heat exchanger arranged in a flow direction of the refrigerant downstream of the compressor, the refrigerant/fluid heat exchanger having a refrigerant input in fluid communication with a delivery side of the compressor and having a refrigerant output; a first expansion element arranged downstream of the refrigerant output; an evaporator arranged downstream of the first expansion element, the refrigerant from the evaporator flowing to a suction input of the compressor; a refrigerant branch-off point located between the refrigerant input and the refrigerant output, by way of which refrigerant is conducted to the suction input of the compressor while bypassing the evaporator, the first expansion element, and a section of the refrigerant/fluid heat exchanger downstream of the branch-off point. 18. The refrigerant circuit according to claim 17, further comprising: a accumulator arranged between the evaporator and the suction input of the compressor or between the branch-off point and the suction input of the compressor. 19. The refrigerant circuit according to claim 18, further comprising a second expansion element arranged between the branch-off point and the accumulator. 20. The refrigerant circuit according to claim 19, further comprising a third expansion element arranged between the refrigerant output and the accumulator. 21. The refrigerant circuit according to claim 20, wherein at least one of the second or third expansion element is an automatically controllable expansion element. 22. The refrigerant circuit according to claim 20, wherein at least one of the second or the third expansion element is a throttle having a fixed cross-sectional flow. 23. The refrigerant circuit according to claim 17, further comprising: a heating circuit comprising an adjustable flow rate pump, a fluid being arranged to flow through the heating circuit, wherein the refrigerant circuit is thermally coupled with the heating circuit by way of the refrigerant/fluid heat exchanger.
Cycle enhancement apparatus for vapor compression cycle enhancement of heat pump in building, has exit portion connected to first and second side exit lines, and cycle enhancement arranged between entrance portion and exit portion 1. A cycle enhancement apparatus, the apparatus comprising: a first side entrance line connected to a first side of a refrigerant line, the first side entrance line comprising a one-way valve preventing flow toward the first side of the refrigerant line; a first side exit line connected to the first side of the refrigerant line, the first side exit line comprising a one-way valve preventing flow away from the first side of the refrigerant line; a second side entrance line connected to a second side of the refrigerant line, the second side entrance line comprising a one-way valve preventing flow toward the second side of the refrigerant line; a second side exit line connected to the second side of the refrigerant line, the second side exit line comprising a one-way valve preventing flow away from the second side of the refrigerant line; a cycle enhancement line comprising: an entrance portion connected to the first side entrance line and the second side entrance line; an exit portion connected to the first side exit line and the second side exit line; and a cycle enhancement between the entrance portion and the exit portion. 2. The cycle enhancement apparatus of claim 1, wherein: the first side of the refrigerant line is connected to a first heat exchanger; and the second side of the refrigerant line is connected to a second heat exchanger. 3. The cycle enhancement apparatus of claim 1, wherein each one-way valve comprises a ball-and-seat valve. 4. The cycle enhancement apparatus of claim 1, wherein the exit portion comprises an expansion device. 5. The cycle enhancement apparatus of claim 1, wherein the one-way cycle enhancement comprises a counterflow heat exchanger. 6. The cycle enhancement apparatus of claim 1, wherein the one-way cycle enhancement comprises a thermoelectric sub-cooler. 7. The cycle enhancement apparatus of claim 1, wherein the one-way cycle enhancement comprises an injection line. 8. The cycle enhancement apparatus of claim 1, wherein the one-way cycle enhancement comprises a flash tank. 9. The cycle enhancement apparatus of claim 1, wherein the one-way cycle enhancement comprises a work recovery expansion device. 10. The cycle enhancement apparatus of claim 1, wherein the one-way cycle enhancement comprises a vortex tube expander, the vortex tube expander comprising: a vortex tube connected to the entrance portion and the exit portion; and a heat exchanger connected to the vortex tube and the exit portion. 11. The cycle enhancement apparatus of claim 1, wherein the one-way cycle enhancement comprises an ejector device, the ejector device comprising: an ejector connected to: the entrance portion; and an evaporator line; and a separator, the separator connected to: the exit portion; and a suction line. 12. The method of claim 11, wherein: the evaporator line is connected to an evaporator; and the suction line is connected to a compressor. 13. A method of enhancing a vapor compression cycle, the method comprising: receiving refrigerant from a first heat exchanger; preventing the refrigerant from flowing from the first heat exchanger through a first side exit line; moving the refrigerant from the first heat exchanger through a first side entrance line; preventing the refrigerant from flowing from the first side entrance line through a second side entrance line; moving the refrigerant from the first side entrance line through a cycle enhancement line, the cycle enhancement line comprising a one-way cycle enhancement; moving the refrigerant from the cycle enhancement line through a second side exit line. 14. The method of claim 13, wherein the refrigerant comprises carbon dioxide. 15. The method of claim 13, wherein the refrigerant is received from a heat exchanger. 16. The method of claim 13, further comprising moving the refrigerant from the second side exit line to a heat exchanger. 17. A cycle enhancement apparatus, the apparatus comprising: a cycle enhancement; a first side expansion device connected to: a first side of a refrigerant line; and the cycle enhancement; and a second side expansion device connected to: a second side of the refrigerant line; and the cycle enhancement. 18. The cycle enhancement apparatus of claim 17, wherein: the first side of the refrigerant line is connected to a first heat exchanger; and the second side of the refrigerant line is connected to a second heat exchanger. 19. The cycle enhancement apparatus of claim 17, wherein the cycle enhancement comprises: a flash tank; and an injection line. 20. The cycle enhancement apparatus of claim 19, wherein the injection line is connected to an injection port of a compressor.
Heat pump apparatus used in air conditioning system, has control apparatus that switches heat pump apparatus portion from individual operation to simultaneous operation, while judging that capability improves by adding heat source 1. A heat pump device, comprising: a refrigerant circuit comprising a first circuit and a second circuit, the first circuit comprising: a compressor; a refrigerant passage of a use-side heat exchanger; a first pressure reducing device; and a first heat-source heat exchanger configured to use outdoor air serving as a first heat source as a heat source, the second circuit comprising: a second pressure reducing device; and a refrigerant passage of a second heat-source heat exchanger, the refrigerant passage being connected in series to the second pressure reducing device, the second circuit being connected in parallel to the first pressure reducing device and the first heat-source heat exchanger of the first circuit, the compressor having a discharge side connected to a condenser, wherein the use side heat exchanger serves as the condenser or at least either one of the first heat-source heat exchanger and the second heat-source heat exchanger serves as the condenser; a heat exchange medium circuit comprising a heat exchange medium passage of the second heat-source heat exchanger, and configured to circulate therethrough a heat exchange medium serving as a second heat source, the second heat source being used to exchange heat with another heat source than the outdoor air so as to receive heat of the another heat source; an outlet temperature detector configured to detect an outlet temperature of a use-side medium flowing out from a use-side medium passage of the use-side heat exchanger; and a controller having a single operation selecting the first heat-source heat exchanger or the second heat-source heat exchanger to cause a refrigerant to flow therethrough and a simultaneous operation causing a refrigerant to flow through both of the first heat-source heat exchanger and the second heat-source heat exchanger, the controller being configured to: when the outlet temperature of the use-side medium detected by the outlet temperature detector fails to be set to a target temperature, switch the single operation to the simultaneous operation. 2. The heat pump device of claim 1, wherein, in a case where the use-side heat exchanger serves as the condenser, the controller, when a temperature of the heat source to be added by switching from the single operation to the simultaneous operation is higher than a refrigerant temperature of the heat-source heat exchanger that is currently selected, switches operation from the single operation to the simultaneous operation. 3. The heat pump device of claim 1, wherein, in a case where the use-side heat exchanger serves as the condenser, in determination of whether or not capacity is improved through addition of a heat source, the controller estimates refrigerant temperatures at outlets of the first heat-source heat exchanger and the second heat-source heat exchanger, which are those after the heat source is added by switching from the single operation to the simultaneous operation, and, when the estimated refrigerant temperature is higher than a refrigerant temperature of the heat-source heat exchanger that is currently selected, switches operation from the single operation to the simultaneous operation. 4. The heat pump device of claim 1, wherein the controller is configured to: compare, in the simultaneous operation in which the use-side heat exchanger serves as the condenser, the refrigerant temperatures with each other; and when a lower one of the refrigerant temperatures becomes lower than a refrigerant temperature of the heat-source heat exchanger that is currently selected, stop the heat source corresponding to the lower one of the refrigerant temperatures to switch the simultaneous operation to the single operation. 5. The heat pump device of claim 1, wherein, in a case where the use-side heat exchanger serves as an evaporator, the controller, when a temperature of the heat source to be added by switching from the single operation to the simultaneous operation is lower than a refrigerant temperature of the heat-source heat exchanger that is currently selected, switches operation from the single operation to the simultaneous operation. 6. The heat pump device of claim 1, wherein, in a case where the use-side heat exchanger serves as an evaporator, the controller estimates refrigerant temperatures at outlets of the first heat-source heat exchanger and the second heat-source heat exchanger, which are those after the heat source is added by switching from the single operation to the simultaneous operation, and when the estimated refrigerant temperature is lower than a refrigerant temperature of the heat-source heat exchanger that is currently selected, switches operation from the single operation to the simultaneous operation. 7. The heat pump device of claim 1, wherein the controller is configured to: compare, in the simultaneous operation in which the use-side heat exchanger serves as the evaporator, the refrigerant temperatures with each other; and when a higher one of the refrigerant temperatures becomes higher than a refrigerant temperature of the heat-source heat exchanger that is currently selected, stop the heat source corresponding to the higher one of the refrigerant temperatures to switch the simultaneous operation to the single operation. 8. The heat pump device of claim 1, further comprising a main refrigerant flow switching valve connected to the compressor, and configured to switch a flow direction of the refrigerant discharged from the compressor. 9. The heat pump device of claim 1, wherein any one of geothermal heat, groundwater, seawater, solar-heated water, and a boiler is used as the another heat source.
Heating, ventilation, and air-conditioning (HVAC) system has HVAC component that is operably coupled to first port, second port and third port and static volume that is operably coupled to fourth port 1. An HVAC system, comprising: a reversing valve comprising a first port, a second port, a third port and a fourth port, wherein the reversing valve may be placed into a first position in which the first port is operably coupled to the second port for the flow of refrigerant therebetween, and a second position in which the second port is operably coupled to the third port for the flow of refrigerant therebetween; a first HVAC component operably coupled to the first port; a second HVAC component operably coupled to the second port; a third HVAC component operably coupled to the third port; and a static volume operably coupled to the fourth port. 2. The HVAC system of claim 1 further comprising: a first check valve operably coupled between the first HVAC component and the first port; wherein the first check valve prevents the flow of refrigerant from the first HVAC component into the first port. 3. The HVAC system of claim 2, further comprising: a second check valve operably coupled between the third HVAC component and the third port; wherein the third check valve prevents the flow of refrigerant from the third HVAC component into the third port. 4. The HVAC system of claim 1, further comprising a controller in electrical communication with the reversing valve, the first HVAC component, the second HVAC component, and the third HVAC component. 5. The HVAC system of claim 1 wherein, the first position operably couples the third HVAC component to the fourth port. 6. The HVAC system of claim 1 wherein, the second position operably couples the first HVAC component to the fourth port. 7. The HVAC system of claim 1 wherein, the first HVAC component is an appliance for conditioning air. 8. The HVAC system of claim 1 wherein, the first HVAC component is an appliance for heating water. 9. The HVAC system of claim 1 wherein, the second HVAC component is a heat pump. 10. The HVAC system of claim 1 wherein, the third HVAC component is an appliance for conditioning air. 11. The HVAC system of claim 1 wherein, the third HVAC component is an appliance for heating water. 12. An HVAC system, comprising: a reversing valve comprising a first port, a second port, and a third port, wherein the reversing valve may be placed into a first position in which the first port is operably coupled to the second port for the flow of refrigerant therebetween, and a second position in which the second port is operably coupled to the third port for the flow of refrigerant therebetween; a first HVAC component operably coupled to the first port; a second HVAC component operably coupled to the second port; and a third HVAC component operably coupled to the third port. 13. The HVAC system of claim 12 further comprising: a first check valve operably coupled between the first HVAC component and the first port; wherein the first check valve prevents the flow of refrigerant from the first HVAC component into the first port. 14. The HVAC system of claim 13 further comprising: a second check valve operably coupled between the third HVAC component and the third port; wherein the third check valve prevents the flow of refrigerant from the third HVAC component into the third port. 15. The HVAC system of claim 12, further comprising a controller in electrical communication with the reversing valve, the first HVAC component, the second HVAC component, and the third HVAC component. 16. The HVAC system of claim 12 wherein, the first position operably couples the third HVAC component to the fourth port. 17. The HVAC system of claim 12 wherein, the second position operably couples the first HVAC component to the fourth port. 18. A method of controlling an HVAC system with a reversing valve including a first port, a second port, a third port, and a fourth, the method, comprising the steps of: (a) commanding the reversing valve to move to a first position; (b) operating a first HVAC component and a second HVAC component to circulate a refrigerant therebetween; (c) commanding the reversing valve to move from the first position to a second position; and (d) operating the second HVAC component and a third HVAC component to circulate a refrigerant therebetween. 19. The method of claim 18, wherein the first HVAC component is operably coupled to the second port. 20. The method of claim 18 wherein, the second HVAC component is operably coupled to the first port. 21. The method of claim 18 wherein, the third HVAC component is operably coupled to the third port. 22. The method of claim 18, wherein a fourth port is operably coupled to a static volume. 23. The method of claim 22 wherein, the first position operably couples the first port to the second port and the third port to the fourth port. 24. The method of claim 22, wherein the second position operably couples the first port to the third port and the second port to the fourth port. 25. The method of claim 22 further comprising: (e) equalizing a pressure of the static volume with a pressure of the third HVAC component when the reversing valve is in the first position and the pressure of the third HVAC component is lower than the pressure of the static volume; and (f) equalizing the pressure of the static volume with a pressure of the first HVAC component when the reversing valve is in the second position and the pressure of the first HVAC component is lower than the pressure of the static volume.
Refrigerating-cycle apparatus applied to air conditioner mounted in electric vehicle, has high pressure coolant and pressure-reduced downstream coolant that are made to flow in into separator during heating and cooling modes 1. A refrigeration cycle device comprising: a compressor compressing and discharging a refrigerant; a heating heat exchanger that exchanges heat between a high-pressure refrigerant discharged from the compressor and a fluid to be heat-exchanged, to heat the fluid to be heat-exchanged; a first decompression device and a second decompression device that decompress a refrigerant on a downstream side of the heating heat exchanger; a cooling heat exchanger that exchanges heat between the refrigerant flowing out of the second decompression device and the fluid to be heat-exchanged, to cool the fluid to be heat-exchanged, while allowing the refrigerant to flow into a suction side of the compressor; and a gas-liquid separator disposed in an external space exposed to an outside air, and separating the refrigerant into gas and liquid phases, wherein in a cooling mode of cooling the fluid to be heat-exchanged, the high-pressure refrigerant flows into the gas-liquid separator via the first decompression device, and in a heating mode of heating the fluid to be heat-exchanged, the refrigerant on the downstream side of the heating heat exchanger is decompressed by the first decompression device to a lower pressure than that in the cooling mode, and then flows into the gas-liquid separator. 2. A refrigeration cycle device comprising: a compressor compressing and discharging a refrigerant; a heating heat exchanger that exchanges heat between a high-pressure refrigerant discharged from the compressor and a fluid to be heat-exchanged, to heat the fluid to be heat-exchanged; a first decompression device and a second decompression device that decompress a refrigerant on a downstream side of the heating heat exchanger; a cooling heat exchanger that exchanges heat between the refrigerant flowing out of the second decompression device and the fluid to be heat-exchanged, to cool the fluid to be heat-exchanged, while allowing the refrigerant to flow into a suction side of the compressor; and a gas-liquid separator disposed in an external space exposed to an outside air, and separating the refrigerant into gas and liquid phases, wherein in a cooling mode of cooling the fluid to be heat-exchanged, the high-pressure refrigerant flows into the gas-liquid separator without being decompressed by the first decompression device, and then is decompressed by the second decompression device, and in a heating mode of heating the fluid to be heat-exchanged, the refrigerant on the downstream side of the heating heat exchanger is decompressed by the first decompression device to a lower pressure than that in the cooling mode, and then flows into the gas-liquid separator. 3. The refrigeration cycle device according to claim 1, further comprising: an exterior heat exchanger exchanging heat between the refrigerant on the downstream side of the heating heat exchanger and the outside air; and a refrigerant circuit switch switching between refrigerant circuits for circulation of the refrigerant through a cycle, wherein in the cooling mode, the refrigerant circuit switch performs switching to a refrigerant circuit in which the refrigerant flowing out of the heating heat exchanger flows into the exterior heat exchanger, and the refrigerant flowing out of the exterior heat exchanger flows into the gas-liquid separator, and in the heating mode, the refrigerant circuit switch performs switching to a refrigerant circuit in which the first decompression device decompresses the refrigerant flowing out of the heating heat exchanger and then allows the refrigerant decompressed by the first decompression device to flow into the gas-liquid separator. 4. The refrigeration cycle device according to claim 3, wherein in the cooling mode, the refrigerant circuit switch performs switching to a refrigeration circuit that allows a liquid-phase refrigerant separated by the gas-liquid separator to flow into the second decompression device. 5. The refrigeration cycle device according to claim 4, wherein in the heating mode, the refrigerant circuit switch performs switching to a refrigeration circuit that allows a low-pressure refrigerant decompressed by the first decompression device to flow into the gas-liquid separator via the exterior heat exchanger, and further allows a liquid-phase refrigerant separated by the gas-liquid separator to flow into the second decompression device. 6. The refrigeration cycle device according to claim 3, further comprising: an auxiliary exterior heat exchanger that exchanges heat between a liquid-phase refrigerant separated by the gas-liquid separator and the outside air, wherein in the cooling mode, the refrigerant circuit switch performs switching to a refrigeration circuit that allows the liquid-phase refrigerant separated by the gas-liquid separator to flow into the auxiliary exterior heat exchanger, and further allows a refrigerant flowing out of the auxiliary exterior heat exchanger to flow into the second decompression device. 7. The refrigeration cycle device according to claim 6, wherein in the heating mode, the refrigerant circuit switch performs switching to a refrigerant circuit that allows a low-pressure refrigerant decompressed by the first decompression device to flow into the gas-liquid separator via the exterior heat exchanger, allows a liquid-phase refrigerant separated by the gas-liquid separator to flow into the auxiliary exterior heat exchanger, and further allows the refrigerant flowing out of the auxiliary heat exchanger to flow into the second decompression device. 8. The refrigeration cycle device according to claim 3, wherein the first decompression device is an ejector that draws a refrigerant from a refrigerant suction port by a flow of a refrigerant jetted at a high velocity from a nozzle for decompressing the refrigerant, and mixes the jetted refrigerant with the drawn refrigerant from the refrigerant suction port, thereby increasing a pressure of the mixed refrigerant, in the heating mode, the refrigerant circuit switch performs switching to a refrigerant circuit that decompresses a refrigerant flowing out of the heating heat exchanger by the nozzle, allows the low-pressure refrigerant decompressed by the nozzle to flow into the gas-liquid separator, allows a liquid-phase refrigerant separated by the gas-liquid separator to flow into the exterior heat exchanger, and further draws the refrigerant flowing out of the exterior heat exchanger via the refrigerant suction port, and in the cooling mode, the refrigerant circuit switch performs switching to a refrigeration circuit that allows a liquid-phase refrigerant separated by the gas-liquid separator to flow into the second decompression device. 9. The refrigeration cycle device according to claim 8, further comprising: a third decompression device that decompresses a refrigerant flowing out of the heating heat exchanger and causes the decompressed refrigerant to flow out toward a refrigerant inlet side of the exterior heat exchanger, wherein in a second heating mode of heating the fluid to be heat-exchanged with a lower heating capacity than that in the heating mode, the refrigerant circuit switch decompresses the refrigerant on the downstream side of the heating heat exchanger by the third decompression device, and allows the refrigerant decompressed by the third decompression device to flow into the gas-liquid heat exchanger via the exterior heat exchanger. 10. The refrigeration cycle device according to claim 4, further comprising: a bypass passage that guides a refrigerant flowing out of the heating heat exchanger toward an inlet side of the second decompression device, wherein a bypass passage opening/closing portion opening and closing the bypass passage is provided as the refrigerant circuit switch, and the bypass passage opening/closing portion opens the bypass passage in the heating mode. 11. The refrigeration cycle device according to claim 2, further comprising: an exterior heat exchanger exchanging heat between the refrigerant on the downstream side of the heating heat exchanger and the outside air; and a refrigerant circuit switch switching between refrigerant circuits for circulation of the refrigerant through a cycle, wherein in the cooling mode, the refrigerant circuit switch performs switching to a refrigerant circuit in which the refrigerant flowing out of the heating heat exchanger flows into the exterior heat exchanger, and the refrigerant flowing out of the exterior heat exchanger flows into the gas-liquid separator, and in the heating mode, the refrigerant circuit switch performs switching to a refrigerant circuit in which the first decompression device decompresses the refrigerant flowing out of the heating heat exchanger, and then allows the refrigerant decompressed by the first decompression device to flow into the gas-liquid separator. 12. The refrigeration cycle device according to claim 11, wherein in the cooling mode, the refrigerant circuit switch performs switching to a refrigeration circuit that allows a liquid-phase refrigerant separated by the gas-liquid separator to flow into the second decompression device. 13. The refrigeration cycle device according to claim 12, wherein in the heating mode, the refrigerant circuit switch performs switching to a refrigeration circuit that allows a low-pressure refrigerant decompressed by the first decompression device to flow into the gas-liquid separator via the exterior heat exchanger, and further allows a liquid-phase refrigerant separated by the gas-liquid separator to flow into the second decompression device. 14. The refrigeration cycle device according to claim 11, further comprising: an auxiliary exterior heat exchanger that exchanges heat between a liquid-phase refrigerant separated by the gas-liquid separator and the outside air, wherein in the cooling mode, the refrigerant circuit switch performs switching to a refrigeration circuit that allows the liquid-phase refrigerant separated by the gas-liquid separator to flow into the auxiliary exterior heat exchanger, and further allows a refrigerant flowing out of the auxiliary exterior heat exchanger to flow into the second decompression device. 15. The refrigeration cycle device according to claim 14, wherein in the heating mode, the refrigerant circuit switch performs switching to a refrigerant circuit that allows a low-pressure refrigerant decompressed by the first decompression device to flow into the gas-liquid separator via the exterior heat exchanger, allows a liquid-phase refrigerant separated by the gas-liquid separator to flow into the auxiliary exterior heat exchanger, and further allows the refrigerant flowing out of the auxiliary heat exchanger to flow into the second decompression device. 16. The refrigeration cycle device according to claim 11, wherein the first decompression device is an ejector that draws a refrigerant from a refrigerant suction port by a flow of a refrigerant jetted at a high velocity from a nozzle for decompressing the refrigerant, and mixes the jetted refrigerant with the drawn refrigerant from the refrigerant suction port, thereby increasing a pressure of the mixed refrigerant, in the heating mode, the refrigerant circuit switch performs switching to a refrigerant circuit that decompresses a refrigerant flowing out of the heating heat exchanger by the nozzle, allows the low-pressure refrigerant decompressed by the nozzle to flow into the gas-liquid separator, allows a liquid-phase refrigerant separated by the gas-liquid separator to flow into the exterior heat exchanger, and further draws the refrigerant flowing out of the exterior heat exchanger via the refrigerant suction port, and in the cooling mode, the refrigerant circuit switch performs switching to a refrigeration circuit that allows a liquid-phase refrigerant separated by the gas-liquid separator to flow into the second decompression device. 17. The refrigeration cycle device according to claim 16, further comprising: a third decompression device that decompresses a refrigerant flowing out of the heating heat exchanger and causes the decompressed refrigerant to flow out toward a refrigerant inlet side of the exterior heat exchanger, wherein in a second heating mode of heating the fluid to be heat-exchanged with a lower heating capacity than that in the heating mode, the refrigerant circuit switch decompresses the refrigerant on the downstream side of the heating heat exchanger by the third decompression device, and allows the refrigerant decompressed by the third decompression device to flow into the gas-liquid heat exchanger via the exterior heat exchanger. 18. The refrigeration cycle device according to claim 12, further comprising: a bypass passage that guides a refrigerant flowing out of the heating heat exchanger toward an inlet side of the second decompression device, wherein a bypass passage opening/closing portion opening and closing the bypass passage is provided as the refrigerant circuit switch, and the bypass passage opening/closing portion opens the bypass passage in the heating mode.
Heat pump apparatus e.g. air conditioning apparatus controls opening degree of expansion valve if rotation speed of compressor is maximum, and temperature of heat exchange object is lower than preset temperature 1. A heat pump apparatus including a refrigerant circuit in which a compressor that compresses a refrigerant, a radiator that exchanges heat between the refrigerant and a heating target, a decompressor that decompresses the refrigerant by opening-degree adjustment, and an evaporator that exchanges heat between a heat-exchange target and the refrigerant are connected by pipes, the heat pump apparatus comprising: a heat-exchange target temperature sensor that detects a temperature of the heat-exchange target; a discharge temperature sensor that detects a discharge temperature of the refrigerant discharged by the compressor; and a controller configured to select, based on the temperature of the heat-exchange target, from executing control based on a degree of superheat of the refrigerant and executing control based on the discharge temperature. 2. The heat pump apparatus of claim 1, wherein, when the controller determines that the rotation speed of the compressor is not maximized or that the temperature of the heat-exchange target is a preset temperature or higher, the controller controls the opening degree of the decompressor by using the degree of superheat of the refrigerant. 3. The heat pump apparatus of claim 2, wherein a temperature of the heat-exchange target corresponding to a maximum value of the discharge temperature at which capacity of the heat pump apparatus is maximized is set as the preset temperature. 4. The heat pump apparatus of claim 1, wherein, in a case where the discharge temperature at which capacity of the heat pump apparatus is maximized for a temperature of the heat-exchange target is in a range higher than or equal to an upper limit temperature of the discharge temperature, the controller sets a target discharge temperature to the upper limit temperature and performs control based on the discharge temperature. 5. The heat pump apparatus of claim 1, wherein the refrigerant is R32.
Vacuum boiling solution regenerating and heat-source heat-recycling tower heat pump, has water storage tank connected with ninth electromagnetic valve, and heat exchanger connected with cold and hot water loop 1. A heat pump of heat source tower realizing solution regeneration and heat reutilization based on vacuum boiling, wherein the heat pump comprises a refrigerant circuit, a solution circuit, a vacuum maintenance circuit, an air circuit, a regenerative solution heating circuit and a cold/hot water circuit; the refrigerant circuit comprises a compressor, a first solenoid valve, a second solenoid valve, a first heat exchanger, a four-way valve, a second heat exchanger, a first check valve, a second check valve, a reservoir, a filter, an electronic expansion valve, a third check valve, a fourth check valve, a third heat exchanger, a gas-liquid separator and relevant connecting pipelines; the first heat exchanger is also a component of the regenerative solution heating circuit, the second heat exchanger is also a component of the solution circuit, and the third heat exchanger is also a component of the cold/hot water circuit; in the refrigerant circuit, an output end of the compressor is divided into two channels, one channel is connected to a first input end of the first heat exchanger via the second solenoid valve, the other channel is connected to a first input end of the four-way valve via the first solenoid valve, the first input end of the four-way valve is also connected to a first output end of the first heat exchanger, and a first output end of the four-way valve is connected to a first input end of the second heat exchanger, a first output end of the second heat exchanger is connected to an inlet of the first check valve, an outlet of the first check valve is divided into two channels, one channel is connected to an input end of the reservoir, the other channel is connected to the outlet of the second check valve, an inlet of the second check valve is connected to a first output end of the third heat exchanger, an output end of the reservoir is connected to an input end of the electronic expansion valve via the filter, an output end of the electronic expansion valve is divided into two channels, one channel is connected to the inlet of the third check valve, the other channel is connected to an inlet of the fourth check valve, an outlet of the third check valve is also connected to the first output end of the third heat exchanger, the outlet of the fourth check valve is connected to the first output end of the second heat exchanger and an inlet of the first check valve, a first input end of the third heat exchanger is connected to a second input end of the four-way valve, a second output end of the four-way valve is connected to an input end of the gas-liquid separator, an output end of the gas-liquid separator is connected to an input end of the compressor; the solution circuit comprises the second heat exchanger, a solution boiling regenerator, a first solution pump, a heat recoverer, a fifth solenoid valve, a sixth solenoid valve, a solution reservoir, a seventh solenoid valve, a heat source tower, a second solution pump, an electric three-way regulating valve and relevant connecting pipelines, the solution boiling regenerator is also a component of the air circuit and vacuum maintenance circuit; in the solution circuit, a solution output end of the heat source tower is connected to an inlet of the second solution pump, an outlet of the second solution pump is connected to an input end of the electric three-way regulating valve, a first output end of the electric three-way regulating valve is connected to a first input end of the heat recoverer, a first output end of the heat recoverer is connected to a first input end of the solution boiling regenerator, a first output end of the solution boiling regenerator is connected to a second input end of the heat recoverer via a first solution pump, a second output end of the heat recoverer is divided into two channels, one channel is connected to a first input end of the heat source tower via the sixth solenoid valve, the other channel is connected to an input end of the solution reservoir via the fifth solenoid valve, an output end of the solution reservoir is connected to a second input end of the heat source tower via the seventh solenoid valve, a second output end of the electric three-way regulating valve is connected to a second input end of the second heat exchanger, and a second output end of the second heat exchanger is also connected to the first input end of the heat source tower; the vacuum maintenance circuit comprises the solution boiling regenerator, a pressure regulating valve, a compensator, a third solenoid valve, a vacuum pump and relevant connecting pipelines, in the vacuum maintenance circuit, a pressure regulating end of the solution boiling regenerator is connected to a first port of the compensator via the pressure regulating valve, and a second port of the compensator is connected to an inlet of the vacuum pump via the third solenoid valve; the air circuit comprises a finned tube heat exchanger, the solution boiling regenerator and a fan which are connected successively as well as the pipelines connecting the finned tube heat exchanger, the solution boiling regenerator and the fan, they form a circulation circuit, a condensed water output end of the finned tube heat exchanger is connected to an input end of the water storage tank via the eighth solenoid valve, an output end of the water storage tank is connected to a ninth solenoid valve, and the finned tube heat exchanger is also a component of the cold/hot water circuit; the regenerative solution heating circuit comprises a second water pump, the solution boiling regenerator, a first heat exchanger and relevant connecting pipelines, in the regenerative solution heating circuit, a second output end of the first heat exchanger is connected to a second input end of the solution boiling regenerator, a second output end of the solution boiling regenerator is connected to an inlet of the second water pump, and an outlet of the second water pump is connected to a second input end of the first heat exchanger; the cold/hot water circuit comprises a first water pump, a third solenoid valve, the finned tube heat exchanger, a third heat exchanger and relevant connecting pipelines, in the cold/hot water circuit, an inlet of the first water pump is connected to a return end of the heat pump unit of heat source tower, an outlet of the first water pump is divided into two channels, one channel is connected to a second input end of the third heat exchanger, the other channel is connected to a hot/cold water input end of the finned tube heat exchanger via the third solenoid valve, a hot/cold water output end of the finned tube heat exchanger is connected to a water supply end of the heat pump unit of heat source tower, and a second output end of the third heat exchanger is also connected to the water supply end of the heat pump unit of heat source tower. 2. The heat pump of claim 1, wherein the heat pump is configured such that the flow of the solution entering into the second heat exchanger and the heat recoverer is regulated by controlling the electric three-way regulating valve so as to the flow, temperature and concentration of the solution entering into the boiling solution regenerator are controlled, consequently, while the heat pump unit of heat source tower achieves optimum regeneration efficiency, the concentration of the flowing solution is maintained stably. 3. The heat pump of claim 1, wherein the heat pump is configured such that the working pressure in the solution boiling regenerator is regulated by using the compensator and the pressure regulating valve, the regeneration temperature and speed of the solution are controlled. 4. The heat pump of claim 1, wherein the heat pump is configured such that heat released from the cooling of overheated refrigerant in the first heat exchanger is used as regeneration heat of the solution, based on the regenerative solution heating circuit, the solution in the solution boiling regenerator is heated and boiled up to realize solution regeneration. 5. The heat pump of claim 1, wherein the heat pump is configured such that, in the finned tube heat exchanger in the air circuit, the heat released from condensation of water in the air is used to heat the hot water in the cold/hot water circuit and realize reutilization of solution regeneration heat. 6. The heat pump of claim 1, wherein an air outlet of the heat source tower is configured to automatically open and close, wherein, in working time, the air outlet is automatically opened, and wherein, in non-working time, the air outlet is automatically closed to prevent rainwater from entering into the tower. 7. A heat pump system, comprising: a refrigerant circuit comprising a compressor, a first portion of a first heat exchanger, a first portion of a second heat exchanger, and a first portion of a third heat exchanger; a solution circuit comprising a heat source tower, a solution regenerator, and a second portion of the second heat exchanger; a solution heating circuit comprising a second portion of the first heat exchanger and a heat transfer element disposed within the solution regenerator; and a cold/hot water circuit in communication with a second portion of the third heat exchanger; wherein the first heat exchanger is configured to transfer heat from refrigerant in the refrigerant circuit to a working fluid in the solution heating circuit, and wherein the heat transfer element disposed within the solution regenerator is configured to transfer heat from the working fluid in the solution heating circuit to a solution in the solution regenerator. 8. The heat pump system of claim 7, further comprising a vacuum maintenance circuit configured to regulate a working pressure within the solution regenerator. 9. The heat pump system of claim 8, wherein the vacuum maintenance circuit comprises a pressure compensator and a vacuum pump in communication with the solution regenerator. 10. The heat pump system of claim 7, further comprising an air circuit in communication with the solution regenerator. 11. The heat pump system of claim 10, wherein the air circuit comprises a fan configured to generate flow of a gaseous combination comprising at least one of air or water vapor through the air circuit and the solution regenerator. 12. The heat pump system of claim 11, wherein the air circuit comprises a gas-to-liquid heat exchanger configured to transfer heat from the gaseous combination comprising at least one of air or water vapor to a working fluid in the cold/hot water circuit. 13. The heat pump system of claim 12, wherein the gas-to-liquid heat exchanger is configured to transfer heat from water vapor of the gaseous combination comprising at least one of air or water vapor to the working fluid in the cold/hot water circuit by at least partially condensing the water vapor on a surface of the gas-to-liquid heat exchanger to which the water vapor is exposed. 14. The heat pump system of claim 12, wherein the gas-to-liquid heat exchanger comprises a finned-tube heat exchanger. 15. The heat pump system of claim 7, wherein the solution circuit further comprises a heat recovery heat exchanger. 16. The heat pump system of claim 15, wherein the heat recovery heat exchanger is configured to transfer heat from solution in the solution heating circuit flowing out of the solution regenerator to solution in the solution heating circuit flowing into the solution regenerator. 17. A heat pump system, comprising: a solution regeneration circuit configured to at least partially remove moisture from a solution, the solution regeneration circuit comprising: a first heat exchanger configured to transfer heat from a heat pump refrigerant to a working fluid in the solution regeneration circuit; a solution regenerator; and a second heat exchanger disposed within the solution regenerator, wherein the second heat exchanger is configured to transfer heat from the working fluid in the solution regeneration circuit to solution in the solution regenerator. 18. The heat pump system of claim 17, further comprising an air circuit in fluid communication with the solution regenerator, the air circuit comprising: a fan configured to generate flow of a gaseous combination of at least one of air and water vapor through the air circuit; and a heat exchanger configured to transfer heat from the gaseous combination of at least one of air and water vapor to a refrigerant in the heat pump refrigerant circuit. 19. The heat pump system of claim 17, further comprising a vacuum maintenance circuit including a pressure compensator and a vacuum pump in communication with the solution regenerator. 20. The heat pump system of claim 19, wherein the vacuum maintenance circuit is configured to regulate a working pressure below atmospheric pressure within the solution regenerator.
Heat-pump system e.g. electrical heat-pump system for maintaining proper oil balance, has compressor side oil balance pipe which is extended from second compressor to allow first compressor to recover oil stored in second compressor 1. A heat-pump system comprising: a plurality of compressors, wherein the plurality of compressors comprise a first compressor and a second compressor that compress refrigerant; an oil separator provided at a discharge side of the plurality of compressors to separate oil mixed with refrigerant compressed by the plurality of compressors; an oil separation pipe extended from the oil separator to allow the plurality of compressors to recover oil; and a compressor side oil balance pipe extended from the second compressor to allow the first compressor to recover oil stored in the second compressor. 2. The heat-pump system according to claim 1, wherein the second compressor is an electromotive compressor and the first compressor is a gas engine compressor. 3. The heat-pump system according to claim 1, wherein the oil separation pipe is provided on one side of the oil separator, oil separated from the oil separator being discharged through the oil separation pipe, and further comprising: an oil separator discharge pipe provided on an other side of the oil separator, refrigerant obtained by separating oil by the oil separator being discharged through the oil separator discharge pipe. 4. The heat-pump system according to claim 3, wherein the oil separation pipe is connected to a common suction pipe of the plurality of compressors. 5. The heat-pump system according to claim 4, further comprising: a gas-liquid separator provided at an inlet side of the plurality of compressors, wherein the gas-liquid separator separates gaseous refrigerant from refrigerant and supplies the gaseous refrigerant to the plurality of compressors; and a gas-liquid separation oil balance pipe extended from the gas-liquid separator to the common suction pipe. 6. The heat-pump system according to claim 1, further comprising a valve device located in the compressor side oil balance pipe for regulating a flow of oil in the compressor side oil balance pipe. 7. The heat-pump system according to claim 1, wherein the second compressor comprises a casing having an oil balance hole and one end of the compressor side oil balance pipe is coupled to the oil balance hole. 8. A heat-pump system comprising: a first outdoor unit comprising a first compressor and a first oil separator; a second outdoor unit comprising a second compressor and a second oil separator; a compressor side oil balance pipe coupled to the first compressor and extended to the second outdoor unit, the compressor side oil balance pipe allowing oil in the first compressor to be recovered by the second compressor; and an oil separator side oil balance pipe coupled to the second oil separator and extended to the first outdoor unit, the oil separator side oil balance pipe allowing oil in the second oil separator to be recovered by the first compressor 9. The heat-pump system according to claim 8, wherein the first outdoor unit includes a first common suction pipe guiding suction of refrigerant to the first compressor, wherein the oil separator side oil balance pipe is coupled to the first common suction pipe. 10. The heat-pump system according to claim 9, wherein the first outdoor unit includes a first gas-liquid separator provided at an inlet side of the first compressor, wherein the first gas-liquid separator separates gaseous refrigerant from refrigerant and supplies the gaseous refrigerant to the first compressor; and a first gas-liquid separation oil balance pipe extended from the first gas-liquid separator to the first common suction pipe. 11. The heat-pump system according to claim 8, wherein the first compressor comprises a casing having an oil balance hole, and wherein one end of the compressor side oil balance pipe is coupled to the oil balance hole. 12. The heat-pump system according to claim 8, further comprising a first valve device located in the compressor side oil balance pipe for regulating a flow of oil in the compressor side oil balance pipe. 13. The heat-pump system according to claim 8, wherein the second outdoor unit includes a second common suction pipe guiding suction of refrigerant to the second compressor, wherein the compressor side oil balance pipe is coupled to the second common suction pipe. 14. The heat-pump system according to claim 13, wherein the second outdoor unit includes a second gas-liquid separator provided at an inlet side of the second compressor, wherein the second gas-liquid separator separates gaseous refrigerant from refrigerant and supplies the gaseous refrigerant to the second compressor; and a second gas-liquid separation oil balance pipe extended from the second gas-liquid separator to the second common suction pipe. 15. The heat-pump system according to claim 8, further comprising a second valve device located in the oil separator side oil balance pipe for regulating a flow of oil in the oil separator side oil balance pipe. 16. The heat-pump system according to claim 8, wherein the first outdoor unit includes a first oil separation pipe extending from the first oil separator to the first compressor, and wherein the second outdoor unit includes a second oil separation pipe extending from the second oil separator to the second compressor. 17. The heat-pump system according to claim 16, wherein the first outdoor unit includes a first oil separation pipe valve located in the first oil separation pipe for regulating a flow of oil in the first oil separation pipe, and wherein the second outdoor unit includes a second oil separation pipe valve located in the second oil separation pipe for regulating a flow of oil in the second oil separation pipe. 18. The heat-pump system according to claim 8, wherein the first compressor is an electromotive compressor, and wherein the second compressor is a gas engine compressor. 19. The heat-pump system according to claim 8, further comprising: a first common suction pipe guiding suction of refrigerant to the first compressor, the oil separator side oil balance pipe being coupled to the first common suction pipe; a first gas-liquid separator provided at an inlet side of the first compressor, the first gas-liquid separator being configured to separate gaseous refrigerant from refrigerant and supply the gaseous refrigerant to the first compressor; a first gas-liquid separation oil balance pipe extended from the first gas-liquid separator to the first common suction pipe; a second common suction pipe guiding suction of refrigerant to the second compressor, the compressor side oil balance pipe being coupled to the second common suction pipe; a second gas-liquid separator provided at an inlet side of the second compressor, the second gas-liquid separator being configured to separate gaseous refrigerant from refrigerant and supply the gaseous refrigerant to the second compressor; and a second gas-liquid separation oil balance pipe extended from the second gas-liquid separator to the second common suction pipe. 20. The heat-pump system according to claim 19, further comprising: a first valve device located in the compressor side oil balance pipe for regulating a flow of oil in the compressor side oil balance pipe; a second valve device located in the oil separator side oil balance pipe for regulating a flow of oil in the oil separator side oil balance pipe; a first oil separation pipe extending from the first oil separator to the first compressor; a first oil separation pipe valve located in the first oil separation pipe for regulating a flow of oil in the first oil separation pipe; a second oil separation pipe extending from the second oil separator to the second compressor; and a second oil separation pipe valve located in the second oil separation pipe for regulating a flow of oil in the second oil separation pipe, wherein the first compressor comprises a casing having an oil balance hole, and wherein one end of the compressor side oil balance pipe is coupled to the oil balance hole.
Heat pump system for vehicle i.e. car, has compressor fixed in outer side of case of air conditioner, three-way valve part connected to entrance side of outdoor heat exchanger, and on/off valve part connected to inlet of bypass line 1. A heat pump system for a vehicle in which an interior heat exchanger and an evaporator mounted inside an air-conditioning case and a compressor and an exterior heat exchanger mounted outside the air-conditioning case are connected to a refrigerant circulation line and in which refrigerant circulates the compressor, the interior heat exchanger, the exterior heat exchanger and the evaporator in order, characterized in that the heat pump system comprises: a bypass line which is mounted in a specific zone of the refrigerant circulation line, such that the refrigerant circulating along the refrigerant circulation line selectively bypasses the evaporator; and a first complex valve device including a three-way valve, an on-off valve and connection blocks are formed integrally with one another, the three-way valve part being connected to the refrigerant circulation line of an inlet of the exterior heat exchanger such that the refrigerant selectively bypasses the exterior heat exchanger, the on-off valve part being connected to an inlet of the bypass line to open and close the bypass line, and the connection blocks connecting the three-way valve part and the on-off valve part with the refrigerant circulation line of an outlet of the exterior heat exchanger to communicate with each other. 2. The heat pump system according to claim 1, wherein the first complex valve device includes expansion means which is connected to an inlet of the three-way valve part to selectively expand refrigerant discharged from the interior heat exchanger. 3. The heat pump system according to claim 2, wherein the expansion means includes: an on-off valve which is mounted to connect the refrigerant circulation lines of an inlet of the three-way valve part and an outlet of the interior heat exchanger to regulate a flow of the refrigerant; and an orifice disposed integrally with the on-off valve to expand the refrigerant, and the expansion means makes the refrigerant flow in an unexpanded state when the on-off valve is opened but makes the refrigerant flow in an expanded state through the orifice when the on-off valve is closed. 4. The heat pump system according to claim 3, wherein the on-off valve includes a flow channel formed to make the refrigerant flow inside the on-off valve and a valve member mounted to open and close the flow channel, and the orifice is formed on the valve member. 5. The heat pump system according to claim 4, wherein the valve member includes a shaft connected with an operating device mounted at one side of the on-off valve and a valve plate formed on the shaft to open and close the flow channel, and the orifice is formed through the valve plate of the valve member. 6. The heat pump system according to claim 4, wherein the valve member includes a hollow shaft connected with an operating device mounted at one side of the on-off valve and a valve plate formed on the shaft to open and close the flow channel, and the orifice is formed through the inside and outside of the hollow shaft of the valve member. 7. The heat pump system according to claim 2, wherein the three-way valve part includes: one inlet connected with the expansion means; two outlets which are branched from the inlet and respectively connected with the refrigerant circulation line of the inlet of the exterior heat exchanger and the connection block; and a valve part for selectively opening and closing the two outlets. 8. The heat pump system according to claim 1, wherein the connection block includes a four-way flow channel formed to communicatably connect the three-way valve part, the on-off valve part and the refrigerant circulation line of the outlet of the exterior heat exchanger. 9. The heat pump system according to claim 1, wherein the heat pump system further comprises a second complex valve device which is mounted on the refrigerant circulation line of the inlet of the evaporator and in which an expansion valve part having an expansion channel for expanding the refrigerant supplied to the evaporator and an on-off valve part for regulating a flow of the refrigerant passing the expansion channel are formed integrally with each other. 10. The heat pump system according to claim 9, wherein the expansion valve part includes: a main body which is connected with the refrigerant circulation line and has the expansion channel for expanding the refrigerant and a communication channel in which the refrigerant passing the expansion channel flows; and opening and closing means which is mounted on the main body to open and close the expansion channel. 11. The heat pump system according to claim 10, wherein the expansion valve part further includes a notch part formed on the inner face of the expansion channel, such that some of the refrigerant flows through the expansion channel even though the expansion channel is closed by the opening and closing means. 12. The heat pump system according to claim 10, wherein the opening and closing means includes: a ball arranged at one side of the expansion channel to open and close the expansion channel; and an operating shaft elevatably mounted inside the main body to operate the ball. 13. The heat pump system according to claim 10, wherein the on-off valve part includes: an operating device joined to one side of the main body; and an operating valve reciprocatably mounted on the operating device to open and close the communication channel. 14. The heat pump system according to claim 13, wherein the operating device is a solenoid which makes the operating valve carry out a rectilinearly reciprocating motion. 15. The heat pump system according to claim 1, wherein a water cooling type heat exchanger is mounted on the bypass line and includes: a refrigerant heat exchanging part in which the refrigerant flowing the bypass line flows to supply waste heat of an electronic unit of the vehicle to the refrigerant; and a cooling water heat exchanging part which is disposed at one side of the refrigerant heat exchanging part to exchange heat and in which cooling water circulating the electronic unit of the vehicle flows.
Refrigerating-cycle apparatus e.g. air conditioning apparatus, has flow regulating device provided in bypass piping that controls flow volume of refrigerant 1. (canceled) 2: An air-conditioning apparatus comprising: a heat source unit comprising: a heat source side heat exchanger including a plurality of heat exchangers connected in parallel; a supply device supplying, in a variable manner, an object to be heat exchanged to the heat source side heat exchanger, the object to be heat exchanged exchanges heat with a refrigerant that flows in the heat exchangers; passage on-off devices opening and closing refrigerant passages of the heat exchangers, respectively; a bypass piping being connected to the heat exchangers in parallel; and a flow control device being provided in the bypass piping, the flow control device controlling a flow rate of the refrigerant flowing in the bypass piping while some of passages to the plurality of heat exchangers are closed; a plurality of indoor units, each including an indoor side heat exchanger in which water or antifreeze flows; and a relay unit comprising: a first and a second water-to-refrigerant heat exchanger where the refrigerant which flows in a refrigerant circuit of the heat source unit exchanges heat with the water or the antifreeze which flows in the indoor units, a flow direction device which controls a flow direction of the refrigerant in the first and the second water-to-refrigerant heat exchangers, and a switching valve which connects the first or the second water-to-refrigerant heat exchanger to the plurality of indoor units, wherein the relay unit and the heat source unit are connected by two refrigerant pipes and the relay unit and each of the indoor unit are connected by two water or antifreeze pipes, and the flow direction device in the relay unit controls the first and the second water-to-refrigerant heat exchanger to function as an evaporator during a cooling only operation of the plurality of indoor units, controls the first and the second water-to-refrigerant heat exchanger to function as a condenser during a heating only operation of the plurality of indoor units, and controls one of the first and the second water-to-refrigerant heat exchangers to function as a evaporator and controls the other of the first and the second water-to-refrigerant heat exchangers to function as a condenser during a mixed operation of cooling and heating of the plurality of indoor units. 3: The air-conditioning apparatus of claim 2, further comprising a distributor regulating a gas-to-liquid ratio of a two-phase gas-liquid refrigerant to a prescribed ratio and sending out the two-phase gas-liquid refrigerant to a downstream side of the distributor, the distributor being provided to a junction of pipings connected to the respective heat exchangers and the bypass piping, the junction becoming the inlet side of the heat exchangers when the heat exchangers operate as evaporators. 4: The air-conditioning apparatus of claim 2, further comprising a connecting piping serially connecting at least some of the heat exchangers among the plurality of heat exchangers; and an on-off valve opening and closing a passage of the connecting piping. 5: The air-conditioning apparatus of claim 4, wherein the heat exchangers serially connected by the connecting piping are disposed such that the object to be heat exchanged that has exchanged heat in one of the heat exchangers that is on the downstream side in a refrigerant flow direction is supplied to one of the heat exchangers that is on the upstream side in the refrigerant flow direction. 6: The air-conditioning apparatus of claim 2, wherein the refrigerant flowing in the heat exchangers is a refrigerant that transfers heat to the object to be heat exchanged in a supercritical state without being condensed when transferring heat to the object to be heat exchanged.
Catalytic reaction apparatus for vehicle, has catalytic reaction unit having purification catalyst, warming-up unit having chemical heat-storage material, ammonia supply unit having adsorbent, and ammonia pressure reduction unit 1. A catalytic reactor comprising: a catalytic reaction section having a purification catalyst for purifying gas; a warming-up section located at a position capable of heat-exchanging with the purification catalyst, and wherein the warming-up section has a chemical heat storage material that generates heat when ammonia is fixed and absorbs heat when ammonia is desorbed; an ammonia supply section having an adsorbent capable of adsorbing ammonia, wherein the ammonia supply section transfers ammonia from and to the warming-up section by adsorption and desorption of ammonia; and an ammonia depressurization section that has an ammonia fixation section for fixing ammonia and reduces an ammonia partial pressure at least in the warming-up section after the desorption of ammonia from the chemical heat storage material. 2. The catalytic reactor according to claim 1, wherein the adsorbent is a physical adsorbent capable of physically adsorbing ammonia. 3. The catalytic reactor according to claim 1, wherein the adsorbent has at least one selected from the group consisting of activated carbon, mesoporous silica, zeolite, silica gel, and clay minerals. 4. The catalytic reactor according to claim 1, wherein the warming-up section has at least one ammonia supply port and a porous body member arranged between the chemical heat storage material and the ammonia supply port, and the porous body member is arranged such that ammonia supplied to the warming-up section through the at least one ammonia supply port diffuses in the porous body member and contacts the chemical heat storage material. 5. The catalytic reactor according to claim 1, wherein the chemical heat storage material comprises at least one of a metal chloride, a metal bromide, and a metal iodide. 6. The catalytic reactor according to claim 5, wherein the metal chloride, the metal bromide, or the metal iodide is selected from the group consisting of alkali metal chlorides, alkaline earth metal chlorides, transition metal chlorides, alkali metal bromides, alkaline earth metal bromides, transition metal bromides, alkali metal iodides, alkaline earth metal iodides, and transition metal iodides. 7. The catalytic reactor according to claim 1, wherein the chemical heat storage material comprises at least one of MgCl2, MnCl2, CoCl2, NiCl2, MgBr2 and MgI2. 8. The catalytic reactor according to claim 1, wherein the chemical heat storage material is a first chemical heat storage material, and the ammonia fixation section has a second chemical heat storage material that generates heat when ammonia is fixed and absorbs heat when ammonia is desorbed. 9. The catalytic reactor according to claim 8, wherein the second chemical heat storage material comprises at least one of BaCl2, CaCl2, and SrCl2. 10. The catalytic reactor according to claim 1, wherein the ammonia depressurization section has a heating section that heats the ammonia fixation section by heat-exchanging with the ammonia fixation section through flow of a heat medium. 11. A vehicle comprising an internal combustion engine and the catalytic reactor according to claim 1, wherein the catalytic reactor is adapted such that exhaust gas discharged from the internal combustion engine flows into the catalytic reactor. 12. The vehicle according to claim 11, wherein the internal combustion engine is a diesel engine, and the vehicle further comprises a carbonaceous substance purification section downstream of the catalytic reactor in an exhaust gas flow direction.
Heat pump controller for use in heat exchange system, has computing device configurable between first and second defrost modes, where device initiates defrost cycle based on signal received from sensor and period of time in defrost mode 1. A heat pump controller for use in a heat exchange system including an external heat exchanger, a compressor, a reversing valve, and an internal heat exchanger in fluid communication with one another, the heat pump controller comprising: a first input connector configured to be coupled to a first sensor for receiving a first signal from the first sensor; a second input connector configured to be selectively coupled to a second sensor for selectively receiving a second signal from the second sensor; and a computing device configured to initiate a defrost cycle, the computing device selectively configurable between a plurality of defrost modes including a first defrost mode and a second defrost mode, wherein in the first defrost mode the computing device initiates the defrost cycle based on the first signal received from the first sensor and a period of time, and in the second defrost mode the computing device initiates the defrost cycle based on at least the second signal received from the second sensor. 2. The heat pump controller of claim 1, wherein the first sensor is a first temperature sensor configured to measure a temperature of the external heat exchanger, and the second sensor is a second temperature sensor configured to measure an ambient air temperature surrounding the external heat exchanger. 3. The heat pump controller of claim 2, wherein in the second defrost mode the computing device initiates the defrost cycle based on a temperature differential between the temperature of the external heat exchanger and the ambient air temperature. 4. The heat pump controller of claim 3, wherein in the second defrost mode, the computing device initiates the defrost cycle based on the temperature differential and a compressor run time. 5. The heat pump controller of claim 1, wherein the first defrost mode and the second defrost mode are mutually exclusive modes. 6. The heat pump controller of claim 1, wherein the second sensor is one of a pressure sensor, a photo-optical sensor, and a tactile sensor. 7. The heat pump controller of claim 1, further comprising a third input connector configured to be coupled to a third sensor, wherein the third sensor is one of a temperature sensor, a pressure sensor, a photo-optical sensor, and a tactile sensor. 8. The heat pump controller of claim 1, wherein the computing device is further selectively configurable between the first defrost mode, the second defrost mode, and a third defrost mode different than the first and second defrost modes. 9. The heat pump controller of claim 1, further comprising an output connector configured to be coupled to the reversing valve, the computing device further configured to output an energizing signal to the reversing valve via the output connector to actuate the reversing valve and initiate or terminate the defrost cycle. 10. The heat pump controller of claim 9, wherein the computing device is further selectively configurable between a first energizing mode and a second energizing mode, wherein in the first energizing mode the computing device outputs the energizing signal when the heat exchange system is in a heating mode, and in the second energizing mode the computing device outputs the energizing signal when the heat exchange system is in a cooling mode. 11. The heat pump controller of claim 10, wherein in the first energizing mode the computing device outputs the energizing signal only when the heat exchange system is in a heating mode, and in the second energizing mode the computing device outputs the energizing signal only when the heat exchange system is in a cooling mode. 12. The heat pump controller of claim 1, wherein the computing device is further configured to receive user selections including at least one of the first defrost mode and the second defrost mode. 13. The heat pump controller of claim 12, further comprising a computer-readable storage device coupled to the computing device, the computer-readable storage device configured to store the user selections. 14. The heat pump controller of claim 12, wherein the user selections further include at least one of a defrost enable temperature, a defrost termination temperature, and an auxiliary heater lockout temperature. 15. The heat pump controller of claim 1, further comprising a user interface coupled to the computing device, the user interface configured to display a plurality of user-configurable settings and receive a user selection corresponding to one of the user-configurable settings. 16. The heat pump controller of claim 15, wherein for each user-configurable setting the user interface is configured to display a plurality of options corresponding to the user-configurable setting and receive a user selection of one of the options. 17. The heat pump controller of claim 15, wherein the user-configurable settings include at least one of a defrost mode and a reversing valve energizing mode. 18. The heat pump controller of claim 1, further comprising a computer-readable storage device coupled to the computing device, the computer-readable storage device including a plurality of user-selectable pre-configurations, each pre-configuration corresponding to one of a plurality of heat exchange system manufacturers' default settings. 19. The heat pump controller of claim 1, further comprising a single printed circuit board, wherein the first input connector, the second input connecter, and the computing device are each coupled to the printed circuit board. 20. A method of installing a heat pump controller in a heat exchange system including an external heat exchanger, a compressor, a reversing valve, and an internal heat exchanger in fluid communication with one another, the heat pump controller including a first input connector, a second input connector, an output connector, and a computing device coupled to the first input connector, the second input connector, and the output connector, the method comprising: coupling the first input connector to a first sensor; coupling the output connector to the reversing valve; and selecting between one of a plurality of defrost modes including a first defrost mode and a second defrost mode, wherein in the first defrost mode the computing device initiates a defrost cycle based on a first signal received from the first sensor and a period of time, and in the second defrost mode the computing device initiates a defrost cycle based on at least a second signal received from a second sensor. 21. The method of claim 20, further comprising coupling the second input connector to the second sensor. 22. The method of claim 21, wherein the first sensor is a first temperature sensor configured to measure a temperature of the external heat exchanger, and the second sensor is a second temperature sensor configured to measure an ambient air temperature surrounding the external heat exchanger. 23. The method of claim 22, wherein in the second defrost mode the computing device initiates the defrost cycle based on a temperature differential between the temperature of the external heat exchanger and the ambient air temperature. 24. The method of claim 23, wherein in the second defrost mode, the computing device initiates the defrost cycle based on the temperature differential and a compressor run time. 25. The method of claim 20, wherein the heat pump controller further includes a third input connector, the method further comprising coupling the third input connector to a third sensor, wherein the third sensor is one of a temperature sensor, a pressure sensor, a photo-optical sensor, and a tactile sensor. 26. The method of claim 20, wherein selecting between one of a first defrost mode and a second defrost mode includes selecting between one of the first defrost mode, the second defrost mode, and a third defrost mode different from the first and second defrost modes. 27. The method of claim 20, further comprising selecting between one of a first energizing mode and a second energizing mode, wherein in the first energizing mode the computing device outputs an energizing signal to the reversing valve when the heat exchange system is in a heating mode, and in the second energizing mode the computing device outputs an energizing signal to the reversing valve when the heat exchange system is in a cooling mode. 28. The method of claim 20, wherein the heat pump controller further comprises a computer-readable storage device including a plurality of user-selectable pre-configurations, each pre-configuration corresponding to one of a plurality of heat exchange system manufacturers' default settings, and wherein selecting between one of a first defrost mode and a second defrost mode includes selecting one of the plurality of pre-configurations.
Air conditioner has supercooling heat-exchange hub that stores refrigerating fluid cooled at accumulator jacket and overcools refrigerant flowing between outdoor heat-exchanger and indoor heat-exchanger 1. An air conditioner, comprising: a compressor that compresses a refrigerant; an outdoor heat-exchanger that performs heat exchange of the refrigerant with outdoor air; an indoor heat-exchanger that performs heat exchange of the refrigerant with indoor air; a converter valve that guides the refrigerant discharged from the compressor to the outdoor heat-exchanger in a cooling operation and guides the refrigerant to the indoor heat-exchanger in a heating operation; an accumulator disposed between the compressor and the converter valve to separate the refrigerant into a liquid-phase refrigerant and a gas-phase refrigerant; an accumulator jacket disposed on a surface of the accumulator and configured to contain a refrigerating fluid flowing therein to heat exchange with the accumulator to thereby be cooled; and a supercooling heat-exchange hub configured to store the refrigerating fluid cooled at the accumulator jacket and to overcool the refrigerant flowing between the outdoor heat-exchanger and the indoor heat-exchanger. 2. The air conditioner of claim 1, wherein the accumulator jacket comprises a flow passage configured to allow the refrigerating fluid to flow along the surface of the accumulator. 3. The air conditioner of claim 2, wherein an inner circumferential surface of the accumulator jacket contacts an outer circumferential surface of the accumulator. 4. The air conditioner of claim 3, wherein a length of the accumulator jacket the same as a length of the accumulator. 5. The air conditioner of claim 1, further comprising at least one circulating pump configured to forcibly circulate the refrigerating fluid flowing in the supercooling heat-exchange hub and the accumulator jacket. 6. The air conditioner of claim 5, wherein the circulating pump is configured to operate in the cooling operation, and not to operate in the heating operation. 7. The air conditioner of claim 1, wherein the at least one circulating pump is disposed between the supercooling heat-exchange hub and the accumulator jacket. 8. The air conditioner of claim 1, wherein the supercooling heat-exchange hub is configured to overcool the refrigerant flowing from the outdoor heat-exchanger to the indoor heat-exchanger in the cooling operation. 9. The air conditioner of claim 1, wherein the supercooling heat exchange hub comprises a pipe having a zigzag pattern. 10. The air conditioner of claim 1, further comprising an injection module, disposed between the outdoor heat-exchanger and the indoor heat-exchanger, that injects a portion of the refrigerant flowing between the outdoor heat-exchanger and the indoor heat-exchanger to the compressor. 11. The air conditioner of claim 10, wherein the injection module comprises: an injection expansion valve that expands a first portion of the refrigerant flowing between the indoor heat-exchanger and the outdoor heat-exchanger; and an injection heat-exchanger that performs heat exchange between a second portion of the refrigerant flowing between the indoor heat-exchanger and the outdoor heat-exchanger and the refrigerant expanded in the injection expansion valve. 12. The air conditioner of claim 11, wherein the injection valve is adapted to be open in the heating operation, and to be closed in the cooling operation. 13. The air conditioner of claim 1, wherein the converter valve comprise a four-way valve. 14. An air conditioner, comprising: at least one compressor that compresses a refrigerant; at least one outdoor heat-exchanger that performs heat exchange of the refrigerant with outdoor air; at least one indoor heat-exchanger that performs heat exchange of the refrigerant with indoor air, wherein the refrigerant discharged from the at least one compressor is directed to the at least one outdoor heat-exchanger in a cooling operation and is directed to the at least one indoor heat-exchanger in a heating operation; an accumulator that separates the refrigerant into a liquid-phase refrigerant and a gas-phase refrigerant; an accumulator jacket disposed on a surface of the accumulator and configured to contain a refrigerating fluid flowing therein to heat exchange with the accumulator to thereby be cooled; and a supercooling heat-exchange hub configured to store the refrigerating fluid cooled at the accumulator jacket and to overcool the refrigerant flowing between the at least one outdoor heat-exchanger and the at least one indoor heat-exchanger in the cooling operation. 15. The air conditioner of claim 14, wherein the accumulator jacket comprises a flow passage that guides the refrigerating fluid along the surface of the accumulator. 16. The air conditioner of claim 14, further comprising a circulating pump that forcibly circulates the refrigerating fluid flowing in the supercooling heat-exchange hub and the accumulator jacket. 17. The air conditioner of claim 16, wherein the circulating pump operates in the cooling operation, and does not operate in the heating operation. 18. The air conditioner of claim 14, further comprising an injection module, disposed between the at least one outdoor heat-exchanger and the at least one indoor heat-exchanger, that injects a portion of the refrigerant flowing between the at least one outdoor heat-exchanger and the at least one indoor heat-exchanger to the at least one compressor in the heating operation. 19. The air conditioner of claim 18, wherein the injection module comprises: an injection expansion valve that expands a first portion of the refrigerant flowing between the at least one indoor heat-exchanger and the at least one outdoor heat-exchanger; and an injection heat-exchanger that performs heat exchange between a second portion of the refrigerant flowing between the at least one indoor heat-exchanger and the at least one outdoor heat-exchanger and the refrigerant expanded in the injection expansion valve. 20. The air conditioner of claim 19, wherein the injection valve is open in the heating operation and closed in the cooling operation.
Air conditioning system has outdoor tube that extends from outdoor branch, and bypass tube that extends from outdoor branch to allow refrigerant to bypass outdoor heat exchanger, such that refrigerant is guided to compressor 1. An air conditioning system, comprising: an outdoor device disposed in an outdoor space, the outdoor device comprising a compressor and an outdoor heat exchanger; a plurality of indoor devices disposed in an indoor space, the plurality of indoor devices each comprising an indoor heat exchanger; and a distributor that distributes and introduces a refrigerant into the plurality of indoor devices, wherein the outdoor device comprises: an outdoor branch branched into a plurality of refrigerant paths; a first outdoor tube that extends from the outdoor branch to guide the refrigerant to a first heat exchanger of the outdoor heat exchanger; a second outdoor tube that extends from the outdoor branch to guide the refrigerant to a second heat exchanger of the outdoor heat exchanger; and a bypass tube that extends from the outdoor branch to allow the refrigerant to bypass the outdoor heat exchanger, thereby guiding the refrigerant to the compressor. 2. The air conditioning system according to claim 1, further comprising an outdoor gas/liquid separator provided at an inlet-side of the compressor to separate a gaseous refrigerant from the refrigerant, wherein the refrigerants flowing into the first outdoor tube, the second outdoor tube, and the bypass tube are mixed with each other and introduced into the outdoor gas/liquid separator. 3. The air conditioning system according to claim 1, further comprising a bypass valve disposed in the bypass tube, wherein an opening degree of the bypass valve is adjustable. 4. The air conditioning system according to claim 3, wherein the bypass valve comprises an electronic expansion valve (EEV). 5. The air conditioning system according to claim 3, further comprising a discharge temperature sensor that detects a discharge temperature of the refrigerant in the compressor, wherein an opening degree of the bypass valve is adjusted on the basis of information detected by the discharge temperature sensor. 6. The air conditioning system according to claim 5, further comprising a controller that controls the bypass valve to increase the opening degree of the bypass valve when the discharge temperature or the discharge overheating degree of the refrigerant, which is detected by the discharge temperature sensor, is above a predetermined range. 7. The air conditioning system according to claim 6, wherein the controller controls the bypass valve to decrease the opening degree of the bypass valve when the discharge temperature or the discharge overheating degree of the refrigerant is below the predetermined range. 8. The air conditioning system according to claim 1, further comprising: a first outdoor expansion device provided in the first outdoor tube; and a second outdoor expansion device provided in the second outdoor tube. 9. The air conditioning system according to claim 8, wherein at least one of the first outdoor expansion device or the second outdoor expansion device comprises an electronic expansion valve (EEV). 10. The air conditioning system according to claim 1, further comprising: a variable passage that extends from the first heat exchanger to the second heat exchanger of the outdoor heat exchanger; and a variable valve disposed on the variable passage to selectively block a flow of the refrigerant flowing into the variable passage. 11. The air conditioning system according to claim 1, further comprising a gas/liquid separation device separably coupled to the outdoor device and the distributor, wherein the gas/liquid separation device comprises a gas/liquid separator that separates the refrigerant discharged from the outdoor device into gaseous refrigerant and liquid refrigerant. 12. The air conditioning system according to claim 11, wherein the gas/liquid separation device further comprises a supercooler disposed at an outlet-side of the gas/liquid separator, and in which the liquid refrigerant separated in the gas/liquid separator and a branched refrigerant in which at least a portion of the liquid refrigerant is branched are heat-exchanged with each other. 13. The air conditioning system according to claim 11, wherein the gas/liquid separation device comprises: a first bridge tube, in which a first check valve is disposed, wherein the first bridge tube guides the refrigerant to the gas/liquid separator; and a second bridge tube, in which a second check valve is disposed, wherein the second bridge tube guides the refrigerant from the gas/liquid separator to the outdoor device. 14. The air conditioning system according to claim 11, wherein the outdoor device and the gas/liquid separation device are separably connected to each other through two tubes, and wherein the gas/liquid separation device and the distributor are separably connected to each other through three tubes. 15. A method of controlling an air conditioning system, the method comprising: driving a compressor disposed in an outdoor device to perform a main heating simultaneous cooling operation, in which a first portion of a plurality of indoor devices perform a heating operation, and a second remaining portion of the plurality of indoor devices performs a cooling operation; opening an outdoor expansion device disposed in an outdoor tube to introduce a two-phase refrigerant, which is introduced into the outdoor device, into an outdoor heat exchanger; and opening a bypass valve disposed in a bypass tube to bypass at least a portion of the two-phase refrigerant to be introduced into the outdoor heat exchanger, wherein the outdoor tube and the bypass tube are branched to extend from an outdoor branch. 16. The method according to claim 15, wherein the method further comprises: detecting via a discharge temperature sensor a refrigerant discharge temperature of the compressor; and determining whether the refrigerant discharge temperature or a discharge overheating degree is above a predetermined range on the basis of information detected by the discharge temperature sensor. 17. The method according to claim 15, wherein the method further comprises: when the refrigerant discharge temperature or the discharge overheating degree is above the predetermined range, increasing an opening degree of the bypass valve; and when the refrigerant discharge temperature or the discharge overheating degree is below the predetermined range, decreasing the opening degree of the bypass valve. 18. The method according to claim 15, wherein the outdoor tube comprises a first outdoor tube connected to a first heat exchanger of the outdoor heat exchanger, and a second outdoor tube connected to a second heat exchanger of the outdoor heat exchanger, and wherein the air conditioning system further comprises a variable passage that connects the first heat exchanger to the second heat exchanger. 19. The method according to claim 15, wherein the method further comprises: passing least a portion of the refrigerant through a flow rate adjuster to an indoor device of the plurality of indoor devices performing the heating operation; introducing the second remaining portion of the refrigerant passing through the indoor device into an indoor device performing the cooling operation; and adjusting an amount of refrigerant to be introduced into the indoor device performing the cooling operation, by controlling an opening-degree of the flow rate adjuster. 20. Apparatus for controlling an air conditioning system, the apparatus comprising: means for driving a compressor disposed in an outdoor device to perform a main heating simultaneous cooling operation, in which a first portion of a plurality of indoor devices perform a heating operation, and a second remaining portion of the plurality of indoor devices performs a cooling operation; means for opening an outdoor expansion device disposed in an outdoor tube to introduce a two-phase refrigerant, which is introduced into the outdoor device, into an outdoor heat exchanger; and means for opening a bypass valve disposed in a bypass tube to bypass at least a portion of the two-phase refrigerant to be introduced into the outdoor heat exchanger, wherein the outdoor tube and the bypass tube are branched to extend from an outdoor branch.
Heat pump apparatus for use in heat pump system, of e.g. refrigerator, has inverter control unit having heating and normal operation mode in which compressor undergoes respective heating and normal operation to compress refrigerant 15. A heat pump device comprising: a compressor that compresses a refrigerant; a motor that drives the compressor; a wiring switching unit that switches a wiring structure of the motor; an inverter that applies a desired voltage to the motor; and an inverter control unit that generates a PWM signal for driving the inverter, that includes, as an operation mode, a heating operation mode in which a heating operation is performed on the compressor and a normal operation mode in which a refrigerant is compressed by performing a normal operation on the compressor, and that controls a switching operation of the wiring switching unit, wherein in accordance with a connection state with the wiring switching unit, the motor forms either of a first wiring structure with which an impedance becomes large and a second wiring structure with which an impedance is smaller than that in the first wiring structure, and in the heating operation mode, when an amount of heat is insufficient, the inverter control unit controls the wiring switching unit such that the motor forms the second wiring structure. 16. A heat pump device comprising: a compressor that compresses a refrigerant; a motor that drives the compressor; a wiring switching unit that switches a wiring structure of the motor; an inverter that applies a desired voltage to the motor; and an inverter control unit that generates a PWM signal for driving the inverter, that includes, as an operation mode, a heating operation mode in which a heating operation is performed on the compressor and a normal operation mode in which a refrigerant is compressed by performing a normal operation on the compressor, and that controls a switching operation of the wiring switching unit, wherein in accordance with a connection state with the wiring switching unit, the motor forms either of a first wiring structure with which an impedance becomes large and a second wiring structure with which an impedance is smaller than that in the first wiring structure, and in the heating operation mode, when at least one of an output voltage and a modulation degree is equal to less than a specified value, the inverter control unit controls the wiring switching unit such that the motor forms the first wiring structure. 17. The heat pump device according to claim 15, wherein in the heating operation mode, the inverter control unit generates a PWM signal by comparing a voltage command value and a triangular carrier signal such that a high-frequency AC voltage having a frequency higher than an operation frequency in the normal operation mode is applied to two phases or three phases of the wiring of the motor, and controls the voltage command value such that voltage phases having phase differences of approximately 0 degrees and approximately 180 degrees with respect to a reference phase of a voltage to be applied to the motor are alternately switched, at a timing of a top and a bottom of a carrier signal. 18. The heat pump device according to claim 16, wherein in the heating operation mode, the inverter control unit generates a PWM signal by comparing a voltage command value and a triangular carrier signal such that a high-frequency AC voltage having a frequency higher than an operation frequency in the normal operation mode is applied to two phases or three phases of the wiring of the motor, and controls the voltage command value such that voltage phases having phase differences of approximately 0 degrees and approximately 180 degrees with respect to a reference phase of a voltage to be applied to the motor are alternately switched, at a timing of a top and a bottom of a carrier signal. 19. The heat pump device according to claim 17, wherein in the heating operation mode, the inverter control unit switches between a high-frequency energization in which a high-frequency AC voltage is applied to the wiring of the motor and a DC energization in which a DC current is applied to the wiring of the motor in accordance with a necessary amount of heat. 20. The heat pump device according to claim 18, wherein in the heating operation mode, the inverter control unit switches between a high-frequency energization in which a high-frequency AC voltage is applied to the wiring of the motor and a DC energization in which a DC current is applied to the wiring of the motor in accordance with a necessary amount of heat. 21. A heat pump device comprising: a compressor that compresses a refrigerant; a motor that drives the compressor; a wiring switching unit that switches a wiring structure of the motor; an inverter that applies a desired voltage to the motor; and an inverter control unit that generates a PWM signal for driving the inverter and controls a switching operation of the wiring switching unit, wherein in accordance with a connection state with the wiring switching unit, the motor forms either of a first wiring structure with which an impedance becomes large and a second wiring structure with which an impedance is smaller than that in the first wiring structure, the motor is a three-phase motor, one end of a wiring of each phase and a middle point of a wiring of each phase are connected to the wiring switching unit, and the wiring switching unit switches between the first wiring structure and the second wiring structure by switching a connection of the terminals. 22. The heat pump device according to claim 15, wherein the motor is a three-phase motor, both terminals of a wiring of each phase of the motor are connected to the wiring switching unit, and the wiring switching unit switches between a Y-connection that is the first wiring structure and a DELTA-connection that is the second wiring structure by switching a connection of the terminals. 23. The heat pump device according to claim 16, wherein the motor is a three-phase motor, both terminals of a wiring of each phase of the motor are connected to the wiring switching unit, and the wiring switching unit switches between a Y-connection that is the first wiring structure and a DELTA-connection that is the second wiring structure by switching a connection of the terminals. 24. The heat pump device according to claim 15, wherein a switching element and a diode that constitute the inverter is formed from a wide gap semiconductor, and the wide gap semiconductor is any of silicon carbide, a gallium nitride material, and diamond. 25. The heat pump device according to claim 16, wherein a switching element and a diode that constitute the inverter is formed from a wide gap semiconductor, and the wide gap semiconductor is any of silicon carbide, a gallium nitride material, and diamond. 26. The heat pump device according to claim 21, wherein a switching element and a diode that constitute the inverter is formed from a wide gap semiconductor, and the wide gap semiconductor is any of silicon carbide, a gallium nitride material, and diamond. 27. The heat pump device according to claim 15, wherein a switching element that constitutes the inverter is a MOSFET having a super junction structure. 28. The heat pump device according to claim 16, wherein a switching element that constitutes the inverter is a MOSFET having a super junction structure. 29. The heat pump device according to claim 21, wherein a switching element that constitutes the inverter is a MOSFET having a super junction structure. 30. An air conditioner comprising the heat pump device according to claim 15. 31. An air conditioner comprising the heat pump device according to claim 16. 32. An air conditioner comprising the heat pump device according to claim 21.
Heat pump system, has inlet/outlets arranged on first side of shell to guide introduction or discharge of refrigerant, where one of inlet/outlet is arranged on second side of shell to guide introduction or discharge of refrigerant 1. A heat pump system, comprising: a compressor that compresses a refrigerant; a condenser that condenses the refrigerant compressed in the compressor; an expansion device that decompresses the refrigerant condensed in the condenser; and an evaporator that evaporates the refrigerant decompressed in the expansion device, wherein the condenser comprises a first heat exchanger of a first shell and tube heat exchanger or a second shell and tube heat exchanger, wherein the evaporator comprises a second heat exchanger of the first shell and tube heat exchanger or the second shell and tube heat exchanger, and wherein each of the first and second heat exchangers comprises: a shell into which the refrigerant is introduced; a plurality of tubes disposed within the shell and into which a fluid heat-exchanged with the refrigerant flows; two inlet/outlets disposed on a first side of the shell to guide introduction or discharge of the refrigerant; and one inlet/outlet disposed on a second side of the shell to guide the introduction or discharge of the refrigerant. 2. The heat pump system according to claim 1, wherein each of the first shell and tube heat exchanger and the second shell and tube heat exchanger is switchable into the condenser or the evaporator according to a cooling or heating operation. 3. The heat pump system according to claim 2, further comprising a plurality of flow switching devices to switch a flow direction of the refrigerant flowing into the first shell and tube heat exchanger or the second shell and tube heat exchanger. 4. The heat pump system according to claim 3, wherein each of the plurality of flow switching devices comprises a three-way valve. 5. The heat pump system according to claim 3, wherein the plurality of flow switching device comprises: a first flow switching device disposed on an outlet-side of the compressor; and a second flow switching device that guides the refrigerant decompressed in the expansion device into the evaporator. 6. The heat pump system according to claim 5, wherein the plurality of flow switching devices further comprises: a third flow switching device that guides the refrigerant heat-exchanged in the condenser into the expansion device; and a fourth flow switching device that guides the refrigerant heat-exchanged in the evaporator into the compressor. 7. The heat pump system according to claim 6, further comprising: a first connection tube that extends from the first flow switching device to the first shell and tube heat exchanger; and a second connection tube that extends from the first flow switching device to the second shell and tube heat exchanger. 8. The heat pump system according to claim 7, further comprising: a third connection tube that extends from a point on the first connection tube to the second flow switching device; and a fourth connection tube that extends from a point on the second connection tube to the second flow switching device. 9. The heat pump system according to claim 8, further comprising: a fifth connection tube that extends from the first shell and tube heat exchanger to the third flow switching device; and a sixth connection tube that extends from the second shell and tube heat exchanger to the third flow switching device. 10. The heat pump system according to claim 9, further comprising a seventh connection tube on which the expansion device is disposed, wherein the seventh connection tube extends from the second flow switching device to the third flow switching device. 11. The heat pump system according to claim 10, further comprising: an eighth connection tube that extends from the first shell and tube heat exchanger to the fourth flow switching device; and a ninth connection tube that extends from the second shell and tube heat exchanger to the fourth flow switching device. 12. The heat pump system according to claim 11, wherein the two inlet/outlets are disposed on an upper portion of the shell, and the one inlet/outlet part is disposed on a lower portion of the shell. 13. The heat pump system according to claim 11, wherein the two inlet/outlets of the first shell and tube heat exchanger comprises: a first inlet/outlet connected to the first connection tube; and a second inlet/outlet part connected to the eighth connection tube. 14. The heat pump system according to claim 11, wherein the two inlet/outlets of the second shell and tube heat exchanger comprises: a first inlet/outlet connected to the second connection tube; and a second inlet/outlet connected to the ninth connection tube. 15. The heat pump system according to claim 6, further comprising: a first connection tube that extends from the first flow switching device; and a second connection tube that extends from the first shell and tube heat exchanger to the fourth flow switching device, wherein the first connection tube extends from the first flow switching device to the second connection tube. 16. The heat pump system according to claim 15, further comprising: a third connection tube that extends from the first flow switching device; and a fourth connection tube that extends from the second shell and tube heat exchanger to the fourth flow switching device, wherein the third connection tube extends from the first flow switching device to the fourth connection tube. 17. The heat pump system according to claim 16, further comprising: a fifth connection tube that extends from the first shell and tube heat exchanger to the second flow switching device; and a sixth connection tube that extends from the second shell and tube exchanger to the second flow switching device. 18. The heat pump system according to claim 17, further comprising: a seventh connection tube that extends from the first shell and tube heat exchanger to the third flow switching device; and an eighth connection tube that extends from the second shell and tube heat exchanger to the third flow switching device. 19. The heat pump system according to claim 18, further comprising a ninth connection tube on which the expansion device is disposed, wherein the ninth connection tube extends from the second flow switching device to the third flow switching device. 20. The heat pump system according to claim 19, wherein the two inlet/outlets are disposed on an upper portion of the shell, and the one inlet/outlet part is disposed on a lower portion of the shell. 21. The heat pump system according to claim 19, wherein the two inlet/outlets of the first shell and tube heat exchanger comprises: a first inlet/outlet connected to the fifth connection tube; and a second inlet/outlet part connected to the second connection tube. 22. The heat pump system according to claim 19, wherein the two inlet/outlets of the second shell and tube heat exchanger comprises: a first inlet/outlet connected to the sixth connection tube; and a second inlet/outlet connected to the fourth connection tube. 23. The heat pump system according to claim 1, wherein the first shell and tube heat exchanger is a load-side heat exchanger, and the second shell and tube heat exchanger is a heat source-side heat exchanger. 24. The heat pump system according to claim 1, wherein the two inlet/outlets are disposed on an upper portion of the shell, and the one inlet/outlet part is disposed on a lower portion of the shell. 25. A heat pump system, comprising: a compressor that compresses a refrigerant; a condenser that condenses the refrigerant compressed in the compressor; an expansion device that decompresses the refrigerant condensed in the condenser; and an evaporator that evaporates the refrigerant decompressed in the expansion device, wherein the condenser comprises a first heat exchanger of a first shell and tube heat exchanger or a second shell and tube heat exchanger, wherein the evaporator comprises a second heat exchanger of the first shell and tube heat exchanger or the second shell and tube heat exchanger, and wherein each of the first shell and tube heat exchanger and the second shell and tube heat exchanger is switchable into the condenser or the evaporator according to a cooling or heating operation. 26. The heat pump system according to claim 25, wherein the first shell and tube heat exchanger is a load-side heat exchanger, and the second shell and tube heat exchanger is a heat source-side heat exchanger. 27. The heat pump system according to claim 25, wherein two inlet/outlets are disposed on an upper portion of a shell, and one inlet/outlet part is disposed on a lower portion of the shell of each of the first shell and tube heat exchanger and second shell and tube heat exchanger.
Method for operating cabin heating pump in vehicle heating system in passenger vehicle, involves maintaining fan input power at input power in response to compressor input power decreasing by more than amount 1. A method for operating a vehicle heat pump, comprising: increasing an evaporator cooling fan input power by a first amount to a first input power and maintaining the evaporator cooling fan input power at the first input power in response to compressor input power decreasing by more than the first amount. 2. The method of claim 1, where the compressor input power is reduced in response to a suction inlet pressure of the compressor. 3. The method of claim 1, further comprising reducing a speed of the compressor in response to decreasing compressor input power. 4. The method of claim 1, further comprising adjusting the evaporator cooling fan input power in response to vehicle speed. 5. The method of claim 4, further comprising opening grill shutters to increase air flow across an evaporator of the heat pump. 6. The method of claim 1, further comprising decreasing the evaporator cooling fan input power in response to the compressor input power decreasing by less than the first amount. 7. The method of claim 1, where the evaporator cooling fan input power is increased to increase a speed of the evaporator cooling fan. 8. A method for operating a vehicle heat pump, comprising: decreasing an evaporator cooling fan input power by a first amount to a first input power and maintaining the evaporator cooling fan input power at the first input power in response to compressor input power not increasing by more than the first amount. 9. The method of claim 8, further comprising maintaining the evaporator cooling fan input power in response to a condenser discharge temperature change not decreasing by greater than a threshold temperature. 10. The method of claim 8, further comprising increasing the evaporator cooling fan input power in response to the compressor input power increasing by more than the first amount. 11. The method of claim 8, further comprising increasing the evaporator cooling fan input power in response to a condenser discharge temperature decrease being greater than a threshold temperature. 12. The method of claim 8, further comprising adjusting the evaporator cooling fan input power in response to vehicle speed. 13. The method of claim 12, further comprising selectively opening grill shutters in response to ambient temperature. 14. The method of claim 8, further comprising ramping compressor speed to provide a desire pressure at an inlet of the compressor during compressor starting. 15. A vehicle heating system, comprising: a heat pump including a compressor, condenser, an evaporator fan, and an evaporator; and a controller including executable instructions stored in non-transitory memory for adjusting inlet pressure of the compressor in response to a change in output power of the evaporator fan. 16. The vehicle heating system of claim 15, where the inlet pressure of the compressor is adjusted via adjusting a speed of the compressor. 17. The vehicle heating system of claim 15, further comprising additional instructions to incrementally increase input power of the evaporator fan. 18. The vehicle heating system of claim 17, further comprising additional instructions to maintain input power to the evaporator fan after incrementally increasing input power of the evaporator fan in response to input power of the compressor being reduced by more than the incremental increase in input power of the evaporator fan. 19. The vehicle heating system of claim 15, where the evaporator fan supplies ambient air to the evaporator and where the condenser is within a vehicle cabin. 20. The vehicle heating system of claim 15, further comprising additional instructions to adjust input power of the evaporator fan in response to input power of the compressor being reduced by less than a threshold amount.
Air conditioning apparatus for warehouse, has cooling apparatus controlled to cool and stop cooling of heat discharge gas discharged from compressor, when determines that driving state is cooling and heat operations respectively 1. An air-conditioning apparatus including a refrigerant circuit in which a compressor, a discharge gas cooling unit, an oil separator, a flow switching device, an indoor heat exchanger, an expansion valve, and an outdoor heat exchanger are connected to each other in a loop and capable of performing a cooling operation and a heating operation by switching a channel with the flow switching device, the air-conditioning apparatus comprising: a heat rejection control means for controlling the discharge gas cooling unit such that the discharge gas cooling unit cools discharge gas from the compressor when the operating state is the cooling operation, and the discharge gas cooling unit does not cool the discharge gas when the operating state is the heating operation. 2. The air-conditioning apparatus of claim 1, wherein the heat rejection control means has a function of detecting an operating frequency of the compressor, and the heat rejection control means controls the discharge gas cooling unit such that the discharge gas cooling unit cools the discharge gas when the operating state is the cooling operation and the operating frequency detected by the heat rejection control means is greater than or equal to a predetermined operating frequency, and the discharge gas cooling unit does not cool the discharge gas if the operating frequency detected by the heat rejection control means is less than the predetermined operating frequency. 3. The air-conditioning apparatus of claim 1, wherein the discharge gas cooling unit includes a pump that circulates a circulation substance, a heat rejecter that is connected to the pump and performs heat rejection from the circulation substance, and a heat exchanger that is connected to the heat rejecter and the pump and exchanges heat between the circulation substance and the discharge gas, and the heat rejection control means controls the discharge gas cooling unit such that the pump is driven to cool the discharge gas in the heat exchanger in the cooling operation, and driving of the pump is stopped so as not to cool the discharge gas in the heat exchanger in the heating operation. 4. The air-conditioning apparatus of claim 1, wherein the discharge gas cooling unit includes a heat exchanger including a refrigerant channel in which the discharge gas from the compressor flows and a cooling channel connected to a suction-side pipe of the compressor such that suction gas to be sucked in the compressor flows into the cooling channel, and a first three-way valve having two ports connected to the suction-side pipe of the compressor and one port connected to an outflow-side end of the cooling channel of the heat exchanger, and the heat rejection control means controls the first three-way valve such that the suction gas circulates in the cooling channel of the heat exchanger so as to cool the discharge gas in the cooling operation, and a flow of the suction gas into the cooling channel of the heat exchanger is stopped so as not to cool the discharge gas in the heating operation. 5. The air-conditioning apparatus of claim 1, wherein the outdoor heat exchanger includes an air supply unit, the discharge gas cooling unit includes a heat rejecter connected between a discharge-side pipe of the compressor and the oil separator, and a damper disposed between the heat rejecter and the air supply unit and capable of opening and closing such that an air supply from the air supply unit is shut or passed, and the heat rejection control means controls the damper such that the damper is opened so as to cause the air supply from the air supply unit to strike the heat rejecter and cool the discharge gas in the cooling operation, and the damper is closed so as to shut the air supply from the air supply unit to the heat rejecter and not to cool the discharge gas in the heating operation. 6. The air-conditioning apparatus of claim 1, wherein the discharge gas cooling unit includes a pump that circulates a circulation substance, a heat rejecter that is connected to the pump and performs heat rejection from the circulation substance, a heat exchanger that is connected to the heat rejecter and the pump and exchanges heat between the circulation substance and the discharge gas, and a second three-way valve having two ports connected between a discharge-side pipe of the compressor and a suction-side pipe of the heat exchanger and one port connected between the discharge side of the heat exchanger and an inlet of the oil separator, and the heat rejection control means controls the second three-way valve such that the discharge gas passes through the heat exchanger and is cooled in the cooling operation, and the discharge gas does not pass through the heat exchanger and is not cooled in the heating operation. 7. A method for controlling an air-conditioning apparatus including a refrigerant circuit in which a compressor, a discharge gas cooling unit, an oil separator, a flow switching device, an indoor heat exchanger, an expansion valve, and an outdoor heat exchanger are connected to each other in a loop and capable of performing a cooling operation and a heating operation by switching a channel with the flow switching device, the method comprising: controlling the discharge gas cooling unit such that discharge gas from the compressor is cooled when the operating state is the cooling operation, and the discharge gas is not cooled when the operating state is the heating operation.
Method of managing defrost operations in heat pump, involves determining whether to allow defrost operation of heat pump partially based on changes in temperature of heat exchanger 1. A method of managing defrost operations, the method comprising: determining one or more changes in temperature of a heat exchanger of a heat pump; determining whether to allow at least one defrost operation of the heat pump at least partially based on at least one of the determined changes in temperature of the heat exchanger; and allowing at least one of the defrost operations of the heat pump, if a determination is made to allow at least one defrost operation. 2. The method of claim 1, further comprising: restricting one or more defrost operations of the heat pump, if a determination is made to not allow at least one defrost operation. 3. The method of claim 1, further comprising: determining one or more heat pump operating properties; wherein determining whether to allow at least one defrost operation is further based at least partially on at least one of the determined heat pump operating properties. 4. The method of claim 3, wherein at least one of the heat pump properties comprises ambient temperature, time between heat pump operations, or time elapsed. 5. The method of claim 1, further comprising: determining a time between heat pump operations, and wherein determining whether to allow at least one defrost operation comprises: determining whether the determined time is less than a predetermined time; and restricting one or more defrost operations of the heat pump, if the determined time is determined to be less than the predetermined time. 6. The method of claim 1, further comprising: determining a time between heat pump operations, and wherein determining whether to allow at least one defrost operation comprises: determining whether the determined time is greater than a predetermined time; and allowing one or more defrost operations of the heat pump if the determined time is determined to be greater than the predetermined time and a determination is made to allow at least one defrost operation. 7. The method of claim 1, further comprising: determining an expected change in temperature of the heat exchanger based at least partially on an ambient temperature proximate the heat exchanger; wherein determining whether to allow at least one defrost operation comprises allowing one or more defrost operations if a difference between at least one of the determined changes in temperature of the heat exchanger and the expected change in temperature of the heat exchanger is greater than approximately one degree Fahrenheit. 8. The method of claim 1, further comprising: determining an expected change in temperature of the heat exchanger based at least partially on an ambient temperature proximate the heat exchanger; wherein determining whether to allow at least one defrost operation comprises restricting one or more defrost operations if a difference between at least one of the determined changes in temperature of the heat exchanger and the expected change in temperature of the heat exchanger is less than approximately one degree Fahrenheit. 9. A method of managing defrost operations, the method comprising: determining one or more changes in temperature of a heat exchanger of a heat pump; determining an ambient temperature proximate the heat exchanger; and determining whether to allow at least one defrost operation of the heat pump at least partially based on at least one of the determined changes in temperature of the heat exchanger and the determined ambient temperature. 10. The method of claim 9, wherein determining whether to allow at least one defrost operation comprises: determining whether the determined ambient temperature is less than a predetermined ambient temperature; and determining whether at least one of the determined changes in temperature of the heat exchanger is greater than a predetermined change in temperature; and further comprising: allowing one or more defrost operations of the heat pump if the determined ambient temperature is less than the predetermined ambient temperature and if at least one of the determined changes in temperature of the heat exchanger is greater than the predetermined change in temperature. 11. The method of claim 9, further comprising: determining an expected ambient temperature; determining a variance, wherein the variance comprises a difference between the expected ambient temperature and the determined ambient temperature; and inhibiting use of ambient temperature in a determination of whether to allow one or more defrost operations such that the determination of whether to allow one or more defrost operations is at least partially based on at least one of the determined changes in temperature of the heat exchanger, if the variance is greater than a predetermined variance. 12. The method of claim 9, further comprising: determining an expected ambient temperature; determining a variance, wherein the variance comprises a difference between the expected ambient temperature and the determined ambient temperature; and allowing use of ambient temperature in a determination of whether to allow one or more defrost operations such that the determination of whether to allow one or more defrost operations is at least partially based on at least one of the determined changes in temperature of the heat exchanger and the ambient temperature, if the variance is less than a predetermined variance. 13. The method of claim 9, further comprising: determining a change in ambient temperature based at least partially on the determined ambient temperature; and wherein determining whether to allow one or more defrost operations comprises: comparing at least one of the determined changes in temperature of the heat exchanger and the change in ambient temperature; and allowing at least one defrost operation based on the comparison. 14. The method of claim 9 further comprising: determining a change in ambient temperature based at least partially on the determined ambient temperature; and determining a time between heat pump operations; wherein determining whether to allow one or more defrost operations comprises: comparing at least one of the determined changes in temperature of the heat exchanger and the change in ambient temperature; and allowing at least one defrost operation if: the determined time is greater than a predetermined time; and at least one of the changes in temperature of the heat exchanger is a predetermined amount greater than the determined change in ambient temperature. 15. The method of claim 9, further comprising: determining a time between heat pump operations; and restricting one or more defrost operations if the determined time is less than a predetermined time. 16. A heat pump comprising: a heat exchanger, wherein the heat exchanger is exposed to ice accumulation conditions; one or more sensors adapted to monitor one or more changes in temperature of the heat exchanger; a memory storing: one or more of the changes in monitored temperature; and a defrost operation module adapted to: determine one or more changes in temperature of the heat exchanger of the heat pump; and determine whether to allow at least one defrost operation of the heat pump at least partially based on at least one of the determined changes in temperature; and a processor adapted to execute the defrost operation module. 17. The heat pump of claim 16, wherein the defrost operation module is further adapted to: determine a time between defrost operations; and restrict one or more defrost operations if the determined time is less than a predetermined time. 18. The heat pump of claim 16, wherein at least one of the sensors is adapted to monitor ambient temperature proximate the heat exchanger; and wherein the defrost operation module is further adapted such that determining whether to allow at least one defrost operation is at least partially based on at least one of the determined changes in temperature of the heat exchanger or the monitored ambient temperature. 19. The heat pump of claim 16, wherein at least one of the sensors is adapted to monitor ambient temperature proximate the heat exchanger; and wherein the defrost operation module is further adapted such that determining whether to allow at least one defrost operation comprises allowing at least one defrost operation if a change in ambient temperature is greater than approximately 1.2 times one of the determined changes in temperature of the heat exchanger. 20. The heat pump of claim 16, wherein at least one of the sensors is adapted to monitor one or more heat pump operation properties; and wherein the defrost operation module is further adapted such that determining whether to allow at least one defrost operation is at least partially based on at least one of the determined changes in temperature of the heat exchanger and at least one of the monitored heat pump operation properties.
Thermal propelled condensing unit e.g. modular thermal propelled heat pump or refrigeration apparatus used in adsorption heat or refrigerant plant, has thermal compressor that is integrated with capacitor to form modular component 1. A thermally driven condenser unit comprising a thermal compressor, wherein the thermal compressor forms a modular component with a condenser. 2. The thermally driven condenser unit according to claim 1, wherein the thermal compressor comprises a housing that forms a fluid-tight working medium space in an interior thereof, in which the thermal compressor designed as a sorption heat exchanger is arranged, and the sorption heat exchanger is connected to a first fluid guidance system that is thermally connected to an adsorber structure, the condenser being formed by a jacket, which surrounds the housing on an exterior and has a second fluid guidance system for guiding the coolant and absorbing the heat of condensation during the desorption phase of the absorber structure. 3. The thermally driven condenser unit according to claim 2, wherein the housing is designed to be approximately cylindrical and is sealed at a bottom with a condensate collecting device, which protrudes beyond the housing, and wherein a condensate drain line comprising a first nonreturn valve is connected to the condensate collecting device. 4. The thermally driven condenser unit according to claim 3, wherein the first nonreturn valve is designed with regard to its cross section and opening pressure so that a liquid working medium passes through at a negligible pressure drop. 5. The thermally driven condenser unit according to claim 3, wherein the condensate collecting device is a collecting chute forming a gradient to the condensate drain line. 6. The thermally driven condenser unit according to claim 1, wherein a suction line connection for suction intake of gaseous working media is formed with a second nonreturn valve on the housing. 7. The thermally driven condenser unit according to claim 2, wherein an intermediate space between the jacket and housing has a coolant flowing through it continuously in parallel with the axis of the cylindrical housing. 8. The thermally driven condenser unit according to claim 2, wherein an inside surface of the jacket and/or the condensate collecting device is designed so that, when there is a change in pressure change between a condensation pressure and an evaporator pressure, very little liquid working medium remains in the working medium space. 9. An adsorption heat or refrigeration plant comprising at least one thermally driven condenser unit, wherein the condenser unit is formed according to claim 1. 10. The adsorption heat plant according to claim 9, wherein the at least one condenser unit is connected to an evaporator unit via a liquid line and a suction vapor line is connected to an evaporator unit which combines a liquid collector, an electrically controllable expansion valve, and an evaporator for cooling a fluid in another module.
Fractional condensation third-class absorbing type hot pump, has absorbers and condensers respectively provided with heated medium pipeline and cooling medium pipeline, and absorption-evaporator provided with another heated medium pipeline 1. The hierarchy condensation third-type absorption heat pump mainly comprising a first generator (1), a second generator (2), a first absorber (3), a second absorber (4), an absorption-generator (5), a first condenser (6), a second condenser (7), a evaporator (8), a first solution pump (9), a second solution pump (10), a third solution pump (11), a refrigerant liquid pump (12), a throttle valve (13), a first solution heat exchanger (14), a second solution heat exchanger (15) and a steam distributing chamber (16), wherein the dilute solution pipe of the second absorber (4) communicates with the second generator (2) via the third solution pump (11) and the second solution heat exchanger (15), the concentrated solution pipe of the second generator (2) communicates with the second absorber (4) via the second solution heat exchanger (15), the refrigerant vapor channel of the second generator (2) communicates with the second condenser (7), the refrigerant liquid pipe of the second condenser (7) communicates with evaporator (8) via the refrigerant liquid pump (12), the refrigerant vapor channel of evaporator (8) communicates with the first absorber (3) and absorption-generator (5), the dilute solution pipe of the first absorber (3) communicates with absorption-generator (5), the dilute solution pipe of absorption-generator (5) communicates with the first generator (1) via the first solution pump (9) and the first solution heat exchanger (14), the concentrated solution pipe of the first generator (1) communicates with the steam distributing chamber (16) via the second solution heat exchanger (14) and absorption-generator (5), the concentrated solution pipe of the steam distributing chamber (16) communicates with the first absorber (3) via the second solution pump (10), the refrigerant vapor channel of the steam distributing chamber (16) communicates with the second absorber (4), the refrigerant vapor channel of the first generator (1) communicates with the first condenser (6), the refrigerant liquid pipe of the first condenser (6) communicates with evaporator (8) via the throttle valve (13), the thermal driving medium pipe of the first generator (1) communicates with the external, the waste heat medium pipes of the second generator (2) and the evaporator (8) respectively communicates with the external, the heated medium pipes of the first absorber (3) and the first condenser (6) respectively communicates with the external, the cooling medium pipes of the second absorber (4) and the second absorber (7) respectively communicates with the external, the heated medium pipe of absorption-generator (5) communicates with the external, the hierarchy condensation third-type absorption heat pump is thereby formed. 2. The hierarchy condensation third-type absorption heat pump, in the hierarchy condensation third-type absorption heat pump of claim 1, further added with a second evaporator (17), a second throttle valve (18) and a third solution heat exchanger (19), wherein the concentrated solution pipe of the steam distributing chamber (16) communicates with the second generator (2) via the second solution pump (10) and the third solution heat exchanger (19), the dilute solution pipe of the first absorber (3) communicates with absorption-generator (5) via the third solution heat exchanger (19), the refrigerant vapor channel of evaporator (8) communicated with absorption-generator (5) is cancelled, evaporator (8) adds the refrigerant liquid pipe communicated with the second evaporator (17) via the second throttle valve (18), the refrigerant vapor channel of the second evaporator (17) communicates with absorption-generator (5), the waste heat medium pipe of the second evaporator (17) communicates with the external, the hierarchy condensation third-type absorption heat pump is thereby formed. 3. The hierarchy condensation third-type absorption heat pump, in the hierarchy condensation third-type absorption heat pump of claim 1, further added with a third absorber (20), wherein the dilute solution pipe of the first absorber (3) communicates with the third absorber (20), the dilute solution pipe of the third absorber (20) communicates with absorption-generator (5), evaporator (8) adds the refrigerant vapor channel communicated with the third absorber (20), the heated medium pipe of the third absorber (20) communicates with the external, the hierarchy condensation third-type absorption heat pump is thereby formed. 4. The hierarchy condensation third-type absorption heat pump, in the hierarchy condensation third-type absorption heat pump of claim 2, further added with a third absorber (20), wherein the dilute solution pipe of the first absorber (3) communicates with the third absorber (20) via the third solution heat exchanger (19), the dilute solution pipe of the third absorber (20) communicates with absorption-generator (5), the second evaporator (17) adds the refrigerant vapor channel communicated with the third absorber (20), the heated medium pipe of the third absorber (20) communicates with the external, the hierarchy condensation third-type absorption heat pump is thereby formed. 5. The hierarchy condensation third-type absorption heat pump mainly comprising a first generator (1), a second generator (2), a first absorber (3), a second absorber (4), an absorption-generator (5), a first condenser (6), a second condenser (7), an evaporator (8), a first solution pump (9), a second solution pump (10), a third solution pump (11), a refrigerant liquid pump (12), a throttle valve (13), a first solution heat exchanger (14), a second solution heat exchanger (15), a steam distributing chamber (16) and a solution throttle valve (21), wherein the dilute solution pipe of the second absorber (4) communicates with the second generator (2) via the third solution pump (11) and the second solution heat exchanger (15), the concentrated solution pipe of the second generator (2) communicates with the second absorber (4) via the second solution heat exchanger (15), the refrigerant vapor channel of the second generator (2) communicates with the second condenser (7), the refrigerant liquid pipe of the second condenser (7) communicates with evaporator (8) via the refrigerant liquid pump (12), the refrigerant vapor channel of evaporator (8) communicates with the first absorber (3) and absorption-generator (5), the dilute solution pipe of the first absorber (3) communicates with the steam distributing chamber (16) via the solution throttle valve (21) and absorption-generator (5), the concentrated solution pipe of the steam distributing chamber (16) communicates with the first absorber (3) via the second solution pump (10), the refrigerant vapor channel of the steam distributing chamber (16) communicates with the second absorber (4), the dilute solution pipe of absorption-generator (5) communicates with the first generator (1) via the first solution pump (9) and the first solution heat exchanger (14), the concentrated solution pipe of the first generator (1) communicates with absorption-generator (5) via the second solution heat exchanger (14), the refrigerant vapor channel of the first generator (1) communicates with the first condenser (6), the refrigerant liquid pipe of the first condenser (6) communicates with evaporator (8) via the throttle valve (13), the thermal driving medium pipe of the first generator (1) communicates with the external, the waste heat medium pipes of the second generator (2) and the evaporator (8) respectively communicates with the external, the heated medium pipe of the first absorber (3) and the first condenser (6) communicates with the external, the cooling medium pipes of the second absorber (4) and the second absorber (7) respectively communicates with the external, the heated medium pipe of absorption-generator (5) communicates with the external, the hierarchy condensation third-type absorption heat pump is thereby formed. 6. The hierarchy condensation third-type absorption heat pump, in the hierarchy condensation third-type absorption heat pump of claim 5, further added with a second evaporator (17) and a third solution heat exchanger (19), wherein the concentrated solution pipe of the steam distributing chamber (16) communicates with the first absorber (3) via the second solution pump (10) and the third solution heat exchanger (19), the dilute solution pipe of the first absorber (3) communicates with the steam distributing chamber (16) via the third solution heat exchanger (19) and absorption-generator (5), the refrigerant vapor channel of evaporator (8) communicated with absorption-generator (5) is cancelled, the refrigerant liquid pipe of the steam distributing chamber (16) communicates with the second evaporator (17) via the throttle valve (13), the refrigerant vapor channel of the second evaporator (17) communicates with absorption-generator (5), the waste heat medium pipe of the second evaporator (17) communicates with the external, the hierarchy condensation third-type absorption heat pump is thereby formed. 7. The hierarchy condensation third-type absorption heat pump, in the hierarchy condensation third-type absorption heat pump of claim 5, further added with a third absorber (20), wherein the dilute solution pipe of the first generator (1) communicates with the third absorber (20) via the first solution heat exchanger (14), the dilute solution pipe of the third absorber (20) communicates with absorption-generator (5), evaporator (8) adds the refrigerant vapor channel communicated with the third absorber (20), the heated medium pipe of the third absorber (20) communicates with the external, the hierarchy condensation third-type absorption heat pump is thereby formed. 8. The hierarchy condensation third-type absorption heat pump, in the hierarchy condensation third-type absorption heat pump of claim 6, further added with a third absorber (20), wherein the dilute solution pipe of the first generator (1) communicates with the third absorber (20) via the first solution heat exchanger (14), the dilute solution pipe of the third absorber (20) communicates with absorption-generator (5), the second evaporator (17) adds the refrigerant vapor channel communicated with the third absorber (20), the heated medium pipe of the third absorber (20) communicates with the external, the hierarchy condensation third-type absorption heat pump is thereby formed. 9. The hierarchy condensation third-type absorption heat pump, in the hierarchy condensation third-type absorption heat pump of claim 1, further added with a third generator (22), a third absorber (20), a third solution heat exchanger (19) and a fourth solution pump (23), wherein the dilute solution pipe of absorption-generator (5) communicates with the third absorber (20) via the first solution pump (9) and the third solution heat exchanger (19), the dilute solution pipe of the third absorber (20) communicates with the first generator (1) via the fourth solution pump (23) and the second solution heat exchanger (14), the concentrated solution pipe of the first generator (1) communicates with the third generator (22) via the second solution heat exchanger (14), the concentrated solution pipe of the third generator (22) communicates with the steam distributing chamber (16) via the third solution heat exchanger (19) and absorption-generator (5), the refrigerant vapor channel of the third generator (22) communicates with the third absorber (20), the thermal driving medium pipe of the third generator (22) communicates with the external, the heated medium pipe of the third absorber (20) communicates with the external, the hierarchy condensation third-type absorption heat pump is thereby formed. 10. The hierarchy condensation third-type absorption heat pump, in the hierarchy condensation third-type absorption heat pump of claim 2, further added with a third generator (22), a third absorber (20), a fourth solution heat exchanger (24) and a fourth solution pump (23), wherein the dilute solution pipe of absorption-generator (5) communicates with the third absorber (20) via the first solution pump (9) and the fourth solution heat exchanger (24), the dilute solution pipe of the third absorber (20) communicates with the first generator (1) via the fourth solution pump (23) and the second solution heat exchanger (14), the concentrated solution pipe of the first generator (1) communicates with the third generator (22) via the second solution heat exchanger (14), the concentrated solution pipe of the third generator (22) communicates with the steam distributing chamber (16) via the fourth solution heat exchanger (24) and absorption-generator (5), the refrigerant vapor channel of the third generator (22) communicates with the third absorber (20), the thermal driving medium pipe of the third generator (22) communicates with the external, the heated medium pipe of the third absorber (20) communicates with the external, the hierarchy condensation third-type absorption heat pump is thereby formed. 11. The hierarchy condensation third-type absorption heat pump, in the hierarchy condensation third-type absorption heat pump of claim 5, further added with a third generator (22), a third absorber (20), a third solution heat exchanger (19) and a fourth solution pump (23), wherein the dilute solution pipe of absorption-generator (5) communicates with the third absorber (20) via the first solution pump (9) and the third solution heat exchanger (19), the dilute solution pipe of the third absorber (20) communicates with the first generator (1) via the fourth solution pump (23) and the second solution heat exchanger (14), the concentrated solution pipe of the first generator (1) communicates with the third generator (22) via the second solution heat exchanger (14), the concentrated solution pipe of the third generator (22) communicates with absorption-generator (5) via the third solution heat exchanger (19), the refrigerant vapor channel of the third generator (22) communicates with the third absorber (20), the thermal driving medium pipe of the third generator (22) communicates with the external, the heated medium pipe of the third absorber (20) communicates with the external, the hierarchy condensation third-type absorption heat pump is thereby formed. 12. The hierarchy condensation third-type absorption heat pump, in the hierarchy condensation third-type absorption heat pump of claim 6, further added with a third generator (22), a third absorber (20), a fourth solution heat exchanger (24) and a fourth solution pump (23), wherein the dilute solution pipe of absorption-generator (5) communicates with the third absorber (20) via the first solution pump (9) and the fourth solution heat exchanger (24), the dilute solution pipe of the third absorber (20) communicates with the first generator (1) via the fourth solution pump (23) and the second solution heat exchanger (14), the concentrated solution pipe of the first generator (1) communicates with the third generator (22) via the second solution heat exchanger (14), the concentrated solution pipe of the third generator (22) communicates with absorption-generator (5) via the fourth solution heat exchanger (24), the refrigerant vapor channel of the third generator (22) communicates with the third absorber (20), the thermal driving medium pipe of the third generator (22) communicates with the external, the heated medium pipe of the third absorber (20) communicates with the external, the hierarchy condensation third-type absorption heat pump is thereby formed. 13. The hierarchy condensation third-type absorption heat pump, in the hierarchy condensation third-type absorption heat pump of claim 6, further added with a third generator (22), a third absorber (20), a third solution heat exchanger (19), a fourth solution heat exchanger (24) and a fourth solution pump (23), wherein the concentrated solution pipe of the steam distributing chamber (16) communicates with the third generator (22) via the second solution pump (10) and the third solution heat exchanger (19), the concentrated solution pipe of the third generator (22) communicates with the first absorber (3) via the fourth solution heat exchanger (24), the dilute solution pipe of the first absorber (3) communicates with the third absorber (20) via the fourth solution pump (23) and the fourth solution heat exchanger (24), the dilute solution pipe of the third absorber (20) communicates with absorption-generator (5) via the third solution heat exchanger (19), the refrigerant vapor channel of the third generator (22) communicates with the third absorber (20), the thermal driving medium pipe of the third generator (22) communicates with the external, the heated medium pipe of the third absorber (20) communicates with the external, the hierarchy condensation third-type absorption heat pump is thereby formed. 14. The hierarchy condensation third-type absorption heat pump, in the hierarchy condensation third-type absorption heat pump of claim 2, further added with a third generator (22), a third absorber (20), a fourth solution heat exchanger (24) and a fourth solution pump (23), wherein the concentrated solution pipe of the steam distributing chamber (16) communicates with the third generator (22) via the second solution pump (10) and the third solution heat exchanger (19), the concentrated solution pipe of the third generator (22) communicates with the first absorber (3) via the fourth solution heat exchanger (24), the dilute solution pipe of the first absorber (3) communicates with the third absorber (20) via the fourth solution pump (23) and the fourth solution heat exchanger (24), the dilute solution pipe of the third absorber (20) communicates with absorption-generator (5) via the third solution heat exchanger (19), the refrigerant vapor channel of the third generator (22) communicates with the third absorber (20), the thermal driving medium pipe of the third generator (22) communicates with the external, the heated medium pipe of the third absorber (20) communicates with the external, the hierarchy condensation third-type absorption heat pump is thereby formed. 15. The hierarchy condensation third-type absorption heat pump, in the hierarchy condensation third-type absorption heat pump of claim 6, further added with a third generator (22), a third absorber (20), a third solution heat exchanger (19), a fourth solution heat exchanger (24) and a fourth solution pump (23) and cancelling the solution throttle valve (21), wherein the concentrated solution pipe of the steam distributing chamber (16) communicates with the third generator (22) via the second solution pump (10) and the third solution heat exchanger (19), the concentrated solution pipe of the third generator (22) communicates with the first absorber (3) via the fourth solution heat exchanger (24), the dilute solution pipe of the first absorber (3) communicates with the third absorber (20) via the fourth solution pump (23) and the fourth solution heat exchanger (24), the dilute solution pipe of the third absorber (20) communicates with the steam distributing chamber (16) via the third solution heat exchanger (19) and absorption-generator (5), the refrigerant vapor channel of the third generator (22) communicates with the third absorber (20), the thermal driving medium pipe of the third generator (22) communicates with the external, the heated medium pipe of the third absorber (20) communicates with the external, the hierarchy condensation third-type absorption heat pump is thereby formed. 16. The hierarchy condensation third-type absorption heat pump, in the hierarchy condensation third-type absorption heat pump of claim 6, further added with the third generator (22), the third absorber (20), the fourth solution heat exchanger (24) and the fourth solution pump (23), wherein the concentrated solution pipe of the steam distributing chamber (16) communicates with the third generator (22) via the second solution pump (10) and the third solution heat exchanger (19), the concentrated solution pipe of the third generator (22) communicates with the first absorber (3) via the fourth solution heat exchanger (24), the dilute solution pipe of the first absorber (3) communicates with the third absorber (20) via the fourth solution pump (23) and the fourth solution heat exchanger (24), the dilute solution pipe of the third absorber (20) communicates with the steam distributing chamber (16) via the third solution heat exchanger (19) and absorption-generator (5), the refrigerant vapor channel of the third generator (22) communicates with the third absorber (20), the thermal driving medium pipe of the third generator (22) communicates with the external, the heated medium pipe of the third absorber (20) communicates with the external, the hierarchy condensation third-type absorption heat pump is thereby formed. 17. The hierarchy condensation third-type absorption heat pump, in the hierarchy condensation third-type absorption heat pump of claim 6, further added with a third generator (22), a third absorber (20), a third solution heat exchanger (19), a fourth solution heat exchanger (24) and a fourth solution pump (23) and cancelling the solution throttle valve (21), wherein the concentrated solution pipe of the steam distributing chamber (16) communicates with the third generator (22) via the third solution heat exchanger (19), the concentrated solution pipe of the third generator (22) communicates with the first absorber (3) via the second solution pump (10) and the fourth solution heat exchanger (24), the dilute solution pipe of the first absorber (3) communicates with the third absorber (20) via the fourth solution heat exchanger (24), the dilute solution pipe of the third absorber (20) communicates with absorption-generator (5) via the fourth solution pump (23) and the third solution heat exchanger (19), the refrigerant vapor channel of the third generator (22) communicates with the third absorber (20), the thermal driving medium pipe of the third generator (22) communicates with the external, the heated medium pipe of the third absorber (20) communicates with the external, the hierarchy condensation third-type absorption heat pump is thereby formed. 18. The hierarchy condensation third-type absorption heat pump, in the hierarchy condensation third-type absorption heat pump of claim 2, further added with a third generator (22), a third absorber (20), a fourth solution heat exchanger (24) and a fourth solution pump (23), wherein the concentrated solution pipe of the steam distributing chamber (16) communicates with the third generator (22) via the third solution heat exchanger (19), the concentrated solution pipe of the third generator (22) communicates with the first absorber (3) via the second solution pump (10) and the fourth solution heat exchanger (24), the dilute solution pipe of the first absorber (3) communicates with the third absorber (20) via the fourth solution heat exchanger (24), the dilute solution pipe of the third absorber (20) communicates with absorption-generator (5) via the fourth solution pump (23) and the third solution heat exchanger (19), the refrigerant vapor channel of the third generator (22) communicates with the third absorber (20), the thermal driving medium pipe of the third generator (22) communicates with the external, the heated medium pipe of the third absorber (20) communicates with the external, the hierarchy condensation third-type absorption heat pump is thereby formed. 19. The hierarchy condensation third-type absorption heat pump, in the hierarchy condensation third-type absorption heat pump of claim 5, further added with a third generator (22), a third absorber (20), a third solution heat exchanger (19), a fourth solution heat exchanger (24) and a fourth solution pump (23) and cancelling the solution throttle valve (21), wherein the concentrated solution pipe of the steam distributing chamber (16) communicates with the third generator (22) via the third solution heat exchanger (19), the concentrated solution pipe of the third generator (22) communicates with the first absorber (3) via the second solution pump (10) and the fourth solution heat exchanger (24), the dilute solution pipe of the first absorber (3) communicates with the third absorber (20) via the fourth solution heat exchanger (24), the dilute solution pipe of the third absorber (20) communicates with the steam distributing chamber (16) via the fourth solution pump (23), the third solution heat exchanger (19) and absorption-generator (5), the refrigerant vapor channel of the third generator (22) communicates with the third absorber (20), the thermal driving medium pipe of the third generator (22) communicates with the external, the heated medium pipe of the third absorber (20) communicates with the external, the hierarchy condensation third-type absorption heat pump is thereby formed. 20. The hierarchy condensation third-type absorption heat pump, in the hierarchy condensation third-type absorption heat pump of claim 6, further added with a third generator (22), a third absorber (20), a fourth solution heat exchanger (24) and a fourth solution pump (23), wherein the concentrated solution pipe of the steam distributing chamber (16) communicates with the third generator (22) via the third solution heat exchanger (19), the concentrated solution pipe of the third generator (22) communicates with the first absorber (3) via the second solution pump (10) and the fourth solution heat exchanger (24), the dilute solution pipe of the first absorber (3) communicates with the third absorber (20) via the fourth solution heat exchanger (24), the dilute solution pipe of the third absorber (20) communicates with the steam distributing chamber (16) via the fourth solution pump (23), the third solution heat exchanger (19) and absorption-generator (5), the refrigerant vapor channel of the third generator (22) communicates with the third absorber (20), the thermal driving medium pipe of the third generator (22) communicates with the external, the heated medium pipe of the third absorber (20) communicates with the external, the hierarchy condensation third-type absorption heat pump is thereby formed. 21. The hierarchy condensation third-type absorption heat pump, in any one of the hierarchy condensation third-type absorption heat pump of claim 1 -4, 13-14, 17-18, further added with a new added generator (A), a new added throttle valve (B) and a new added solution heat exchanger (C), wherein the dilute solution pipe of the first solution pump (9) communicates with the new added generator (A) via the new added solution heat exchanger (C), the concentrated solution pipe of the new added generator (A) communicates with the steam distributing chamber (16) via the new added solution heat exchanger (C) and absorption-generator (5), the refrigerant liquid pipe of the new added generator (A) communicates with the first condenser (6) via the new added throttle valve (B) after that the refrigerant vapor channel of the first generator (1) communicates with the new added generator (A), the refrigerant vapor channel of the new added generator (A) communicates with the first condenser (6), the hierarchy condensation third-type absorption heat pump is thereby formed. 22. The hierarchy condensation third-type absorption heat pump, in any one of the hierarchy condensation third-type absorption heat pump of claim 1 -4, 13-14, 17-18, further added with a new added generator (A), a new added throttle valve (B) and a new added solution heat exchanger (C), wherein the dilute solution pipe of the first solution pump (9) communicates with the first generator (1) via the first solution heat exchanger (14) and the new added solution heat exchanger (C), the concentrated solution pipe of the first generator (1) communicates with the new added generator (A) via the new added solution heat exchanger (C), the concentrated solution pipe of the new added generator (A) communicates with the steam distributing chamber (16) via the first solution heat exchanger (14) and absorption-generator (5), the refrigerant liquid pipe of the new added generator (A) communicates with the first condenser (6) via the new added throttle valve (B) after that the refrigerant vapor channel of the first generator (1) communicates with the new added generator (A), the refrigerant vapor channel of the new added generator (A) communicates with the first condenser (6), the hierarchy condensation third-type absorption heat pump is thereby formed. 23. The hierarchy condensation third-type absorption heat pump, in any one of the hierarchy condensation third-type absorption heat pump of claim 1 -4, 13-14, 17-18, further added with a new added generator (A), a new added throttle valve (B), a new added solution heat exchanger (C) and a new added solution pump (D), wherein the dilute solution pipe of the first solution pump (9) communicates with the new added generator (A) via the first solution heat exchanger (14), the concentrated solution pipe of the new added generator (A) communicates with the first generator (1) via the new added solution pump (D) and the new added solution heat exchanger (C), the concentrated solution pipe of the first generator (1) communicates with the steam distributing chamber (16) via the new added solution heat exchanger (C), the first solution heat exchanger (14) and absorption-generator (5), the refrigerant liquid pipe of the new added generator (A) communicates with the first condenser (6) via the new added throttle valve (B) after that the refrigerant vapor channel of the first generator (1) communicates with the new added generator (A), the refrigerant vapor channel of the new added generator (A) communicates with the first condenser (6), the hierarchy condensation third-type absorption heat pump is thereby formed. 24. The hierarchy condensation third-type absorption heat pump, in any one of the hierarchy condensation third-type absorption heat pump of claim 5 -6, 15-16, 19-20, further added with a new added generator (A), a new added throttle valve (B) and a new added solution heat exchanger (C), wherein the dilute solution pipe of the first solution pump (9) communicates with the new added generator (A) via the new added solution heat exchanger (C), the concentrated solution pipe of the new added generator (A) communicates with absorption-generator (5) via the new added solution heat exchanger (C), the refrigerant liquid pipe of the new added generator (A) communicates with the first condenser (6) via the new added throttle valve (B) after that the refrigerant vapor channel of the first generator (1) communicates with the new added generator (A), the refrigerant vapor channel of the new added generator (A) communicates with the first condenser (6), the hierarchy condensation third-type absorption heat pump is thereby formed. 25. The hierarchy condensation third-type absorption heat pump, in any one of the hierarchy condensation third-type absorption heat pump of claim 5 -6, 15-16, 19-20, further added with a new added generator (A), a new added throttle valve (B) and a new added solution heat exchanger (C), wherein the dilute solution pipe of the first solution pump (9) communicates with the first generator (1) via the first solution heat exchanger (14) and the new added solution heat exchanger (C), the concentrated solution pipe of the first generator (1) communicates with the new added generator (A) via the new added solution heat exchanger (C), the concentrated solution pipe of the new added generator (A) communicates with absorption-generator (5) via the first solution heat exchanger (14), the refrigerant liquid pipe of the new added generator (A) communicates with the first condenser (6) via th...
Heat pump system for heating indoor space, has selection unit for throttling refrigerant discharged after defrosting action is performed and supplying refrigerant to flow path for evaporation such that evaporation action is performed 1. A heat pump system comprising: a compressor; an indoor heat exchanger; an outdoor heat exchanger; a plurality of outdoor heat-exchanging flow paths that are formed to pass through the outdoor heat exchanger and that heat-exchange a refrigerant flowing into the outdoor heat exchanger with outdoor air; and a flow path selection unit that alternately selects at least part of the plurality of outdoor heat-exchanging flow paths as a flow path for defrosting and supplies the refrigerant condensed by the indoor heat exchanger to the flow path for defrosting so that a defrosting action is capable of being performed and that selects the other flow path than the flow path for defrosting as a flow path for evaporation and that throttles the refrigerant discharged after the defrosting action is performed and then supplies the throttled refrigerant to the flow path for evaporation so that an evaporation action is capable of being performed. 2. The heat pump system of claim 1, wherein the flow path selection unit comprises a suction valve for defrosting which is rotatably installed on a flow path on which an outlet of the indoor heat exchanger and an inlet of the outdoor heat exchanger are connected to each other and in which a suction rotation port for defrosting that connects flow paths so that the refrigerant condensed by the indoor heat exchanger is capable of being supplied to the flow path for defrosting, is formed. 3. The heat pump system of claim 2, wherein the suction valve for defrosting comprises: a fixing portion which is fixedly installed at a suction side of the outdoor heat exchanger and in which a plurality of suction fixing ports for defrosting are formed to communicate with the plurality of outdoor heat-exchanging flow paths, respectively; and a rotation portion which is rotatably coupled to the fixing portion and in which the suction rotation port for defrosting selectively communicates with at least part of the plurality of suction fixing ports for defrosting according to a rotation angle of the rotation portion. 4. The heat pump system of claim 1, wherein the flow path selection unit comprises a suction valve for evaporation which is rotatably installed on a flow path on which an outlet of the outdoor heat exchanger and an inlet of the outdoor heat exchanger are connected to each other and in which a suction rotation port for evaporation that causes flow paths to communicate so that the refrigerant passing through the flow path for defrosting is capable of being supplied to the flow path for evaporation, is formed. 5. The heat pump system of claim 4, wherein a throttling structure in which the refrigerant is throttled, is formed in the suction rotation port for evaporation. 6. The heat pump system of claim 4, further comprising a throttling valve that is installed on a flow path on which the outlet of the outdoor heat exchanger and the inlet of the outdoor heat exchanger are connected to each other. 7. The heat pump system of claim 4, wherein the suction valve for evaporation comprises: a fixing portion which is fixedly installed at the suction side of the outdoor heat exchanger and in which a plurality of suction fixing ports for evaporation are formed to communicate with the plurality of outdoor heat-exchanging flow paths, respectively; and a rotation portion which is rotatably coupled to the fixing portion and in which the suction rotation port for evaporation selectively communicates with at least part of the plurality of suction fixing ports for evaporation according to a rotation angle of the rotation portion. 8. The heat pump system of claim 4, wherein the flow path selection unit comprises a discharge valve for defrosting which is rotatably installed on a flow path on which the outlet of the outdoor heat exchanger and an inlet of the suction valve for evaporation are connected to each other and in which a discharge rotation port for defrosting that causes flow paths to communicate so that the refrigerant passing through the flow path for defrosting is capable of being supplied to the suction valve for evaporation, is formed. 9. The heat pump system of claim 8, wherein the discharge valve for defrosting comprises: a fixing portion which is fixedly installed at an outlet side of the outdoor heat exchanger and in which a plurality of discharge fixing ports for defrosting are formed to communicate with the plurality of outdoor heat-exchanging flow paths, respectively; and a rotation portion which is rotatably coupled to the fixing portion and in which a discharge rotation port for defrosting is formed to selectively communicate with at least part of the plurality of discharge fixing ports for defrosting according to a rotation angle of the rotation portion. 10. The heat pump system of claim 1, wherein the flow path selection unit comprises a discharge valve for evaporation which is rotatably installed on a flow path on which the outlet of the outdoor heat exchanger and an inlet of the compressor are connected to each other and in which a discharge rotation port for evaporation that causes flow paths to communicate so that the refrigerant passing through the flow path for evaporation is capable of being supplied to the compressor, is formed. 11. The heat pump system of claim 10, wherein the discharge valve for evaporation comprises: a fixing portion which is fixedly installed at the outlet side of the outdoor heat exchanger and in which a plurality of discharge fixing ports for evaporation are formed to communicate with the plurality of outdoor heat-exchanging flow paths, respectively; and a rotation portion which is rotatably coupled to the fixing portion and in which a discharge rotation port for evaporation is formed to selectively communicate with at least part of the plurality of discharge fixing ports for evaporation according to a rotation angle of the rotation portion. 12. A heat pump system comprising: a compressor; an indoor heat exchanger; an outdoor heat exchanger; a plurality of outdoor heat-exchanging flow paths that are formed to pass through the outdoor heat exchanger and that heat-exchange a refrigerant flowing into the outdoor heat exchanger with outdoor air; a suction valve for defrosting that is rotatably installed between an outlet of the indoor heat exchanger and an inlet of the outdoor heat exchanger, selects a flow path for defrosting of the plurality of outdoor heat-exchanging flow paths according to a rotation angle and supplies the refrigerant condensed by the indoor heat exchanger to the flow path for defrosting; a suction valve for evaporation that is rotatably installed on a flow path on which the outlet of the outdoor heat exchanger and the inlet of the outdoor heat exchanger are connected to each other, selects the other flow path than the flow path for defrosting of the outdoor heat-exchanging flow paths as a flow path for evaporation, throttles the refrigerant discharged after a defrosting action is performed on the outdoor heat exchanger and then supplies the throttled refrigerant to the flow path for evaporation; a discharge valve for defrosting that is rotatably installed on a flow path on which the outlet of the outdoor heat exchanger and the inlet of the suction valve for evaporation are connected to each other, and that supplies the refrigerant discharged on the flow path for defrosting of the outdoor heat-exchanging flow paths to the suction valve for evaporation according to a rotation angle; a discharge valve for evaporation that is rotatably installed on a flow path on which the outlet of the outdoor heat exchanger and the inlet of the compressor are connected to each other, and that supplies the refrigerant discharged on the flow path for evaporation of the outdoor heat-exchanging flow paths to the compressor according to a rotation angle; and a rotation unit that rotates the suction valve for defrosting, the suction valve for evaporation, the discharge valve for defrosting and the discharge valve for evaporation.
Heat pump system, has heat exchangers arranged in refrigerant circuit, and centrifugal compressor arranged in fluid circuit, where compressor comprises impellers arranged in series relative to one another 1. A heat pump system comprising: a refrigerant circuit; first and second heat exchangers arranged in the refrigerant circuit; a flow reversing device selectively changing a direction of flow in the refrigerant circuit between the first and second heat exchangers; and a centrifugal compressor arranged in the fluid circuit and having first and second impellers arranged in series relative to one another and providing a desired compressor pressure ratio. 2. The heat pump system according to claim 1, wherein the first and second impellers respectively include first and second stage inlets and outlets, and the desired compressor pressure ratio corresponds to a second stage outlet pressure to a first stage inlet pressure. 3. The heat pump system according to claim 2, wherein the desired compressor pressure ratio is about 10:1. 4. The heat pump system according to claim 2, wherein the compressor includes first and second diffusers respectively arranged at the first and second stage outlets. 5. The heat pump system according to claim 4, wherein the first and second diffusers are variable geometry diffusers, and the compressor includes first and second actuators configured to respectively move the first and second variable geometry diffusers between first and second positions. 6. The heat pump system according to claim 2, comprising an economizer arranged fluidly between the first stage outlet and the second stage inlet. 7. The heat pump system according to claim 1, wherein the compressor includes a variable speed motor configured to rotationally drive the first and second impellers. 8. The heat pump system according to claim 1, wherein compressor includes a shaft supporting the first and second impellers, and magnetic bearings support the shaft. 9. A refrigerant centrifugal compressor comprising: first and second impellers mounted on opposing ends of a shaft, the first and second impellers respectively include first and second stage inlets and outlets, and a desired compressor pressure ratio of at least 10:1 corresponding to a second stage outlet pressure to a first stage inlet pressure; and a first diffuser arranged at the first stage outlet, wherein the first diffuser is a variable geometry diffuser. 10. The refrigerant centrifugal compressor according to claim 9, comprising a second diffuser arranged at the second stage outlet. 11. The refrigerant centrifugal compressor according to claim 10, wherein the second diffuser is a variable geometry diffuser. 12. The refrigerant centrifugal compressor according to claim 11, comprising first and second actuators configured to respectively move the first and second variable geometry diffusers between first and second positions. 13. The refrigerant centrifugal compressor according to claim 9, comprising an economizer mounted on the compressor and arranged fluidly between the first stage outlet and the second stage inlet. 14. The refrigerant centrifugal compressor according to claim 9, comprising a variable speed motor configured to rotationally drive the first and second impellers. 15. The refrigerant centrifugal compressor according to claim 9, comprising magnetic bearings supporting the shaft.
Heat pump apparatus mounted in e.g. air conditioner, determines amplitude and phase of voltage command for generating high frequency voltage, based on required heating amount previously designated as temperature detected by sensor 1. A heat pump device comprising: a compressor that includes a compression mechanism that compresses a refrigerant and a motor that drives the compression mechanism; an inverter that applies a voltage for driving the motor; and a temperature sensor that detects a temperature of the compressor or an outside air temperature, wherein a normal operation mode in which a refrigerant is compressed by performing a normal operation of the compressor and a heating operation mode in which a heating operation of the compressor is performed by applying, to the motor, a voltage having a higher frequency than that in the normal operation mode are included, and in the heating operation mode, the voltage is generated according to a temperature detected by the temperature sensor. 2. The heat pump device according to claim 1, wherein a frequency of the voltage to be applied to the motor in the heating operation mode is capable of being changed. 3. The heat pump device according to claim 1, wherein a correspondence table of a temperature detected by the temperature sensor and an inverter output is stored in advance and an inverter output is selected on a basis of a detection result by the temperature sensor and the correspondence table. 4. The heat pump device according to claim 1, comprising; a plurality of the temperature sensors; a refrigerant-amount estimating unit that estimates a refrigerant amount on a basis of detection results of the temperature sensors; and a high-frequency energization unit that determines, on a basis of a refrigerant amount estimated by the refrigerant-amount estimating unit, at least one of an amplitude and a phase of the voltage. 5. The heat pump device according to claim 1, wherein at least one of switching elements configuring the inverter is formed from a wide bandgap semiconductor. 6. The heat pump device according to claim 1, wherein at least one of diodes of switching elements configuring the inverter is formed from a wide bandgap semiconductor. 7. The heat pump device according to claim 5, wherein the wide bandgap semiconductor is silicon carbide, a gallium nitride material, or diamond. 8. The heat pump device according to claim 1, wherein, when a frequency of the voltage exceeds 10 kilohertz, input power to the motor is controlled to 50 watts or less. 9. An air conditioner comprising the heat pump device according to claim 1. 10. A freezer comprising the heat pump device according to claim 1. 11. The heat pump device according to claim 6, wherein the wide bandgap semiconductor is silicon carbide, a gallium nitride material, or diamond.
Heat pump e.g. air source heat pump, has exterior heat exchanger fan that is disengaged about predefined seconds after commencement of defrost cycle 1. A heat pump having a heating mode, the heat pump comprising: a compressor having an inlet and an outlet; which outlet from the compressor directs heated refrigerant vapor into a vapor refrigerant transport line, having a first interior cross-sectional area, that transports heated refrigerant vapor exiting the compressor into an interior heat exchanger, which interior heat exchanger has a fan, and which interior heat exchanger includes distributed interior heat exchanger tubing; which distributed interior heat exchanger tubing is re-combined into at least one liquid refrigerant transport line, which liquid refrigerant transport line has a second interior cross-sectional area smaller than the first interior cross-sectional area, exiting the interior heat exchanger; which line with the second interior cross-sectional area, exits the interior heat exchanger and is next operably connected to a heating mode expansion device, which expansion device is positioned after the refrigerant exists the interior heat exchanger through the second interior cross-sectional area, but prior to the liquid refrigerant being next directed into a third refrigerant transport line, with an interior cross-sectional area equal to the first interior cross-sectional area; which liquid refrigerant transport line exiting the expansion device is comprised of the third refrigerant transport line between an exiting end of the expansion device and an entry point into a distributor, which distributes the refrigerant working fluid into heat exchange tubing within an interior of an exterior heat exchanger; which exterior heat exchanger includes distributed heat exchanger tubing within the exterior heat exchanger and an exterior heat exchanger fan; which distributed interior heat exchanger tubing is re-combined into at least one consolidated vapor refrigerant transport line upon exiting the exterior heat exchanger, which consolidated vapor refrigerant transport line has an interior cross-sectional area larger than the first interior cross-sectional area, which consolidated vapor refrigerant transport line ultimately transports vapor refrigerant back to an accumulator and then to the compressor; a connecting segment of vapor refrigerant transport tubing fluidly communicating between the refrigerant hot gas compressor discharge vapor line, with the first interior cross-sectional area exiting the compressor, but at a location before the hot gas compressor discharge vapor line enters the interior heat exchanger, and between the third refrigerant transport line with the interior cross-sectional area equal to the first interior cross-sectional area, situated at a location after the heating mode expansion device but before the third refrigerant transport line enters the exterior heat exchanger and the exterior heat exchanger's distributor; which connecting segment of vapor refrigerant transport line has a valve, that is operably connected to at least one controller, and which valve can be one of alternately opened and closed by the controller; which connecting segment of vapor refrigerant transport line has an interior cross-sectional area that is the same as the interior cross-sectional area of the first interior cross-sectional area of the hot gas refrigerant line transporting vapor refrigerant out of the compressor; which exterior heat exchanger has the fan controlled by the at least one controller, and which exterior heat exchanger includes the distributed exterior heat exchanger tubing; which distributed exterior heat exchanger tubing is re-combined into the at least one consolidated vapor refrigerant transport line, exiting the exterior heat exchanger; which consolidated vapor refrigerant transport line, transporting refrigerant fluid out of the exterior heat exchanger, is in fluid communication with, and ultimately transports refrigerant vapor to the accumulator and then into the compressor inlet; at least one of a restrictor valve with a by-pass line being disposed in the consolidated vapor refrigerant transport line, with the interior cross-sectional area larger than the first interior cross-sectional area, at a location between a consolidated vapor refrigerant transport line's exit point from the exterior heat exchanger and a consolidated vapor refrigerant transport line's entry point into the accumulator, which consolidated vapor refrigerant transport line next travels into the compressor, and which the restrictor valve is operably coupled/connected to the controller, whereby the restrictor valve operates so as to be fully open when the system is not in a defrost cycle, and operates in the defrost operation mode so as to close off and block about 94-96 percent of the interior cross-sectional area of the consolidated vapor refrigerant transport line, with the restrictor valve being positioned in the consolidated vapor refrigerant transport line between an exit point of the exterior heat exchanger and an entry point of the accumulator; the at least one controller operatively coupled to the exterior heat exchanger fan, the valve within the connecting segment of the vapor refrigerant transport line, and the restrictor valve within the consolidated vapor refrigerant transport line between the exit point of the exterior heat exchanger and the entry point to the accumulator, the at least one controller being programmed to operate the heat pump: in the heating mode in response to a heating demand, in which the compressor, the interior heat exchanger fan, and the exterior heat exchanger fan are engaged and the valve within the connecting segment of the vapor refrigerant transport line and the restrictor valve are in a fully open position; and in the defrost mode, in which the compressor is engaged, the interior heat exchanger fan is engaged, and the valve within the connecting segment of the vapor refrigerant transport line and restrictor valve are actuated to a respective refrigerant flow blocking position for a defrost period; wherein the defrost period lasts for approximately 20 to 45 seconds; wherein the exterior heat exchanger fan is disengaged about 15 seconds after the commencement of the defrost cycle, and is re-engaged at the earliest of: (a) about 20 seconds after the respective refrigerant flow blocking valves are returned to their fully open position during a continuing normal and non-defrost heating mode of system operation; and (b) when the entire system is re-engaged in response to a heating demand, after the entire system has been disengaged due to a lack of a continuing heating demand following termination of the defrost operation mode. 2. The heat pump of claim 1, where the distributed heat exchange tubing of the exterior heat exchanger is comprised of finned tubing. 3. The heat pump of claim 1, in which the defrost mode is engaged and implemented as often as necessary by the at least one controller whenever any pre-determined amount of minimal frost/ice is detected by a frost/ice sensor, or the like, on the exterior heat exchanger's heat exchange tubing. 4. The heat pump of claim 1, in which the defrost mode is engaged by the at least one controller when there is a sensed outdoor temperature of less than approximately 45 degrees Fahrenheit 5. The heat pump system of claim 4, where the defrost mode is repeated about once every seven minutes until the defrost mode of operation is no longer necessary. 6. The heat pump of claim 1, where an additional refrigerant charge amount is added to the system, which additional refrigerant charge amount is approximately equal to a total amount of extra liquid phase refrigerant necessary to fill an additional calculated interior content area, over that of a traditional amount of charge necessary to fill the traditional/conventionally smaller sized liquid line size that would conventionally be in the same location, within the larger-sized refrigerant transport tubing on the entering side of the exterior heat exchanger, which larger-sized than conventional tubing is situated between the heating mode expansion device and the distributed heat exchange tubing within the exterior heat exchanger.
Ground source heat pump water source side water-supply pipe network user terminal water supply system, has water distribution pipe network return water branch pipe passing through source side return water supply end 1. A district public water supply pipe network system compatible for source side water for ground source heat pump system and reclaimed water, comprising: a water supply main pipe connected with the reclaimed water outlet of a sewage treatment system; a plurality of energy stations and transmission and distribution stations which are connected with the water supply main pipe; a water return main pipe which is arranged between adjacent energy stations; distribution pipe networks which are connected with the corresponding energy stations or the transmission and distribution stations respectively; at least one user side water supply system which is connected with the corresponding distribution pipe network; the energy station comprises a plurality of shallow geothermal energy exchange system which exchange heat with shallow geothermal energy sources; the outlet at the distribution side of the energy station is connected with the water supply pipeline of the corresponding distribution pipe network through a distribution water pump and a water supply distribution pipe of the distribution pipe network; the energy station is connected with the return pipeline of corresponding distribution pipe network by a water return distribution pipe of the distribution pipe network. 2. The district public water supply pipe network system compatible for source side water for ground source heat pump system and reclaimed water according to claim 1, wherein the energy station comprises: a distribution pool which is connected with the water supply main pipe and the outlet at the distribution side of which is connected with the water supply distribution pipe of corresponding distribution pipe network through a distribution water pump of the energy station; a collection pool with inlets which are connected with the water return pipeline of corresponding distribution pipe network and outlets which is connected with inlets of a reclaimed water treatment systems through pipeline; the reclaimed water treatment system which is configured to have one or more outlets which are correspondingly connected with one or two types of shallow geothermal energy exchange systems through circulating water pumps; wherein, when connected with a closed loop shallow geothermal energy exchange system, the outlet of the reclaimed water treatment system is connected with the inlet of the closed loop shallow geothermal energy exchange system corresponding to the energy station through the circulating water pump; the outlet of the closed loop shallow geothermal energy exchange system is connected with the inlet of the distribution pool through pipelines; when connected with an open loop shallow geothermal energy exchange system, the outlet of the reclaimed water treatment system is connected with the inlet of the open loop shallow geothermal energy exchange system corresponding to the energy station through the circulating water pump; the outlet of the open loop shallow geothermal energy exchange system is connected with the inlet of the distribution pool through pipelines and a reclaimed water retreatment system installed thereon. 3. The district public water supply pipe network system compatible for source side water for ground source heat pump system and reclaimed water according to claim 1, wherein: the inlet of the water supply main pipe is connected with a water supply pump for water supply main pipe in the reclaimed water outlet of the sewage treatment system; the outlet of the water supply main pipe is connected with an inlet of the distribution pool for water supply main pipe in a first energy station, a water supply pump for water supply main pipe which is mounted at the outlet of the distribution pool for water supply main pipe in the first energy station is connected with the inlet of the next section of water supply main pipe, the outlet of the next section of water supply main pipe is connected with the inlet of the distribution pool in a second energy station, a water supply pump for the water supply main pipe which is mounted at the outlet of the distribution pool in the second energy station is connected with the inlet of the next section of the water supply main pipe, and so on until the last energy station. 4. The district public water supply pipe network system compatible for source side water for ground source heat pump system and reclaimed water according to claim 1, wherein: the water return main pipe is arranged between collection pools of two adjacent energy stations; a return connector of preceding one of the two adjacent energy station collection pools is connected with a head port of the water return main pipe through a return water pump for water return main pipe and a control valve for water return main pipe in sequence; a tail port of the water return main pipe is connected with a first return connector of the collection pool of next energy station through a control valve for water return main pipe and a return water pump for water return main pipe, a second source side water return connector of the energy station collection pool is connected with the head port of the next section of the water return main pipe through a return water pump for water return main pipe and a control valve for water return main pipe in sequence, and so on until the last energy station, wherein, the head port and tail port of each water return main pipe are connected with corresponding collection pool respectively by bypass valves and bypass pipe. 5. The district public water supply pipe network system compatible for source side water for ground source heat pump system and reclaimed water according to claim 1, wherein the transmission and distribution station comprises: a control valve; an inlet pipe which is connected with an inlet of the water supply main pipe through the control valve; a distribution water pump; and a distribution pool, the inlet of which is connected with an outlet of the inlet pipe, and the outlet at the distribution side of which is connected with the corresponding distribution pipe network through the distribution water pump. 6. The district public water supply pipe network system compatible for source side water for ground source heat pump system and reclaimed water according to claim 1, wherein the distribution pipe network comprises: a water supply distribution pipe which is configured to connect the outlet at the distribution side of the distribution pool of the energy station or the transmission and distribution station and water supply branch pipes of corresponding distribution pipe network; a distribution water pump which is installed on the water supply distribution pipe; a water return distribution pipe which is configured to connect the inlet of the collection pool of the energy station and corresponding water return branch pipe when the distribution pipe network is connected with an energy station, and to be connected with the water return pipeline of another distribution pipe network corresponding to an energy station adjacent to the distribution pipe network when the distribution pipe network is connected with a transmission and distribution station; water supply branch pipes which are connected with at least one user side water supply system; and water return branch pipes which are connected with at least one user side water supply system; wherein the distribution pipe network adopts hybrid pipe network with both ring-shape network and branched network; the water return pipelines get the source side water return by means of gravity return, pressure return or the combination of both. 7. The district public water supply pipe network system compatible for source side water for ground source heat pump system and reclaimed water according to claim 6, wherein, when the water return pipelines get the source side water return by means of pressure return, a booster pump is installed on the water return pipeline. 8. The district public water supply pipe network system compatible for source side water for ground source heat pump system and reclaimed water according to claim 1, further comprising sub-district pipe networks which are connected with the distribution networks corresponding to energy stations or transmission and distribution stations; wherein the sub-district pipe network comprises: a water supply main pipe of sub-district pipe network which is connected with the water supply branch pipe of the distribution network; a plurality of energy stations of sub-district pipe network and sub-district transmission and distribution stations which are connected with the water supply main pipe; water return main pipes of sub-district pipe network which are installed to connect the collection pools of adjacent energy stations of sub-district pipe network; sub-district distribution pipe networks which are connected with the corresponding energy stations or the transmission and distribution stations of sub-district pipe network respectively; at least one user side water supply system which is connected with the sub-district distribution pipe network; wherein return water pumps, control valves, bypass pipes, bypass valves for water return main pipe are arranged at both the head port and tail port of the water return main pipes of the sub-district pipe network; the outlet of the collection pool is connected with an inlet of a reclaimed water treatment system of sub-district pipe network through pipeline; the reclaimed water treatment system which is configured to have one or more outlets which are correspondingly connected with one or two types of shallow geothermal energy exchange systems; wherein, when connected with a closed loop shallow geothermal energy exchange system, the outlet of the reclaimed water treatment system is connected with the inlet of the closed loop shallow geothermal energy exchange system corresponding to the energy station through the circulating water pump; the outlet of the closed loop shallow geothermal energy exchange system is connected with the inlet of the distribution pool through pipelines; when connected with an open loop shallow geothermal energy exchange system, the outlet of the reclaimed water treatment system is connected with the inlet of the open loop shallow geothermal energy exchange system corresponding to the energy station through the circulating water pump; the outlet of the open loop shallow geothermal energy exchange system is connected with the inlet of the distribution pool through pipelines and a reclaimed water retreatment system installed thereon. 9. The district public water supply pipe network system compatible for source side water for ground source heat pump system and reclaimed water according to claim 8, wherein the sub-district transmission and distribution station comprises: a control valve; an inlet pipe which is connected with an inlet of the water supply main pipe of sub-district pipe network through the control valve; a distribution water pump which is installed on the water supply distribution pipe; a distribution pool, the inlet of which is connected with an outlet of the inlet pipe, and the outlet at the distribution side of which is connected with corresponding sub-district distribution pipe network through the distribution water pump. 10. The district public water supply pipe network system compatible for source side water for ground source heat pump system and reclaimed water according to claim 8, wherein the sub-district distribution pipe network comprises: distribution water pumps and water supply distribution pipes of sub-district distribution pipe network which is configured to connect an outlet at the distribution side of the distribution pool of energy station of sub-district pipe network or sub-district transmission and distribution stations and a water supply branch pipe of the corresponding sub-district distribution pipe network; a water return distribution pipe of sub-district distribution pipe network which is configured to connect the inlet of the collection pool of the energy station of sub-district pipe network and corresponding water return branch pipe when the sub-district distribution pipe network is connected with an energy station of sub-district pipe network, and to be connected with the water return pipeline of another distribution pipe network corresponding to an energy station adjacent to the distribution pipe network when the distribution pipe network is connected with a transmission and distribution station; water supply branch pipes which are connected with at least one user side water supply system; and water return branch pipes which are connected with at least one user side water supply system; wherein the sub-district distribution pipe network adopts hybrid pipe network with both ring-shape network and branched network; the water return pipelines get the source side water return by means of gravity return, pressure return or the combination of both. 11. The district public water supply pipe network system compatible for source side water for ground source heat pump system and reclaimed water according to claim 10, wherein, when the water return branch pipes get the source side water return by means of pressure return, a booster pump is installed on the water return pipeline. 12. The district public water supply pipe network system compatible for source side water for ground source heat pump system and reclaimed water according to claim 1, wherein the shallow geothermal energy exchange system which exchanges heat with the district shallow geothermal energy sources is any one as follows: ground-coupled heat exchange system, ground water source heat exchange system, surface water source heat exchange system and sewage water source heat exchange system; the district shallow geothermal exchange may also adopt renewable energy source heat exchange system, unused energy source heat exchange system or residual and waste source heat exchange system of traditional energy. 13. The district public water supply pipe network system compatible for source side water for ground source heat pump system and reclaimed water according to claim 1, wherein a plurality of energy stations, energy stations of the sub-district pipe network, transmission and distribution stations, and sub-district transmission and distribution stations are connected with each other and extend in hybrid topology structure of the combination of tree topology, star topology and bus topology, so that the district public water supply pipe network system compatible for source side water of ground source heat pump system and reclaimed water could be constructed. 14. The district public water supply pipe network system compatible for source side water for ground source heat pump system and reclaimed water according to claim 6, wherein the user side water supply system comprises: the water supply branch pipe and water return branch pipe of distribution pipe network or sub-district distribution pipe network of the district public water supply pipe network system compatible for the source side water for ground source heat pump system and reclaimed water; first user side water supply systems with a centralized ground source heat pump HVAC system, second user side water supply systems with distributed ground source heat pump HVAC systems, and third user side water supply system supplying the reclaimed water only are respectively installed on the water supply branch pipe and the water return branch pipe; wherein, each of the water supply branch pipe is respectively connected with a first water supply sub-branch pipe of the first user side water supply system through a first water supply port which supplies the source side water and reclaimed water to the first user side water supply system, with a second water supply sub-branch pipe of the second user side water supply system through a second water supply port which supplies the source side water and reclaimed water to the second user side water supply system, with a third water supply sub-branch pipe of the third user side water supply system through a third water supply port which supplies the source side water and reclaimed water to the third user side water supply system; the water return branch pipe is connected with a fourth water supply sub-branch pipe in the third user side water supply system through a fourth water supply port providing the source side water back from thermal cycle; on the water return branch pipe of distribution pipe network or sub-district distribution pipe network, a first return port is connected with a first water return sub-branch pipe of the first user side water supply system, and a second return port is connected with a second source side water return pipe of the second user side water supply system. 15. The district public water supply pipe network system compatible for source side water for ground source heat pump system and reclaimed water according to claim 14, wherein the first user side water supply system comprises a first booster water supply pump connected with the first water supply sub-branch pipe, the outlet of which is respectively connected with a first source side water inlet sub-branch pipe and a first reclaimed water sub-branch pipe; the outlet of the first source side water inlet sub-branch pipe is connected with the inlet of the centralized water source heat pump units; the outlet of the centralized water source heat pump units is connected with the inlet of a first reclaimed water treatment equipment; the outlet of the first reclaimed water treatment equipment is connected with the first inlet of a first reclaimed water tank through a first source side outlet water pump; the return port of the first reclaimed water tank is connected with the water return branch pipe of the distribution pipe network through a first water return sub-branch pipe and a first source side water return element installed thereon; the first source side water return element comprises a first gravity return pipe and a first pressure return pipe, which are parallel to each other and both connected with the first source side water return pipe; the terminal outlet of the first water return sub-branch pipe is connected with the first return port of the water return branch pipe; wherein, a fourth control valve is installed on the first gravity return pipe; a fifth control valve, a first return water pump and a first return check valve are installed on the first pressure return pipe in sequence along the flow direction; the outlet of the first reclaimed water sub-branch pipe is connected with a second inlet of the first reclaimed water tank; an outlet of the first reclaimed water tank is connected with a first reclaimed water supply element through a first reclaimed water distribution pipe and a first reclaimed water pump installed thereon; the first reclaimed water supply element comprises one or more outlet on the first reclaimed water distribution pipe and reclaimed water branch pipes for first user side water supply system respectively connected with each outlet on the first reclaimed water distribution pipe; one or more first reclaimed water user terminal is installed on the reclaimed water branch pipes for first user side water supply system; a first control valve is installed on the first source side water inlet sub-branch pipe; a second control valve is installed on the first reclaimed water sub-branch pipe; a third control valve is installed on the pipeline connecting a first source side water outlet pump and the first reclaimed water tank. 16. The district public water supply pipe network system compatible for source side water for ground source heat pump system and reclaimed water according to claim 14, wherein the second user side water supply system comprises a second booster water supply pump connected with the second water supply sub-branch pipe, the outlet of which is respectively connected with a second source side water inlet sub-branch pipe and a second reclaimed water sub-branch pipe; there is at least one outlet on the second source side water inlet sub-branch pipe; each outlet is connected with a source side water inlet pipe; the source side water inlet pipe is connected with at least one inlet of the distributed water source heat pump units; the outlet of the distributed water source heat pump units is connected with the inlet of the corresponding source side water outlet pipe; the outlet of the source side water outlet pipe is connected with the inlet of the source side water outlet header pipe; the outlet of the source side water outlet header pipe is connected with the inlet of a second reclaimed water treatment equipment; the outlet of the second reclaimed water treatment equipment is connected with the first inlet of a second reclaimed water tank through a second source side water outlet pump; the return port of the second reclaimed water tank is connected with the water return branch pipe of the distribution pipe network through a second water return sub-branch pipe and a second source side water return element installed thereon; the second source side water return element comprises a second gravity return pipe and a second pressure return pipe, which are parallel to each other and both connected with the second water return sub-branch pipe; the terminal outlet of the second water return sub-branch pipe is connected with the second return port of the water return branch pipe; Wherein, a tenth control valve is installed on the second gravity return pipe; a eleventh control valve, a second return water pump and a second return check valve are installed on the second source side water pressure return pipe in sequence along the flow direction; the outlet of the second reclaimed water sub-branch pipe is connected with a second inlet of the second reclaimed water tank; the outlet of the second reclaimed water tank is connected with a second reclaimed water supply element through a second reclaimed water distribution pipe and a second reclaimed water pump installed thereon; the second reclaimed water supply element comprises one or more outlets on the second reclaimed water distribution pipe and reclaimed water branch pipes for second user side water supply system respectively connected with each outlet of the second reclaimed water distribution pipe; one or more second reclaimed water user terminal is installed on the reclaimed water branch pipe for second user side water supply system; a sixth control valve is installed on the second source side water inlet sub-branch pipe; a seventh control valve is installed on the second reclaimed water sub-branch pipe; an eighth control valve is installed on the pipeline connecting a second source side water outlet pump and the second reclaimed water tank; the outlet of the source side water outlet header pipe is connected with the inlet of the second reclaimed water treatment equipment through a ninth control valve. 17. The district public water supply pipe network system compatible for source side water for ground source heat pump system and reclaimed water according to claim 14, wherein the third user side water supply system comprises a third water supply sub-branch pipe and a twelfth control valve installed thereon, and a fourth water supply sub-branch pipe and a thirteenth control valve installed thereon; the outlets of the third water supply sub-branch pipe and that of the fourth water supply sub-branch pipe are connected with a third reclaimed water supply element together through a third reclaimed water distribution pipe and a third reclaimed water pump installed thereon; the third reclaimed water supply element comprises one or more outlets on the third reclaimed water distribution pipe and reclaimed water branch pipe for third user side water supply system respectively connected with each outlet on the third reclaimed water distribution pipe; at least one third reclaimed water user terminal is installed on the reclaimed water branch pipe for third user side water supply system.
Vuilleumier-type heat pump, has hot displacer that reciprocates within cylinder between upper and lower ends of travel associated with hot displacer based on signal from electronic control unit (ECU) to hot displacer actuator 3. A heat pump, comprising: a housing having an outer wall and a cylinder liner within the housing; a hot displacer disposed within the cylinder liner, the hot displacer having a generally cylindrical body, a first cap at a first end of the cylindrical body, and a second cap coupled to a second end of the cylindrical body; a hot displacer actuator coupled to at least one of the cylinder and the housing; a cold displacer disposed within the cylinder liner, the cold displacer having a generally cylindrical body, a third cap at a first end of the cylindrical body of the cold displacer, and a fourth cap coupled to a second end of the cylindrical body of the cold displacer; a cold displacer actuator that; is coupled to at least one of the cylinder and the housing is located within the housing; an electronic control unit (ECU) electronically coupled to the hot displacer actuator and the cold displacer actuator wherein; the hot displacer reciprocates within the cylinder between a first end of travel associated with the hot displacer and a second of travel associated with the hot displacer based on a signal from the ECU to the hot displacer actuator; the cold displacer reciprocates within the cylinder between a first end of travel associated with the cold displacer and a second end of travel associated with the cold displacer based on a signal from the ECU to the cold displacer actuator; and during operation of the heat pump, the hot displacer has selectable dwell periods at the first and second ends of travel associated with the hot displacer; and the cold displacer has selectable dwell periods at first and second ends of travel associated with the cold displacer. 4. The heat pump as claimed in claim 3 wherein: the housing has a hot end and a cold end; the hot displacer actuator is a hot displacer electromechanical device that includes: a first spring coupled between a first stationary element associated with the heat pump and the hot displacer; a second spring coupled between a second stationary element associated with the heat pump and the hot displacer, the first spring exerts a force on the hot displacer in a direction toward the cold end of the housing and the second spring exerts a force on the hot displacer in a direction toward the hot end of the housing; an electromagnet associated with the hot displacer that is coupled to a third stationary element associated with the heat pump and electronically coupled to the ECU; a first ferromagnetic element coupled to the hot displacer; and a second ferromagnetic element coupled to the hot displacer, the first and second ferromagnetic elements are located a predetermined distance apart as measured along a direction of travel of the hot displacer in the cylinder. 5. The heat pump as claimed in claim 4 wherein: the first and second stationary elements are coupled to the cylinder; the third stationary element comprises a centrally-located post rigidly affixed to a cold end of the housing and extending into the housing; the second cap of the hot displacer defines a centrally located opening to accommodate the post passing into the hot displacer; and the first and second springs are located between the cylindrical body of the hot displacer and the cylinder liner. 6. The heat pump as claimed in claim 4 wherein: the third stationary element comprises a centrally-located post rigidly affixed to a cold end of the housing and extending into the housing; the first and second stationary elements are coupled to the post at a location distal from the cold end of the housing; the second cap of the hot displacer defines a centrally located opening to accommodate the post passing into the hot displacer; and the first and second springs are located inside the hot displacer. 7. The heat pump as claimed in claim 6, further comprising: a cold displacer electromechanical device that comprises: a third spring coupled between a fourth stationary element associated with the heat pump and the cold displacer; a fourth spring coupled between a fifth stationary element associated with the heat pump and the cold displacer, the third spring exerts a force on the cold displacer in a direction toward the cold end of the housing and the fourth spring exerts a force on the cold displacer in a direction toward the hot end of the housing; an electromagnet associated with the cold displacer that is coupled to the post and electronically coupled to the ECU; and a third ferromagnetic element coupled to the cold displacer; and a fourth ferromagnetic element coupled to the cold displacer, wherein the third and fourth caps of the cold displacer define a centrally located opening to accommodate the post passing through the cold displacer and the third and fourth springs are located inside the cold displacer. 8. The heat pump as claimed in claim 4, wherein: when the hot displacer is at the first end of travel, the ECU commands the electromagnet to energize with a holding current to act on the first ferromagnetic element to hold the hot displacer at the first end of travel for a first selectable dwell period; after the first dwell period, the ECU commands the electromagnet to de-energize so that the hot displacer moves toward the second end of travel due to unbalanced spring forces acting on the hot displacer; when the hot displacer nears the second end of travel, the ECU commands the electromagnet to energize with a grabbing current sufficient to pull the second ferromagnetic element of the hot displacer so that the hot displacer to move into the second end of travel; when the hot displacer is at the second end of travel, the ECU commands the electromagnet to energize with a holding current to act on the second ferromagnetic element to hold the hot displacer at the second end of travel for a second selectable dwell period; and after the second dwell period, the ECU commands the electromagnet to de-energize so that the hot displacer moves toward the first end of travel due to unbalanced spring forces acting on the hot displacer. 9. The heat pump as claimed in claim 3, wherein the hot displacer has a first groove in an outer surface of the first cap and a second groove in an outer surface of the second cap, the heat pump further comprising: a first sealing ring disposed in the first groove; and a second sealing ring disposed in the second groove wherein the rings ride on a surface of the cylinder liner during reciprocation of the hot displacer. 10. The heat pump as claimed in claim 3, wherein: the housing and the cylinder liner define an annular chamber located between an inner surface of the housing and an outer surface of the cylinder liner, the heat pump further having: a hot recuperator; a warm heat exchanger; a cold recuperator; and a cold heat exchanger disposed in the annular chamber; and the hot recuperator, the warm heat exchanger, the cold recuperator and the cold heat exchanger are disposed in the annular chamber arranged in the given order with the hot recuperator proximate the hot end of the housing and the cold heat exchanger proximate the cold end of the housing. 11. The system of claim 10, further comprising: a hot heat exchanger disposed within the annular chamber proximate the hot end of the housing. 12. The heat pump claimed in claim 11, further comprising: a burner provided external to the housing with products of combustion from the burner fluidly coupled to the hot heat exchanger. 13. The heat pump claimed in claim 10 wherein: the housing comprises a hot end and a cold end; the housing and the cylinder liner define an annular chamber located between an inner surface of the housing and an outer surface of the cylinder liner; the hot and cold displacers define three chambers within the housing: a hot chamber proximate the hot end of the housing; a cold chamber proximate the cold end of the housing, and a warm chamber located between the hot and cold displacers; and the cylinder liner defines: a first set of openings in the cylinder liner proximate the hot end of the housing to provide fluidic communication between the hot chamber and the annular volume; a second set of openings in a middle of the cylinder liner to provide fluidic communication between the warm chamber and the annular chamber; and a third set of openings in at a second end of the housing that provide fluidic communication between the cold chamber and the annular chamber. 15. A system for pumping fluid within a heat pump, comprising: a housing having a cylinder therein; a hot displacer disposed within the cylinder and having a body, a first cap coupled to a first end of the body, and a second cap coupled to a second end of the body; a hot actuator coupled to the hot displacer; and an electronic control unit (ECU) electronically coupled to the hot actuator wherein the hot displacer moves between a first end of travel and a second end of travel; the hot displacer dwells at the first end of travel for a first selectable period and the hot displacer dwells at the second end of travel for a second selectable period. 16. The system of claim 15, further comprising: a cold displacer disposed within the cylinder and having a body, a third cap coupled to a first end of the body of the cold displacer and a fourth cap coupled to a second end of the body of the cold displacer; and a cold actuator coupled to the cold displacer and electronically coupled to the ECU; wherein the hot actuator allows dwell of the hot displacer while the cold displacer moves and the cold actuator allows dwell of the cold displacer while the hot displacer moves. 17. The system of claim 16 wherein the hot actuator comprises: a centrally-located post rigidly affixed to a cold end of the housing and extending into the housing; first and second springs coupled between the post and the hot displacer; first and second ferromagnetic elements affixed to the hot displacer with the first ferromagnetic element being displaced from the second ferromagnetic element by a predetermined distance as measured along a central axis of the cylinder; and a first electromagnet coupled to the post at a location between the first and second ferromagnetic elements; and the cold actuator comprises: third and fourth springs coupled between the post and the cold displacer; third and fourth ferromagnetic elements affixed to the cold displacer with the third ferromagnetic element being displaced from the fourth ferromagnetic element by the predetermined distance as measured along a central axis of the cylinder; and a second electromagnet coupled to the post at a location between the third and fourth ferromagnetic elements. 18. A method to operate a heat pump wherein: the heat pump includes: a housing having a hot end and a cold end; a cylinder liner disposed within the housing; a hot displacer disposed within the cylinder liner and adapted to reciprocate therein; a cold displacer disposed within the cylinder and adapted to reciprocate therein; a hot actuator coupled to the hot displacer; and a cold actuator coupled to the cold displacer; and each of the cold and hot displacers have a first end of travel nearer the hot end and a second end of travel nearer the cold end; the method comprising: commanding the cold actuator to move the cold displacer from its first end of travel to its second end of travel while commanding the hot actuator to maintain the hot displacer at its first end of travel; and commanding the hot actuator to move the hot displacer from its second end of travel to its first end of travel while commanding the cold actuator to maintain the cold displacer at its second end of travel. 19. The method of claim 18 wherein each actuator comprises: an electromagnet coupled to the housing; a first ferromagnetic block coupled to the associated displacer; a second ferromagnetic block coupled to the associated displacer; a first spring coupled between the associated displacer and a stationary element coupled to the housing; and a lower spring coupled between the associated displacer and the stationary element coupled to the housing, wherein: the first spring exerts a force on the associated displacer in a direction toward the cold end; the second spring exerts a force on the associated displacer in a direction toward the hot end; and the electromagnet is adapted to attract the ferromagnetic block when the electromagnet is energized. 20. The method of claim 19 wherein the hot actuator causes the hot displacer to move from a lower position to an upper position by: de-energizing the electromagnet; energizing the electromagnet with a grabbing current when the upper ferromagnetic block approaches the electromagnet due to the hot displacer moving due to unbalanced spring forces; and energizing the electromagnet with a holding current when the upper ferromagnetic block approaches the electromagnet. 21. The system of claim 17, wherein: when the hot displacer is at the first end of travel, the ECU commands the electromagnet to energize with a holding current to act on the first ferromagnetic element to hold the hot displacer at the first end of travel for a first selectable dwell period; after the first dwell period, the ECU commands the electromagnet to de-energize to allow the hot displacer to move toward the second end of travel due to unbalanced spring forces acting on the hot displacer; when the hot displacer nears the second end of travel, the ECU commands the electromagnet to energize with a grabbing current sufficient to pull the second ferromagnetic element of the hot displacer so that the hot displacer moves toward the second end of travel; when the hot displacer is at the second end of travel, the ECU commands the electromagnet to energize with a holding current to act on the second ferromagnetic element to hold the hot displacer at the second end of travel for a second selectable dwell period; and after the second dwell period, the ECU commands the electromagnet to de-energize so that the hot displacer moves toward the first end of travel due to unbalanced spring forces acting on the hot displacer. 22. The system of claim 15 wherein: the housing has a hot end and a cold end; the hot actuator is a hot displacer electromechanical device that includes: a first spring coupled between a first stationary element associated with the heat pump and the hot displacer; a second spring coupled between a second stationary element associated with the heat pump and the hot displacer, the first spring exerts a force on the hot displacer in a direction toward the cold end of the housing and the second spring exerts a force on the hot displacer in a direction toward the hot end of the housing; an electromagnet associated with the hot displacer that is coupled to a third stationary element associated with the heat pump and electronically coupled to the ECU; a first ferromagnetic element coupled to the hot displacer; and a second ferromagnetic element coupled to the hot displacer, the first and second ferromagnetic elements are located a predetermined distance apart as measured along a direction of travel of the hot displacer in the cylinder. 23. The system of claim 22, further comprising: a cold displacer disposed within the cylinder and having a body, a third cap coupled to a first end of the body of the cold displacer and a fourth cap coupled to a second end of the body of the cold displacer; and a cold actuator coupled to the cold displacer and electronically coupled to the ECU, the cold actuator comprises: a third spring coupled between a fourth stationary element associated with the heat pump and the cold displacer; a fourth spring coupled between a fifth stationary element associated with the heat pump and the cold displacer, the third spring exerts a force on the cold displacer in a direction toward the cold end of the housing and the fourth spring exerts a force on the cold displacer in a direction toward the hot end of the housing; an electromagnet associated with the cold displacer that is coupled to the third stationary element and electronically coupled to the ECU; and a third ferromagnetic element coupled to the cold displacer; and a fourth ferromagnetic element coupled to the cold displacer, wherein the third and fourth caps of the cold displacer define a centrally located opening to accommodate the post passing through the cold displacer and the third and fourth springs are located inside the cold displacer. 24. The system of claim 23 wherein the third stationary element is a centrally-located post rigidly affixed to a cold end of the housing and extending into the housing; and the first, second, fourth, and fifth stationary elements are coupled to the post. 25. The system of claim 15, wherein the hot displacer has a first groove in an outer surface of the first cap and a second groove in an outer surface of the second cap, the heat pump further comprising: a first sealing ring disposed in the first groove; and a second sealing ring disposed in the second groove wherein the rings ride on a surface of the cylinder liner during reciprocation of the hot displacer. 26. The system of claim 15, further comprising: an outer wall surrounding the cylinder wherein the housing and the cylinder define an annular chamber located between an inner surface of the housing and an outer surface of the cylinder. 27. The system of claim 16, further comprising: an outer wall surrounding the cylinder wherein: the housing and the cylinder define an annular chamber located between an inner surface of the housing and an outer surface of the cylinder; the housing has a hot end and a cold end; the hot and cold displacers define three chambers within the housing: a hot chamber proximate the hot end of the housing; a cold chamber proximate the cold end of the housing, and a warm chamber located between the hot and cold displacers; and the cylinder defines: a first set of openings in the cylinder proximate the hot end of the housing to provide fluidic communication between the hot chamber and the annular volume; a second set of openings in a middle of the cylinder to provide fluidic communication between the warm chamber and the annular chamber; and a third set of openings in the cylinder proximate the cold end of the housing that provide fluidic communication between the cold chamber and the annular chamber. 28. The system of claim 27, further comprising: a hot recuperator disposed in the annular chamber; and a cold recuperator disposed in the annular chamber.
Heat pump for use as e.g. heater for heating e.g. exterior wall of building, has vaporizer inlet connected to to-be heated region with return line, and condenser inlet connected to to-be cooled region with another return line 1. A heat pump, comprising: an evaporator with an evaporator inlet and an evaporator outlet;a compressor for compressing operating liquid evaporated in the evaporator; anda condenser for condensing evaporated operating liquid compressed in the compressor, wherein the condenser comprises a condenser inlet and a condenser outlet,wherein the evaporator inlet is connected to a return from a region to be heated, and wherein the condenser inlet is connected to a return from a region to be cooled. 2. The heat pump according to claim 1, further comprising: a first changeover switch whose input is coupled to the return of the region to be cooled;a second changeover switch whose output is coupled to the evaporator inlet;a third changeover switch whose output is coupled to the condenser inlet, anda fourth changeover switch whose input is coupled to the return of the region to be heated. 3. The heat pump according to claim 2, wherein a first output of the first changeover switch is connected to a first input of the third changeover switch,wherein a second output of the first changeover switch is coupled to a first input of the second changeover switch,wherein a second input of the third changeover switch is coupled to a first input of the fourth changeover switch, andwherein a second input of the second changeover switch is coupled to a second output of the fourth changeover switch. 4. The heat pump according to claim 2, wherein the control is implemented to operate the first to four changeover switches. 5. A method for pumping heat with a heat pump comprising an evaporator with an evaporator inlet and an evaporator outlet, a compressor for compressing operating liquid evaporated in the evaporator, and a condenser for condensing evaporated operating liquid compressed in the compressor, wherein the condenser comprises a condenser inlet and a condenser outlet, comprising: introducing operating liquid from a return from a region to be heated into the evaporator inlet; andintroducing operating liquid from a return from a region to be cooled into the condenser inlet. 6. A method for producing a heat pump, comprising: providing an evaporator with an evaporator inlet and an evaporator outlet, a compressor for compressing operating liquid evaporated in the evaporator; and a condenser for condensing evaporated operating liquid compressed in the compressor, wherein the condenser comprises a condenser inlet and a condenser outlet;connecting the evaporator inlet to a return from a region to be heated; andconnecting the condenser inlet to a return from a region to be cooled. 7. A heat pump system, comprising: a region to be heated with a return from the region to be heated;a region to be cooled with a return from the region to be cooled; anda heat pump according to claim 1.
Molded product for e.g. electrical/electronic device components, involves heating random mat containing reinforced fiber and thermoplastic resin, impregnating to obtain prepreg, positioning prepreg, and molding resultant product 1. A prepreg comprising: reinforcing fibers having an average fiber length of 5 mm to 100 mm; and a thermoplastic resin, wherein the reinforcing fibers are substantially two-dimensionally randomly oriented at a fiber areal weight of 25 g/m2 to 10000 g/m2, reinforcing fiber bundles (A) constituted by the reinforcing fibers of a critical single fiber number or more, the critical single fiber number being defined by equation (1), are included in an amount of 20 Vol percent or more and less than 99 Vol percent with respect to the total amount of the reinforcing fibers in the prepreg, an average number of the reinforcing fibers (N) in the reinforcing fiber bundles (A) satisfies equation (2): Critical single fiber number=600/D (1) 0.7x104D2<N<1x105D2 (2) wherein, in equation (1) and equation (2), D represents an average fiber diameter (micro m) of single reinforcing fibers, and a void fraction of the prepreg is 0 percent to 30 percent. 2. The prepreg according to claim 1, wherein a content of the thermoplastic resin in the random mat is 50 parts to 1000 parts by mass with respect to 100 parts by mass of the reinforcing fibers. 3. The prepreg according to claim 1, wherein a thickness of the prepreg is 0.1 mm or more and 30 mm or less. 4. The prepreg according to claim 1, wherein the reinforcing fibers are at least one of selected from the group consisting of a carbon fiber, an aramid fiber, and a glass fiber. 5. A shaped product comprising a fiber-reinforced composite material, which is obtained by a method for manufacturing, the method comprising: arranging the prepreg according to claim 1 set at a temperature of the melting point or more and less than the thermal decomposition temperature in the case where the thermoplastic resin is crystalline or at a temperature of the glass transition temperature or more and less than the thermal decomposition temperature in the case where the thermoplastic resin is amorphous in a mold to be a charge ratio represented by equation (3) is 50 percent or more and 100 percent or less, the mold which is controlled to a temperature less than the melting point temperature in the case where the thermoplastic resin is crystalline or a temperature less than the glass transition temperature in the case where the thermoplastic resin is amorphous: charge ratio (percent)=100x[base material area (mm2)/mold cavity projection area (mm2)] (3) wherein, in equation (3), a base material area represents a projection area of all the arranged prepreg in a draft direction, and a mold cavity projection area represents a projection area in the draft direction; and obtaining the shaped product by completion of molding the prepreg at a temperature less than the melting point in the case where the thermoplastic resin is crystalline or at a temperature less than the glass transition temperature in the case where the thermoplastic resin is amorphous, while pressurizing the prepreg within the mold, wherein a ratio (Edelta) obtained by dividing a larger tensile modulus by a smaller tensile modulus among tensile modulus in an arbitrary direction and a direction perpendicular thereto is 1.0 to 1.3. 6. The shaped product according to claim 5, wherein a thickness variation of the shaped product satisfies a range of an average value in thickness plus or minus 10 percent.
Method for operating heat pump, involves directly connecting inside heat exchanger and outside heat exchanger and moving valves into positions appropriate for desired operating mode and restarting compressor 1. A method of operating a heat pump having: an inside heat exchanger; an outside heat exchanger; a compressor; and valves that control the circulation of a refrigerant such that in one operating mode the inside heat exchanger operates as an evaporator while in the other operating mode it operates as a condenser, the method comprising the steps when switching from one operating mode to the other operating mode of sequentially: stopping the compressor; directly connecting the inside heat exchanger and the outside heat exchanger via the valves until pressure is equal in both of the heat exchangers; moving the valves into the positions appropriate for the desired operating mode; and restarting the compressor. 2. The method defined in claim 1, wherein the valves include: a first valve connected between an output of the compressor and the outside heat exchanger; a second valve connected between the intake of the compressor and the inside heat exchanger; a third valve connected between the intake of the compressor and the inside heat exchanger; and a fourth valve connected between the output of the compressor and the inside heat exchanger. 3. The method defined in claim 1, wherein in a cooling mode the first and third valves are open and the second and fourth valves are closed; in a heating mode the first and third valves are closed and the second and fourth valves are open; and the inside and outside heat exchanges are directly connected for pressure equalization by opening the first through fourth valves.
Heat pump system for use in e.g. industrial systems for controlling temperatures and air quality for building, has flow directing system for directing refrigerant into first section of manifold and out of second section of manifold 1. A heat pump system, comprising: a reversing valve configured to circulate a refrigerant through a closed loop in a first direction when the heat pump system is operating in a heating mode and in a second direction opposite of the first direction when the heat pump system is operating in a cooling mode; a compressor configured to compress the refrigerant; an indoor heat exchanger operable as a condenser in the heating mode and as an evaporator in the cooling mode; an outdoor heat exchanger operable as a two-pass condenser in the cooling mode and as a single-pass evaporator in the heating mode, the outdoor heat exchanger comprising: a first manifold; a second manifold subdivided by a baffle into a first section and a second section; and a plurality of tubes in fluid communication with the first manifold and the second manifold; at least one expansion device disposed in the closed loop between the indoor heat exchanger and the outdoor heat exchanger, and configured to reduce pressure of the refrigerant; and a flow directing system comprising one or more valves and piping segments of the closed loop, the flow directing system configured to direct the refrigerant into the first section of the second manifold and out of the second section of the second manifold to the expansion device in the cooling mode and to direct the refrigerant into the first manifold and out of the first and second sections of the second manifold to the reversing valve in the heating mode. 2. The heat pump system of claim 1, wherein the flow directing system comprises: a first piping segment configured to direct the refrigerant exiting the second section of the second manifold to the expansion device in the cooling mode; a second piping segment configured to direct the refrigerant exiting the expansion device into the first manifold in the heating mode; and a third piping segment configured to direct the refrigerant exiting the second section of the second manifold to the reversing valve in the heating mode. 3. The heat pump system of claim 1, wherein the flow directing system comprises: a first check valve disposed in the first piping segment of the closed loop to inhibit flow of the refrigerant into the second section of the second manifold in the heating mode; a second check valve disposed in the second piping segment to inhibit flow of the refrigerant from the first manifold to the expansion device in the cooling mode; and a third check valve disposed in the third piping segment to inhibit the refrigerant from bypassing the outdoor heat exchanger in the cooling mode. 4. The heat pump system of claim 3, wherein the check valves are external to the first manifold and external to the second manifold. 5. The heat pump system of claim 1, wherein the plurality of tubes comprise a first plurality of tubes in fluid communication with the first manifold and the first section of the second manifold and a second plurality of tubes in fluid communication with the first manifold and the second section of the second manifold, wherein the outdoor heat exchanger is configured to direct the refrigerant through the first plurality of tubes and the second plurality of tubes in series in the cooling mode, and wherein the outdoor heat exchanger is configured to direct the refrigerant through the first plurality of tubes and the second plurality of tubes in parallel in the heating mode. 6. The heat pump system of claim 1, wherein the first manifold is configured to receive the refrigerant entering the outdoor heat exchanger in the heating mode, and wherein the second manifold is configured to receive the refrigerant entering the outdoor heat exchanger in the cooling mode. 7. The heat pump system of claim 1, wherein the outdoor heat exchanger is configured to discharge the refrigerant from both the first section of the second manifold and the second section of the second manifold in the heating mode. 8. The heat pump system of claim 1, wherein at least one of the outdoor heat exchanger or the indoor heat exchanger comprises an air-cooled heat exchanger. 9. The heat pump system of claim 1, wherein the tubes comprise multichannel tubes. 10. The heat pump system of claim 1, comprising a distributor tube disposed in the first manifold to distribute the refrigerant within the first manifold. 11. A heat pump system, comprising: a reversing valve configured to circulate a refrigerant through a closed loop in a first direction when the heat pump system is operating in a heating mode and in a second direction opposite of the first direction when the heat pump system is operating in a cooling mode; a compressor configured to compress the refrigerant; an indoor heat exchanger operable as a condenser in the heating mode and as an evaporator in the cooling mode; an outdoor heat exchanger operable as a two-pass condenser in the cooling mode and as a single-pass evaporator in the heating mode, the outdoor heat exchanger comprising: a first manifold; a second manifold subdivided by a baffle into a first section and a second section; and a plurality of tubes in fluid communication with the first manifold and the second manifold; at least one expansion device disposed in the closed loop between the indoor heat exchanger and the outdoor heat exchanger, and configured to reduce pressure of the refrigerant; and a flow directing system comprising one or more valves and piping segments of the closed loop, the flow directing system configured to direct the refrigerant into the first section of the second manifold and out of the second section of the second manifold to the expansion device in the cooling mode and to direct the refrigerant into the first section and second section of the second manifold and out of the first manifold to the reversing valve in the heating mode. 12. The heat pump system of claim 11, wherein the flow directing system comprises one or more switching valves. 13. The heat pump system of claim 11, wherein the indoor heat exchanger is operable as another two-pass condenser in the heating mode and as another single-pass evaporator in the cooling mode. 14. The heat pump system of claim 11, comprising a first distributor device disposed in the first section of the second manifold and a second distributor device disposed in the second section of the second manifold. 15. The heat pump system of claim 11, wherein the at least one expansion device comprises a bi-directional expansion device. 16. The heat pump system of claim 11, wherein the at least one expansion device comprises a pair of unidirectional expansion devices. 17. A heat pump system, comprising: a reversing valve configured to circulate a refrigerant through a closed loop in a first direction when the heat pump system is operating in a heating mode and in a second direction opposite of the first direction when the heat pump system is operating in a cooling mode; an indoor heat exchanger; an outdoor heat exchanger, comprising: a first manifold; a second manifold subdivided by a baffle into a first section and a second section; and a plurality of tubes in fluid communication with the first manifold and the second manifold; a flow directing system comprising one or more valves and piping segments of the closed loop, the flow directing system configured to, in the cooling mode, direct the refrigerant to enter the outdoor heat exchanger through the first section of the second manifold and to exit the outdoor heat exchanger through the second section of the second manifold and, in the heating mode, to direct the refrigerant to enter the outdoor heat exchanger through the first manifold and to exit the outdoor heat exchanger through the first and second sections of the second manifold or to direct the refrigerant to enter the outdoor heat exchanger through the first and second sections of the second manifold and to exit the outdoor heat exchanger through the first manifold. 18. The heat pump system of claim 17, wherein the indoor heat exchanger comprises: a third manifold; a fourth manifold subdivided by an indoor heat exchanger baffle into a first section and a second section; and a plurality of tubes in fluid communication with the third manifold and the fourth manifold. 19. The heat pump system of claim 18, wherein the flow directing system is configured to, in the heating mode, direct the refrigerant to enter the outdoor heat exchanger through the first manifold and to exit the outdoor heat exchanger through the first and second sections of the second manifold, and comprising an additional flow directing system comprising one or more valves and piping segments of the closed loop, the additional flow directing system configured to, in the cooling mode, direct the refrigerant to enter the indoor heat exchanger through the third manifold and to exit the indoor heat exchanger through the first and second sections of the fourth manifold and, in the heating mode, to direct the refrigerant to enter the indoor heat exchanger through the first section of the fourth manifold and to exit the indoor heat exchanger through the second section of the fourth manifold. 20. The heat pump system of claim 18, wherein the flow directing system is configured to, in the heating mode, direct the refrigerant to enter the outdoor heat exchanger through the first and second sections of the second manifold and to exit the outdoor heat exchanger through the first manifold, and comprising an additional flow directing system comprising one or more valves and piping segments of the closed loop, the additional flow directing system configured to, in the cooling mode, direct the refrigerant to enter the indoor heat exchanger through the first and second sections of the fourth manifold and to exit the indoor heat exchanger through the third manifold and, in the heating mode, to direct the refrigerant to enter the indoor heat exchanger through the first section of the fourth manifold and to exit the indoor heat exchanger through the second section of the fourth manifold.
Air conditioning apparatus for building, discharges coolant from compressor flow in into user-side heat exchanger at low external air heating operation mode while supplying coolant to injection port through injection piping 1. An air-conditioning apparatus having a refrigeration cycle in which a compressor, a refrigerant flow switching device, a heat source side heat exchanger, a use side expansion device, and a use side heat exchanger are connected to one another using a refrigerant pipe, the air-conditioning apparatus comprising: an injection pipe having one side connected to an injection port of the compressor, and another side connected to the refrigerant pipe between the use side expansion device and the heat source side heat exchanger, the injection pipe being configured to inject a refrigerant during a compression operation of the compressor; and a refrigerant heat exchanger configured to exchange heat between the refrigerant flowing through a refrigerant pipe in the refrigeration cycle and the refrigerant flowing through the injection pipe, wherein in a case of a heating operation in which the use side heat exchanger functions as a condenser when an outside temperature is a predetermined low temperature, a low-outside-temperature heating operation start-up mode is executed in which, while a flow of the refrigerant discharged from the compressor is caused to flow into the use side heat exchanger, a flow of the refrigerant is supplied to the injection port of the compressor via the injection pipe and part of the refrigerant that has transferred heat in the heat source side heat exchanger is supplied to the compressor, and thereafter a low-outside-temperature heating operation mode is executed in which the flow of the refrigerant discharged from the compressor is supplied to the injection port of the compressor via the injection pipe while the refrigerant being caused to flow into the use side heat exchanger. 2. The air-conditioning apparatus of claim 1, further comprising a connecting pipe having one side connected to the refrigerant pipe between the refrigerant flow switching device and the use side heat exchanger, and another side connected to a suction side of the compressor, the connecting pipe being configured to direct part of a discharge refrigerant from the compressor to the heat source side heat exchanger and then to cause the part of the discharge refrigerant to flow into the suction side of the compressor, wherein in the low-outside-temperature heating operation start-up mode, part of the refrigerant discharged from the compressor flows into the connecting pipe, transfers heat in the heat source side heat exchanger, and is supplied to the suction side of the compressor. 3. The air-conditioning apparatus of claim 2, further comprising: an opening and closing device disposed in the connecting pipe and capable of switching between opening and closing of a passage in the connecting pipe; a first temperature sensor configured to detect a temperature on a discharge side of the compressor; and a controller configured to switch the opening and closing device in accordance with a detection result of the first temperature sensor, wherein the controller, in a case where the detection result of the first temperature sensor is greater than or equal to a preset first predetermined value, opens the opening and closing device and causes the part of the refrigerant discharged from the compressor to flow to the connecting pipe. 4. The air-conditioning apparatus of claim 3, further comprising: an outdoor unit including at least the compressor and the heat source side heat exchanger; an indoor unit including at least the use side heat exchanger; a second temperature sensor configured to detect an ambient air temperature of the outdoor unit; a third temperature sensor configured to detect a suction air temperature of the indoor unit; and a pressure sensor configured to detect a refrigerant pressure on the discharge side of the compressor, wherein in the low-outside-temperature heating operation start-up mode, the controller opens the opening and closing device and causes the part of the refrigerant discharged from the compressor to flow to the connecting pipe in a case where a detection result of the second temperature sensor is less than or equal to a preset second predetermined value and in a case where a refrigerant saturation temperature calculated from a detection result of the pressure sensor is lower than a detection result of the third temperature sensor and the detection result of the first temperature sensor is greater than or equal to the preset first predetermined value. 5. The air-conditioning apparatus of claim 4, wherein the controller closes the opening and closing device, and transitions from the low-outside-temperature heating operation start-up mode to the low-outside-temperature heating operation mode in a case where the detection result of the second temperature sensor is greater than the preset second predetermined value or in a case where the detection result of the second temperature sensor is less than or equal to the preset second predetermined value and the refrigerant saturation temperature calculated from the detection result of the pressure sensor is higher than the detection result of the third temperature sensor. 6. The air-conditioning apparatus of claim 3, wherein the controller controls an opening degree of the opening and closing device to adjust a refrigerant flow rate of refrigerant flowing in the connecting pipe so that the detection result of the first temperature sensor to be higher than a saturation temperature of the discharge refrigerant of the compressor by a third predetermined value or more. 7. The air-conditioning apparatus of claim 6, wherein a capacity of the opening and closing device, an inside diameter of the connecting pipe, and a length of the connecting pipe are determined so that a sum of a drop in refrigerant pressure caused by a flow of refrigerant having the refrigerant flow rate through the opening and closing device and a drop in refrigerant pressure caused by a flow of refrigerant having the refrigerant flow rate through the connecting pipe is equal to a pressure difference that is a difference between a refrigerant pressure on the discharge side of the compressor and a refrigerant pressure on a suction side of the compressor or a refrigerant pressure inside the injection port. 8. The air-conditioning apparatus of claim 7, wherein in a case where the third predetermined value is 10 degrees C., when a capacity of the opening and closing device, which is calculated from the pressure difference and the refrigerant flow rate, is denoted by a Cv value, and a total amount of refrigerant that flows out of the discharge side of the compressor is denoted by a displacement, the Cv value is less than or equal to 0.01 when the displacement is 15 m3/h or more and less than 30 m3/h, the Cv value is less than or equal to 0.02 when the displacement is 30 m3/h or more and less than 40 m3/h, and the Cv value is less than or equal to 0.03 when the displacement is 40 m3/h or more and less than 60 m3/h. 9. The air-conditioning apparatus of claim 1, wherein the refrigerant that circulates in the refrigeration cycle is HFO1234yf, HFO1234ze(E), R32, HC, a refrigerant mixture of R32 and HFO1234yf, or a refrigerant mixture including at least one of the named refrigerants.
Heat pump, has indoor unit mode controller that is connected to outdoor units, switching apparatuses and indoor units, so that refrigerant is circulated between outdoor and indoor units 1. A heat pump comprising: a plurality of outdoor units; a plurality of indoor units; a plurality of flow path switching apparatuses to switch a flow path between a first outdoor unit from among the plurality of outdoor units and a first indoor unit for heating from among the plurality of indoor units so that a refrigerant flow path is formed from the first outdoor unit to the first indoor unit via a high-pressure gas pipe and that switch a flow path between a second outdoor unit from among the plurality of outdoor units and a second indoor unit for air-conditioning from among the plurality of indoor units so that a refrigerant flow path is formed from the second indoor unit to the second outdoor unit via a low-pressure gas pipe; and an indoor unit mode controller that is connected to the plurality of outdoor units through a liquid pipe, is connected to the plurality of flow path switching apparatuses via the high-pressure gas pipe and the low-pressure gas pipe, and is connected to the plurality of indoor units via a refrigerant circulation pipe so that a refrigerant is circulated between the plurality of outdoor units and the plurality of indoor units via the liquid pipe, the high-pressure gas pipe, the low-pressure gas pipe, and the refrigerant circulation pipe. 2. The heat pump of claim 1, wherein at least one of the flow path switching apparatuses includes a 3-way valve for switching a flow path so that one of the high-pressure gas pipe and the low-pressure gas pipe is connected to an outdoor unit from among the plurality of outdoor units. 3. The heat pump of claim 1, wherein at least one of the flow path switching apparatuses includes a bypass valve disposed between the high-pressure gas pipe and the low-pressure gas pipe to equalize pressure inside the high-pressure gas pipe and pressure inside the low-pressure gas pipe. 4. The heat pump of claim 1, wherein the first and second outdoor units each include: a compressor; an outdoor heat exchanger; an electronic expansion valve; and a 4-way valve that connects an ejection side of the compressor to one side of the outdoor heat exchanger or to the flow path switching apparatus, and connects an inhalation side of the compressor to one side of the outdoor heat exchanger or to the flow path switching apparatus. 5. A heat pump comprising: a single outdoor unit comprising a compressor, an outdoor heat exchanger, an electronic expansion valve, and a 4-way valve that connects an ejection side of the compressor to one side of the outdoor heat exchanger or to a flow path switching apparatus and connects an inhalation side of the compressor to one side of the outdoor heat exchanger or to the flow path switching apparatus; a plurality of indoor units to which a low-pressure gas pipe and a high-pressure gas pipe are connected; a refrigerant branching pipe that branches from a point where the 4-way valve and one side of the outdoor heat exchanger are connected to each other; the flow path switching apparatus includes a first 3-way valve to switch a flow path so that one of the high-pressure gas pipe and the low-pressure gas pipe is connected to the 4-way valve via the refrigerant branching pipe and a second 3-way valve to switch a flow path so that one of the high-pressure gas pipe and the low-pressure gas pipe is connected to the compressor via the 4-way valve; and an indoor unit mode controller that is connected to the single outdoor unit via a liquid pipe, is connected to the flow path switching apparatus via the high-pressure gas pipe and the low-pressure gas pipe, and is connected to the plurality of indoor units via a refrigerant circulation pipe so that a refrigerant is circulated between the single outdoor unit and the plurality of indoor units via the liquid pipe, the high-pressure gas pipe, the low-pressure gas pipe, and the refrigerant circulation pipe. 6. The heat pump of claim 5, wherein a first check valve that induces the flow of the refrigerant in a direction in which the refrigerant flows out from the first 3-way valve, is installed at the high-pressure gas pipe connected to the first 3-way valve, and a second check valve that induces the flow of the refrigerant in a direction in which the refrigerant flows into the first 3-way valve, is installed at the low-pressure gas pipe connected to the first 3-way valve. 7. The heat pump of claim 6, wherein, in a main air-conditioning mode in which a load of air-conditioning is larger than a load of heating, a flow path of the 4-way valve, the first 3-way valve, and the first check valve is switched so that refrigerant ejected from the compressor flows into the high-pressure gas pipe via the refrigerant branching pipe and the first 3-way valve. 8. The heat pump of claim 6, wherein, in a main heating mode in which a load of the heating is larger than a load of air-conditioning, a flow path of the second check valve, the first 3-way valve, and the 4-way valve is switched so that refrigerant flowing through the low-pressure gas pipe is recovered to the inhalation side of the compressor via the first 3-way valve and the refrigerant branching pipe. 9. The heat pump of claim 5, wherein a bypass valve is further installed between the high-pressure gas pipe and the low-pressure gas pipe of the flow path switching apparatus. 10. A flow path switching apparatus configured to be installed on a high-pressure gas pipe and a low-pressure gas pipe that connect a plurality of outdoor units and a plurality of indoor units of a heat pump, the flow path switching apparatus being further configured to switch a refrigerant flow path so that a high-pressure gaseous refrigerant ejected from a compressor of each of the plurality of outdoor units flows into each of the plurality of indoor units via the high-pressure gas pipe, and the flow path switching apparatus being further configured to switch a refrigerant flow path so that a low-pressure gaseous refrigerant recovered from each of the indoor units to each of the outdoor units flows into the compressor of each of the outdoor units via the low-pressure gas pipe. 11. The flow path switching apparatus of claim 10, further comprising: a 3-way valve to switch a flow path so that one of the high-pressure gas pipe and the low-pressure gas pipe is connected to an outdoor unit among the plurality of outdoor units. 12. The flow path switching apparatus of claim 10, further comprising: a bypass valve disposed between the high-pressure gas pipe and the low-pressure gas pipe to equalize pressure inside the high-pressure gas pipe and pressure inside the low-pressure gas pipe. 13. The flow path switching apparatus of claim 10, wherein the flow path switching apparatus is an additional apparatus disposed separately from the outdoor units. 14. A flow path switching apparatus comprising: a first 3-way valve that is installed on a high-pressure gas pipe and a low-pressure gas pipe that connect an outdoor unit and a plurality of indoor units of a heat pump, that switches a refrigerant flow path so that a high-pressure gaseous refrigerant flowing through the high-pressure gas pipe flows into the plurality of indoor units via a refrigerant branching pipe, and that switches a refrigerant flow path so that a low-pressure gaseous refrigerant recovered from the plurality of indoor units through the low-pressure gas pipe flows into a compressor of the outdoor unit via the refrigerant branching pipe; and a second 3-way valve that is installed on the high-pressure gas pipe and the low-pressure gas pipe, that switches a refrigerant flow path so that a high-pressure gaseous refrigerant flowing through the high-pressure gas pipe flows into the plurality of indoor units, and that switches a refrigerant flow path so that a low-pressure gaseous refrigerant recovered from the plurality of indoor units through the low-pressure gas pipe flows into a compressor of the outdoor unit. 15. The flow path switching apparatus of claim 14, wherein a first check valve that induces the flow of the refrigerant in a direction in which the refrigerant flows out from the first 3-way valve, is installed at the high-pressure gas pipe connected to the first 3-way valve, and a second check valve that induces the flow of the refrigerant in a direction in which the refrigerant flows into the first 3-way valve, is installed at the low-pressure gas pipe connected to the first 3-way valve. 16. The flow path switching apparatus of claim 15, wherein, in a main air-conditioning mode in which a load of air-conditioning is larger than a load of heating, a flow path of the first 3-way valve and the first check valve is switched so that refrigerant ejected from the compressor flows into the high-pressure gas pipe via the refrigerant branching pipe and the first 3-way valve. 17. The flow path switching apparatus of claim 15, wherein, in a main heating mode in which a load of the heating is larger than a load of air-conditioning, a flow path of the second check valve and the first 3-way valve is switched so that refrigerant flowing through the low-pressure gas pipe is recovered to an inhalation side of the compressor via the first 3-way valve and the refrigerant branching pipe. 18. The flow path switching apparatus of claim 14, wherein a bypass valve is installed between the high-pressure gas pipe and the low-pressure gas pipe. 19. A heat pump comprising: a first outdoor unit and a second outdoor unit; a first indoor unit and a second indoor unit; a controller to connect the first and second outdoor units to the first and second indoor units using at least a first pipe and a second pipe; and a flow path switching apparatus including a first valve and a second valve, wherein when the first indoor unit requires a heating operation at a same time as the second indoor unit requires an air conditioning operation: the first valve is selectively positioned to cause refrigerant ejected from a first compressor of the first outdoor unit, to flow to the first indoor unit via the first pipe and the controller, and the second valve is selectively positioned to cause refrigerant recovered from the second indoor unit via the controller and the second pipe, to flow into an inhalation side of a second compressor of the second outdoor unit. 20. The heat pump of claim 19, wherein when the first indoor unit requires an air conditioning operation at a same time as the second indoor unit requires an air conditioning operation: the first valve and the second valve are selectively positioned to cause refrigerant recovered from the first and second indoor units via the controller and the second pipe, to flow into an inhalation side of the first and second compressors, and refrigerant does not flow through the first pipe. 21. The heat pump of claim 19, wherein when the first indoor unit requires a heating operation at a same time as the second indoor unit requires a heating operation: the first valve and the second valve are selectively positioned to cause refrigerant ejected from the first and second compressors to flow to the first and second indoor units via the first pipe and the controller, and refrigerant does not flow through the second pipe. 22. A heat pump comprising: a single outdoor unit; a plurality of indoor units; a controller to connect the outdoor unit to the plurality of indoor units using at least a first pipe, a second pipe, and a third pipe; and a flow path switching apparatus including a first valve and a second valve, wherein when the plurality of indoor units require a heating operation and an air conditioning operation at a same time: if demand from the plurality of indoor units for an air-conditioning operation is greater than demand for a heating operation, the first valve is selectively positioned to cause refrigerant ejected from a compressor of the outdoor unit to flow to indoors unit requiring a heating operation via the first pipe and the controller, and the second valve is selectively positioned to cause refrigerant recovered from the plurality of indoor units via the controller and the second pipe, to flow into an inhalation side of the compressor, and refrigerant ejected from the compressor further flows through the third pipe and the controller to an indoor unit requiring an air conditioning operation. 23. The heat pump of claim 22, wherein: if demand from the plurality of indoor units for a heating operation is greater than demand for an air-conditioning operation, the first valve is selectively positioned to cause refrigerant recovered from the plurality of indoor units via the controller and the second pipe, to flow into an inhalation side of the compressor, and the second valve is selectively positioned to cause refrigerant ejected from the compressor, to flow to the plurality of indoor units via the first pipe and the controller, and refrigerant is further recovered from the plurality of indoor units via the controller and the third pipe, and flows into the inhalation side of the compressor.
Air conditioning apparatus has valve portion flow path lateral width that is measured in direction perpendicular to axis of valve portion is smaller than casing flow path lateral width 1. An air-conditioning apparatus comprising: a refrigerant circuit that includes a compressor, a first refrigerant flow switching device, a plurality of intermediate heat exchangers, a first expansion device, and a heat-source-side heat exchanger and forms a refrigeration cycle with a heat-source-side refrigerant circulating therethrough; and a heat medium circuit that includes the plurality of intermediate heat exchangers, a pump, and a plurality of use-side heat exchangers through which a heat medium circulates, and in which the heat-source-side refrigerant and the heat medium exchange heat with each other in each of the intermediate heat exchangers, the air-conditioning apparatus comprising: first heat medium flow switching devices that are provided in the heat medium circuit and switch a passage of the heat medium supplied from the plurality of intermediate heat exchangers to the respective use-side heat exchangers; and second heat medium flow switching devices that are provided in the heat medium circuit and switch a passage of the heat medium returning from the respective use-side heat exchangers to the plurality of intermediate heat exchangers, wherein the first heat medium flow switching devices and the second heat medium flow switching devices each include a first passage pipe providing a connection port to one of the plurality of intermediate heat exchangers; a second passage pipe providing a connection port to another of the plurality of intermediate heat exchangers; a third passage pipe interposed between the first passage pipe and the second passage pipe and providing a connection port to a corresponding one of the use-side heat exchangers; and a valve body provided in the third passage pipe in such a manner as to be rotatable about an axis extending in a direction in which the heat medium flows through the third passage pipe, the valve body having an open portion that allows the first passage pipe and the third passage pipe or the second passage pipe and the third passage pipe to communicate with each other when the valve body rotates, and when a length from a connection between the first passage pipe and the third passage pipe to a connection between the second passage pipe and the third passage pipe is defined as a casing passage width, an opening width of the open portion of the valve body in a direction substantially perpendicular to the axis of the valve body is smaller than the casing passage width. 2. The air-conditioning apparatus of claim 1, further comprising: a heating only operation mode in which all of the plurality of intermediate heat exchangers serve as condensers; a cooling only operation mode in which all of the plurality of intermediate heat exchangers serve as evaporators; and a cooling and heating mixed operation mode in which a certain set of the plurality of intermediate heat exchangers serves as condensers while another set of the plurality of intermediate heat exchangers serves as evaporators, wherein a rate of the heat medium that is allowed to flow into each of the use-side heat exchangers is adjustable in accordance with a position of rotation of the open portion of a corresponding one of the valve bodies. 3. The air-conditioning apparatus of claim 1, wherein the first heat medium flow switching devices and the second heat medium flow switching devices each include: a shaft portion included in the valve body and via which the valve body is rotated; and a gearbox that is connected to the shaft portion of the valve body and rotates the valve body via the shaft portion. 4. The air-conditioning apparatus of claim 3, wherein the gearbox is connected to the shaft portion of the valve body of a corresponding one of the first heat medium flow switching devices, and the shaft portion of the valve body of a corresponding one of the second heat medium flow switching devices that is connected to the use-side heat exchanger to which the corresponding one of the first heat medium flow switching devices is connected. 5. The air-conditioning apparatus of claim 4, wherein if a corresponding one of the use-side heat exchangers is stopped or kept in a thermo-off state, the gearbox rotates the valve body such that a state of communication between the first passage pipe and the third passage pipe is maximized or such that a state of communication between the second passage pipe and the third passage pipe is maximized. 6. A flow switching device comprising: a first passage pipe and a second passage pipe; a third passage pipe interposed between the first passage pipe and the second passage pipe; a valve body provided in the third passage pipe in such a manner as to be rotatable about an axis extending in a direction in which a fluid flows through the third passage pipe, the valve body having an open portion that allows the first passage pipe and the third passage pipe or the second passage pipe and the third passage pipe to communicate with each other when the valve body rotates; a shaft portion via which the valve body is rotated; and a gearbox that is connected to the shaft portion and rotates the valve body via the shaft portion, wherein when a length from a connection between the first passage pipe and the third passage pipe to a connection between the second passage pipe and the third passage pipe is defined as a casing passage width, an opening width of the open portion of the valve body in a direction substantially perpendicular to the axis of the valve body is smaller than the casing passage width. 7. The flow switching device of claim 6, further comprising: two casings each integrally including the first passage pipe, the second passage pipe, and the third passage pipe, wherein the two casings include one valve body and one shaft portion each, and face each other on opposite sides of the gearbox, and the shaft portions of the respective casings are connected to the gearbox.
Rotary valve for adsorption heat pump used for cyclic impingement of sorption modules, has duct system with open duct which open into sorption module connection and closed duct which terminate in and at front plate 1. A rotary valve for an adsorption heat pump, comprising: a cylindrical valve body, arranged rotatably about a central axis in a predetermined rotation direction with an outer covering and two front plates, a plurality of counter-directional high temperature connections arranged on the outer covering for connecting a high temperature heat source, a plurality of counter-directional medium temperature connections arranged on the outer covering for connecting a medium temperature heat sink, a plurality of sorption module connections arranged on the front plates for connecting a plurality of corresponding sorption modules, a duct system passing through the valve body for directing a fluid, and a throttle, integrated into the valve body, for constricting a flow cross-section at a throttle site of the duct system, wherein the duct system includes open ducts, which open into a sorption module connection, and closed ducts, which at least one of terminate in and terminate at a front plate. 2. The rotary valve according to claim 1, further comprising a first switch position, in which the fluid flows through the throttle site and a second switch position, in which the fluid does not flow through the throttle site, and cyclically switching (i) after a first time interval from the first switch position into the second switch position and (ii) after at least a second time interval from the second switch position back into the first switch position. 3. The rotary valve according to claim 2, wherein the throttle is dimensioned to include a predetermined volume of the fluid flowing through the throttle site in the first time interval. 4. The rotary valve according to claim 1, wherein the duct system includes the open and closed ducts in an identical number. 5. The rotary valve according to claim 4, wherein the open and closed ducts are arranged in an alternating sequence. 6. The rotary valve according to claim 1, further comprising apertures arranged substantially perpendicular to the central axis for connecting the duct system with at least one of the medium temperature connections and the high temperature connections. 7. The rotary valve according to claim 1, further comprising a first switch position, in which at least one of (i) the fluid is directed from a feed of the high temperature heat source via at least one of the sorption modules and via the throttle site into a return of the medium temperature heat sink, and (ii) the fluid is directed from a feed of the medium temperature heat sink via at least one of the sorption modules and via a further throttle site into a return of the high temperature heat source, and a second switch position, in which at least one of (i) the fluid is directed from a feed of the high temperature heat source via at least one of the sorption modules into a return of the high temperature heat source and (ii) the fluid is directed from a feed of the medium temperature heat sink via at least one of the sorption modules into a return of the medium temperature heat sink. 8. The rotary valve according to claim 7, further comprising cyclically switching from the first switch position into the second switch position after a first time interval and from the second switch position into the first switch position after at least a second time interval. 9. The rotary valve according to claim 7, wherein the throttle is dimensioned to include a predetermined volume of the fluid flowing through the throttle site in the first time interval. 10. The rotary valve according to claim 9, wherein the duct system includes the open and closed ducts in an identical number. 11. The rotary valve according to claim 10, wherein the open and closed ducts are arranged in an alternating sequence. 12. The rotary valve according to claim 1, wherein at least a portion of the connected sorption modules are flowed through serially. 13. The rotary valve according to claim 1, further comprising at least two axial ducts, which connect respectively two sorption module connections, the at least two axial ducts arranged offset in a rotation direction of the rotary valve. 14. The rotary valve according to claim 13, further comprising apertures, arranged substantially perpendicular to the central axis, for connecting the duct system with at least one of the medium temperature connections and the high temperature connections. 15. The rotary valve according to claim 1, wherein on a heating of the sorption modules, the fluid flows through the sorption modules in a direction which is opposed to the direction in which the fluid flows through the sorption modules on a cooling of the sorption modules. 16. An adsorption heat pump, comprising: a plurality of sorption modules; and a rotary valve, the rotary valve including: a valve body rotatably arranged about a central axis in a predetermined rotation direction, the valve body including an outer covering and at least two front plates; at least two counter-directional high temperature connections arranged on the outer covering for connecting a high temperature heat source; at least two counter-directional medium temperature connections arranged on the outer covering for connecting a medium temperature heat sink; a plurality of sorption module connections arranged on the front plates for connecting the plurality of sorption modules; a duct system passing through the valve body for directing a fluid; and a throttle integrated into the valve body for constricting a flow cross-section at a throttle site of the duct system, wherein the duct system includes open ducts which open into a sorption module connection, and closed ducts which at least one of terminate in and terminate at a front plate. 17. The pump according to claim 16, further comprising a first switch position, in which at least one of (i) a fluid is directed from a feed of the high temperature heat source via at least one of the sorption modules and via the throttle site into a return of the medium temperature heat sink, and (ii) the fluid is directed from a feed of the medium temperature heat sink via at least one of the sorption modules and via a further throttle site into a return of the high temperature heat source. 18. The pump according to claim 17, further comprising a second switch position, in which at least one of (i) the fluid is directed from a feed of the high temperature heat source via at least one of the sorption modules into a return of the high temperature heat source, and (ii) the fluid is directed from a feed of the medium temperature heat sink via at least one of the sorption modules into a return of the medium temperature heat sink. 19. The pump according to claim 18, further comprising cyclically switching after a first time interval from the first switch position into the second switch position, and after at least a second time interval from the second switch position into the first switch position, wherein the throttle is configured to allow a predetermined volume of fluid to flow through the throttle site in the first time interval. 20. A rotary valve for an adsorption heat pump, comprising: a cylindrical valve body rotatably arranged about a central axis in a predetermined rotational direction, the valve body having an outer covering and at least two front plates; at least two counter-directional high temperature connections arranged on the outer covering for connecting a high temperature heat source; at least two counter-directional medium temperature connections arranged on the outer covering for connecting a medium temperature heat sink; a plurality of sorption module connections arranged on the front plates for connecting a plurality of corresponding sorption modules; a duct system passing through the valve body for directing a fluid; and a throttle integrated into the valve body for constricting a flow cross-section at a throttle site of the duct system, wherein the duct system includes open ducts which open into a sorption module connection and closed ducts which at least one of terminate in and terminate at a front plate, the number of open ducts being equal to the number of closed ducts; wherein the throttle includes a first switch position, in which the fluid flows through the throttle site, and a second switch position, in which the fluid does not flow through the throttle site, the throttle cyclically switching from the first position to the second position after a first time interval, and from the second switch position back to the first switch position after at least a second time interval, the throttle configured to allow a predetermine volume of fluid to flow through the throttle site in the first time interval.
Air conditioning apparatus for rail vehicles, has control apparatus which switches four-way valve connection from heating operation to cooling operation, closes solenoid valve and stops compressor, when stopping heating operation 1. An air-conditioning apparatus that includes a compressor, a four-way valve, an outdoor heat exchanger, expansion means, and an indoor heat exchanger which are connected by refrigerant pipes to provide a refrigeration cycle, the air-conditioning apparatus comprising: a check valve disposed between a discharge side of the compressor and the four-way valve; a first solenoid valve disposed between the expansion means and the indoor heat exchanger and being controllable to open and close; and a controller that switches the four-way valve and switches the first solenoid valve between open and closed states, wherein when heating operation is stopped, the controller switches the four-way valve from connection for the heating operation to connection for cooling operation, closes the first solenoid valve, and then stops the compressor. 2. The air-conditioning apparatus of claim 1, further comprising: low pressure detecting means for detecting the pressure of a refrigerant flowing between a suction side of the compressor and the four-way valve, wherein the controller switches the four-way valve from the connection for the heating operation to the connection for the cooling operation and closes the first solenoid valve, and wherein when a pressure detected by the low pressure detecting means is at or below a given pressure, the controller stops the compressor. 3. The air-conditioning apparatus of claim 1, further comprising: first temperature detecting means for detecting the temperature of the refrigerant flowing between the discharge side of the compressor and the four-way valve; a refrigerant pipe that connects the compressor and a point between the expansion means and the first solenoid valve; and a second solenoid valve disposed in the refrigerant pipe, and being controllable to open and close, wherein when a temperature detected by the first temperature detecting means is at or above a given temperature, the controller opens the second solenoid valve to inject a liquid refrigerant or a two-phase refrigerant into the compressor, and wherein when the temperature detected by the first temperature detecting means is below the given temperature, the controller closes the second solenoid valve. 4. The air-conditioning apparatus of claim 3, further comprising: second temperature detecting means for detecting the temperature of an air-conditioning target space; a first gas pipe that connects the suction side of the compressor and a point of the refrigerant pipe between the second solenoid valve and the compressor; and a third solenoid valve disposed in the first gas pipe, and being controllable to open and close, wherein upon closing the second solenoid valve, when a temperature detected by the second temperature detecting means is at or above a given temperature, the controller opens the third solenoid valve to return an intermediate-temperature intermediate-pressure refrigerant in the compressor through the refrigerant pipe and the first gas pipe to the suction side of the compressor. 5. The air-conditioning apparatus of claim 3, further comprising: second temperature detecting means for detecting the temperature of an air-conditioning target space; a second gas pipe that connects the discharge side of the compressor, the suction side of the compressor, and the inside of the compressor; and a fourth solenoid valve that allows switching between connecting the discharge side and the inside of the compressor and connecting the suction side and the inside of the compressor, wherein the compressor includes a sealed container in which the refrigerant supplied from the suction side of the compressor is stored, a fixed scroll disposed in the sealed container, the fixed scroll having a fixed scroll lap, and an orbiting scroll disposed in the sealed container, the orbiting scroll having an orbiting scroll lap on an upper surface thereof, the orbiting scroll lap corresponding to the fixed scroll lap, wherein the fixed scroll includes a refrigerant discharge passage through which the refrigerant compressed by the fixed scroll and the orbiting scroll flows into the sealed container, and opening and closing means, disposed at an end of the second gas pipe, for opening or closing the refrigerant discharge passage depending on the pressure of the refrigerant supplied through the second gas pipe. 6. The air-conditioning apparatus of claim 5, wherein when a temperature detected by the second temperature detecting means is below a given temperature, the controller controls the fourth solenoid valve to close the refrigerant discharge passage such that the refrigerant is supplied from the discharge side of the compressor to the opening and closing means, and wherein when the temperature detected by the second temperature detecting means is at or above the given temperature, the controller controls the fourth solenoid valve so as to establish communication between the inside of the compressor and the suction side of the compressor, thereby returning the refrigerant which has flowed through the refrigerant discharge passage into the sealed container to the suction side of the compressor. 7. The air-conditioning apparatus of claim 5, wherein upon closing the second solenoid valve, when a temperature detected by the second temperature detecting means is below a given temperature, the controller controls the fourth solenoid valve to close the refrigerant discharge passage such that the refrigerant is supplied from the discharge side of the compressor to the opening and closing means, and wherein upon closing the second solenoid valve, when the temperature detected by the second temperature detecting means is at or above the given temperature, the controller controls the fourth solenoid valve so as to establish communication between the inside of the compressor and the suction side of the compressor, thereby returning the refrigerant which has flowed through the refrigerant discharge passage into the sealed container to the suction side of the compressor. 8. The air-conditioning apparatus of claim 1, further comprising: a first air-sending device that supplies air to the indoor heat exchanger; and a second air-sending device that supplies air to the outdoor heat exchanger, wherein the controller switches the four-way valve from the connection for the heating operation to the connection for the cooling operation and stops an operation of the first air-sending device and that of the second air-sending device. 9. A railway vehicle air-conditioning apparatus that is the air-conditioning apparatus of claim 1 installed on a vehicle, wherein the compressor is horizontally mounted. 10. The air-conditioning apparatus of claim 2, further comprising: first temperature detecting means for detecting the temperature of the refrigerant flowing between the discharge side of the compressor and the four-way valve; a refrigerant pipe that connects the compressor and a point between the expansion means and the first solenoid valve; and a second solenoid valve disposed in the refrigerant pipe, and being controllable to open and close, wherein when a temperature detected by the first temperature detecting means is at or above a given temperature, the controller opens the second solenoid valve to inject a liquid refrigerant or a two-phase refrigerant into the compressor, and wherein when the temperature detected by the first temperature detecting means is below the given temperature, the controller closes the second solenoid valve. 11. The air-conditioning apparatus of claim 10, further comprising: second temperature detecting means for detecting the temperature of an air-conditioning target space; a first gas pipe that connects the suction side of the compressor and a point of the refrigerant pipe between the second solenoid valve and the compressor; and a third solenoid valve disposed in the first gas pipe, and being controllable to open and close, wherein upon closing the second solenoid valve, when a temperature detected by the second temperature detecting means is at or above a given temperature, the controller opens the third solenoid valve to return an intermediate-temperature intermediate-pressure refrigerant in the compressor through the refrigerant pipe and the first gas pipe to the suction side of the compressor. 12. The air-conditioning apparatus of claim 1, further comprising: second temperature detecting means for detecting the temperature of an air-conditioning target space; a second gas pipe that connects the discharge side of the compressor, the suction side of the compressor, and the inside of the compressor; and a fourth solenoid valve that allows switching between connecting the discharge side and the inside of the compressor and connecting the suction side and the inside of the compressor, wherein the compressor includes a sealed container in which the refrigerant supplied from the suction side of the compressor is stored, a fixed scroll disposed in the sealed container, the fixed scroll having a fixed scroll lap, and an orbiting scroll disposed in the sealed container, the orbiting scroll having an orbiting scroll lap on an upper surface thereof, the orbiting scroll lap corresponding to the fixed scroll lap, wherein the fixed scroll includes a refrigerant discharge passage through which the refrigerant compressed by the fixed scroll and the orbiting scroll flows into the sealed container, and opening and closing means, disposed at an end of the second gas pipe, for opening or closing the refrigerant discharge passage depending on the pressure of the refrigerant supplied through the second gas pipe. 13. The air-conditioning apparatus of claim 2, further comprising: second temperature detecting means for detecting the temperature of an air-conditioning target space; a second gas pipe that connects the discharge side of the compressor, the suction side of the compressor, and the inside of the compressor; and a fourth solenoid valve that allows switching between connecting the discharge side and the inside of the compressor and connecting the suction side and the inside of the compressor, wherein the compressor includes a sealed container in which the refrigerant supplied from the suction side of the compressor is stored, a fixed scroll disposed in the sealed container, the fixed scroll having a fixed scroll lap, and an orbiting scroll disposed in the sealed container, the orbiting scroll having an orbiting scroll lap on an upper surface thereof, the orbiting scroll lap corresponding to the fixed scroll lap, wherein the fixed scroll includes a refrigerant discharge passage through which the refrigerant compressed by the fixed scroll and the orbiting scroll flows into the sealed container, and opening and closing means, disposed at an end of the second gas pipe, for opening or closing the refrigerant discharge passage depending on the pressure of the refrigerant supplied through the second gas pipe. 14. The air-conditioning apparatus of claim 12, further comprising: second temperature detecting means for detecting the temperature of an air-conditioning target space; a second gas pipe that connects the discharge side of the compressor, the suction side of the compressor, and the inside of the compressor; and a fourth solenoid valve that allows switching between connecting the discharge side and the inside of the compressor and connecting the suction side and the inside of the compressor, wherein the compressor includes a sealed container in which the refrigerant supplied from the suction side of the compressor is stored, a fixed scroll disposed in the sealed container, the fixed scroll having a fixed scroll lap, and an orbiting scroll disposed in the sealed container, the orbiting scroll having an orbiting scroll lap on an upper surface thereof, the orbiting scroll lap corresponding to the fixed scroll lap, wherein the fixed scroll includes a refrigerant discharge passage through which the refrigerant compressed by the fixed scroll and the orbiting scroll flows into the sealed container, and opening and closing means, disposed at an end of the second gas pipe, for opening or closing the refrigerant discharge passage depending on the pressure of the refrigerant supplied through the second gas pipe. 15. The air-conditioning apparatus of claim 13, wherein when a temperature detected by the second temperature detecting means is below a given temperature, the controller controls the fourth solenoid valve to close the refrigerant discharge passage such that the refrigerant is supplied from the discharge side of the compressor to the opening and closing means, and wherein when the temperature detected by the second temperature detecting means is at or above the given temperature, the controller controls the fourth solenoid valve so as to establish communication between the inside of the compressor and the suction side of the compressor, thereby returning the refrigerant which has flowed through the refrigerant discharge passage into the sealed container to the suction side of the compressor. 16. The air-conditioning apparatus of claim 2, wherein when a temperature detected by the second temperature detecting means is below a given temperature, the controller controls the fourth solenoid valve to close the refrigerant discharge passage such that the refrigerant is supplied from the discharge side of the compressor to the opening and closing means, and wherein when the temperature detected by the second temperature detecting means is at or above the given temperature, the controller controls the fourth solenoid valve so as to establish communication between the inside of the compressor and the suction side of the compressor, thereby returning the refrigerant which has flowed through the refrigerant discharge passage into the sealed container to the suction side of the compressor. 17. The air-conditioning apparatus of claim 3, further comprising: a first air-sending device that supplies air to the indoor heat exchanger; and a second air-sending device that supplies air to the outdoor heat exchanger, wherein the controller switches the four-way valve from the connection for the heating operation to the connection for the cooling operation and stops an operation of the first air-sending device and that of the second air-sending device. 18. The air-conditioning apparatus of claim 4, further comprising: a first air-sending device that supplies air to the indoor heat exchanger; and a second air-sending device that supplies air to the outdoor heat exchanger, wherein the controller switches the four-way valve from the connection for the heating operation to the connection for the cooling operation and stops an operation of the first air-sending device and that of the second air-sending device. 19. The air-conditioning apparatus of claim 5, further comprising: a first air-sending device that supplies air to the indoor heat exchanger; and a second air-sending device that supplies air to the outdoor heat exchanger, wherein the controller switches the four-way valve from the connection for the heating operation to the connection for the cooling operation and stops an operation of the first air-sending device and that of the second air-sending device. 20. The air-conditioning apparatus of claim 6, further comprising: a first air-sending device that supplies air to the indoor heat exchanger; and a second air-sending device that supplies air to the outdoor heat exchanger, wherein the controller switches the four-way valve from the connection for the heating operation to the connection for the cooling operation and stops an operation of the first air-sending device and that of the second air-sending device.
Heat pump apparatus for e.g. air conditioner, has high frequency electricity supply unit that determines amplitude and phase of drive signal of inverter based on required heating amount of magnetic pole position of motor 12. A heat pump device, comprising: an inverter that applies a desired voltage to a motor that drives a compression mechanism that compresses a refrigerant; and an inverter control unit that controls the inverter, wherein when a compressor is heated, the inverter control unit applies, to the motor, a high-frequency voltage with which the motor is not capable of being rotationally driven, estimates a magnetic pole position, which indicates a stop position of a rotor of the motor, on a basis of an induced voltage of the motor, determines an amplitude and a phase of a voltage command on a basis of an estimation result of the magnetic pole position, and generates a drive signal for the inverter according to determined amplitude and phase. 13. The heat pump device according to claim 12, wherein when the compressor is heated, the inverter control unit determines the phase on a basis of the estimation result and determines the amplitude on a basis of a necessary amount of heat. 14. The heat pump device according to claim 13, wherein after the phase is determined on a basis of the estimation result, the inverter control unit checks whether the necessary amount of heat is obtained when control is performed according to determined phase, and when the necessary amount of heat is not obtained, determines the phase again such that the necessary amount of heat is obtained and determines the amplitude on a basis of the necessary amount of heat. 15. The heat pump device according to claim 12, wherein the inverter control unit determines the amplitude and the phase such that an amount of heat generation specified by a user is obtained. 16. The heat pump device according to claim 15, wherein the inverter control unit prestores a correspondence table between an amount of heat generation capable of being specified by a user, the amplitude, and the magnetic pole position and, when an amount of heat generation is specified by a user, selects an amplitude corresponding to a magnetic pole position at that point and specified amount of heat generation. 17. The heat pump device according to claim 12, wherein the inverter control unit estimates and prestores the magnetic pole position immediately before the rotor of the motor stops, and when the compressor is heated, the inverter control unit determines the amplitude and the phase by using the magnetic pole position stored in the inverter control unit. 18. The heat pump device according to claim 12, wherein when the compressor is heated, a frequency of a voltage to be applied to the motor by the inverter is set to a frequency that is higher than an upper limit of a human audible frequency range. 19. The heat pump device according to claim 12, wherein when the compressor is heated, the inverter control unit changes the phase by a half cycle in synchronization with a top or a bottom or a top and a bottom of a carrier signal that is used when the drive signal is generated. 20. The heat pump device according to claim 12, wherein at least one of switching elements that constitute the inverter is made from a wide bandgap semiconductor. 21. The heat pump device according to claim 12, wherein a diode of a switching element that constitutes the inverter is made from a wide bandgap semiconductor. 22. The heat pump device according to claim 20, wherein the wide bandgap semiconductor is silicon carbide, a gallium nitride material, or diamond. 23. The heat pump device according to claim 21, wherein the wide bandgap semiconductor is silicon carbide, a gallium nitride material, or diamond. 24. An air conditioner that comprises the heat pump device according to claim 12. 25. A freezer that comprises the heat pump device according to claim 12.
Heat pump unit for sanitary hot water producing system for heating/cooling environment, has heat exchanger which is connected to external circuit of thermal user plant, so that heat exchanger is connected in series with condenser 1. Heat pump unit comprising at least one main circuit adapted to perform a main heat pump cycle with a respective operating fluid, said at least one main circuit comprising: a main condenser adapted to perform the condensation of the operating fluid of said main heat pump cycle and intended to be connected to an external circuit of a first thermal user plant in a heating operating mode of said heat pump unit; a first heat exchanger, connected downstream of said main condenser and upstream of expansion means of said at least one main circuit, adapted to perform an undercooling of the operating fluid of said main heat pump cycle after the condensation of the same in said main condenser, and a main evaporator adapted to perform the evaporation of the operating fluid of said main heat pump cycle and intended to be connected to an external circuit of a heat sink in a heating operating mode of said heat pump unit, characterized in that said first heat exchanger is selectively connectable to the external circuit of said first thermal user plant so as to be in series with said main condenser in said external circuit. 2. Heat pump unit according to claim 1, wherein said main circuit comprises a first sub-circuit adapted to perform a higher temperature main heat pump cycle with a respective operating fluid and a second sub-circuit adapted to perform a lower temperature main heat pump cycle with a respective operating fluid, wherein said first and second sub-circuits are in cascading heat exchange relationship with each other so as to perform globally a two-stage main heat pump cycle, and wherein said main condenser and said first heat exchanger are connected in said first sub-circuit and said main evaporator is connected in said second sub-circuit. 3. Heat pump unit according to claim 2, wherein said second sub-circuit comprises a second heat exchanger connected downstream of a condenser and upstream of expansion means of said second sub-circuit, said second heat exchanger being adapted to perform an undercooling of the operating fluid of said lower temperature main heat pump cycle after the condensation thereof and being selectively connectable to the external circuit of said heat sink so as to perform a preheating of a heat carrier fluid coming from said heat sink by means of heat power released during said undercooling by the operating fluid of said lower temperature main heat pump cycle. 4. Heat pump unit according to claim 3, wherein said second heat exchanger is further selectively connected to an external circuit of a second thermal user plant. 5. Heat pump unit according to claim 3, wherein said first sub-circuit comprises a third heat exchanger connected downstream of said first heat exchanger and upstream of expansion means of said first sub-circuit, said third heat exchanger being adapted to perform an undercooling of the operating fluid of said higher temperature main heat pump cycle after the condensation thereof and being selectively connectable to the external circuit of said heat sink so as to perform, preferably independently from said second heat exchanger, a preheating of a heat carrier fluid coming from said heat sink by means of heat power released during said undercooling by the operating fluid of said upper temperature main heat pump cycle. 6. Heat pump unit according to claim 5, wherein said third heat exchanger is further selectively connectable to the external circuit of said second thermal user plant. 7. Heat pump unit according to claim 2, comprising a fourth heat exchanger connected downstream of said main condenser and upstream of said third heat exchanger, said fourth heat exchanger being adapted to perform an undercooling of the operating fluid of said higher temperature main heat pump cycle after the condensation of the same, and a secondary circuit adapted to perform a secondary heat pump cycle with a respective operating fluid, said secondary circuit comprising: a secondary evaporator adapted to perform at least the evaporation of the operating fluid of said secondary heat pump cycle and in heat exchange relationship with said fourth heat exchanger to transfer heat power released by the operating fluid of said main heat pump cycle during said undercooling to the operating fluid of said secondary heat pump cycle; a secondary condenser adapted to perform the condensation of the operating fluid of said secondary heat pump cycle and intended to be connected to the external circuit of said first thermal user plant or to an external circuit of a third thermal user plant, different from said first and second thermal user plants. 8. Heat pump unit according to claim 1, comprising switching means, adapted to allow an exchange of connections of the external circuits of at least said first thermal user plant and said heat sink respectively with at least said main condenser and with said main evaporator 9. Heat pump unit according claim 1, wherein the operating fluid of said main heat pump cycle, or the operating fluids of said higher temperature main heat pump cycle and of said lower temperature main heat pump cycle respectively, and the operating fluid of said secondary heat pump cycle are selected from the group consisting of: (E)-2-butene, (Z)-2-butene, 1-butylene, dimethyl ketone, methylacetylene, methyl alcohol, methylpentane, methylpropene, n-hexane, R1270, R290, R600, R600a, R601, R601a, RE-170, tetramethylmethane or RC-270. 10. Heat pump unit according to claim 1, comprising means for detecting and evacuating gas leaks. 11. System for heating/cooling environments and/or for producing sanitary hot water comprising a heat pump unit according to claim 1. 12. Heat pump unit according to claim 4, wherein said first sub-circuit comprises a third heat exchanger connected downstream of said first heat exchanger and upstream of expansion means of said first sub-circuit, said third heat exchanger being adapted to perform an undercooling of the operating fluid of said higher temperature main heat pump cycle after the condensation thereof and being selectively connectable to the external circuit of said heat sink so as to perform, preferably independently from said second heat exchanger, a preheating of a heat carrier fluid coming from said heat sink by means of heat power released during said undercooling by the operating fluid of said upper temperature main heat pump cycle. 13. Heat pump unit according to claim 12, wherein said third heat exchanger is further selectively connectable to the external circuit of said second thermal user plant.
Hot water supply apparatus, has refrigerant circuit provided with multi-stage compressor including low stage compression part coupled to middle compression part that compresses refrigerant received from low stage compression part 1. A hot water supply apparatus associated with a heat pump that performs a hot water supply operation, comprising: a first refrigerant circuit that circulates a first refrigerant, including a first compressor, a cascade heat exchanger in which heat is exchanged between the first refrigerant and a second refrigerant, a first expander, and a heat source side heat exchanger in which the first refrigerant absorbs or emits heat; and a second refrigerant circuit that circulates the second refrigerant, including a second compressor, a usage side heat exchanger that performs at least one of the hot water supply operation or a heating/cooling operation using the second refrigerant, a second expander, and the cascade heat exchanger, wherein refrigerant flowing through the heat source side heat exchanger and the usage side heat exchanger are heat-exchanged with water so as to continuously perform the hot water supply operation without a defrosting operation, and wherein at least one of the first and second compressor is a multi-stage compressor including a low stage compression part coupled to a middle compression part that compresses refrigerant received from the low stage compression part. 2. The hot water supply apparatus of claim 1, further comprising: a phase divider that divides condensed refrigerant into a vapor refrigerant and a liquid refrigerant. 3. The hot water supply apparatus of claim 2, wherein the phase divider comprises: a first phase divider that divides the first refrigerant condensed in the cascade heat exchanger or the heat source side heat exchanger in the first refrigerant cycle into a vapor refrigerant and a liquid refrigerant; and a second phase divider that divides the second refrigerant condensed in the cascade heat exchanger or the usage side heat exchanger in the second refrigerant cycle into a vapor refrigerant and a liquid refrigerant. 4. The hot water supply apparatus of claim 3, further comprising: an injection pipe that guides the vapor refrigerant from the phase divider to the middle compression part of the multi-stage compressor. 5. The hot water supply apparatus of claim 4, wherein the injection pipe comprises: a first injection pipe that injects the vapor refrigerant from the first phase divider into a first middle compression part of the first compressor; and a second injection pipe that injects vapor refrigerant from the second phase divider into the second middle compression part of the second compressor. 6. The hot water supply apparatus of claim 3, further comprising: a first expander and a second expander installed at two opposite sides of the first phase divider in the first refrigerant cycle; and a third expander and a fourth expander installed at two opposite sides of the second phase divider in the second refrigerant cycle. 7. The hot water supply apparatus of claim 3, wherein the first phase divider is installed at a point between the a cascade heat exchanger and the heat source side heat exchanger, and the second phase divider is installed at a point between the cascade heat exchanger and the usage side heat exchanger. 8. The hot water supply apparatus of claim 3, further comprising: a first expander and a second expander installed at two opposite sides of the first phase divider in the first refrigerant cycle; and a third expander and a fourth expander installed at two opposite sides of the second phase divider in the second refrigerant cycle. 9. The hot water supply apparatus of claim 5, further comprising: first and second injection valves that selectively closes the first and second injection pipes and to selectively inject the first and second refrigerants into the first and second compressors and based on outside temperatures. 10. The hot water supply apparatus of claim 5, wherein the first and second injection valves are closed when a temperature of the water circulating the first refrigerant circuit is greater than or equal to a reference temperature, and the first and second injection valves is opened when a temperature of the water circulating the first refrigerant circuit is less than the reference temperature. 11. The hot water supply apparatus of claim 1, further comprising: a hot water supply device that performs the hot water supply operation using a high temperature refrigerant received from at least one of the first compressor or the second compressor; and a first flow switch and a second flow switch that respectively switch a refrigerant flow direction of the first refrigerant circuit and a refrigerant flow direction of the second refrigerant circuit based on operation in a heating mode or a cooling mode. 12. The hot water supply apparatus of claim 1, further comprising: a hot water supply device that performs the hot water supply operation using at least one of the first refrigerant or the second refrigerant; a circulation passage that circulates water flowing through the heat source side heat exchanger; a hot water supply side supply passage that guides water from a water supply source to the hot water supply device; and a circulation side supply passage connected to the circulation passage so as to to guide water from the water supply source to the heat source side heat exchanger. 13. The hot water supply apparatus of claim 1, further comprising: a circulation passage that circulates water flowing through the heat source side heat exchanger; a circulation side supply passage that supplies water to the circulation passage; a water supply adjustment device that selectively restricts a supply of water to the circulation side supply passage; and a water discharge adjustment device that selectively restricts discharge of water from the circulation side discharge passage through a circulation side discharge passage.
Direct exchange geothermal refrigeration cooling system e.g. geothermal heat pump system, has sub-surface geothermal heat exchanger arranged within well and oil separator including efficiency and accumulator 1. A refrigeration cooling system operating with a refrigerant comprising: at least one compressor; a sub-surface geothermal heat exchanger disposed within a well, the sub-surface geothermal heat exchanger including an uninsulated, larger diameter vapor line operably coupled to a vacuum-insulated, smaller diameter liquid line; a refrigerant expansion device; at least one of an interior air heat exchanger and an interior water heat exchanger; an oil separator having an efficiency of at least 98 percent; and an accumulator. 2. The system of claim 1, further comprising an additive disposed in the sub-surface geothermal heat exchanger, wherein the additive is configured to prevent compressor lubrication oil from adhering to an interior surface of the vapor line and liquid line. 3. The system of claim 1, further comprising a High Level Heat Dissipating (HLHD) unit, and where the HLHD unit has the same sized entering and exiting larger sized vapor refrigerant fluid lines, and where the interior volume of distributed heat transfer line within the HLHD unit has the same total combined interior cross-sectional area as both respective entering and exiting larger sized vapor refrigerant fluid line. 4. The system of claim 1 where the smaller size liquid phase refrigerant line is vacuum insulated by surrounding the insulated portions of the smaller size liquid phase refrigerant line with one of spacers/separating means and a solid-state type of insulation, where a secondary containment pipe surrounds the one of spacers and solid-state type of insulation, and where a vacuum is pulled between the exterior wall of the one of spacers and solid-state type of insulation and the interior wall of the secondary containment pipe. 5. The system of claim 1 where the vacuum is pulled between the smaller size liquid phase refrigerant line and a secondary containment pipe that is comprised of one of polyethylene and a poor heat conductive material. 6. The system of claim 1 where the refrigerant expansion device is an electronic valve expansion device that is programmed to maintain an approximate 1-3 degrees Fahrenheit superheat level in the refrigeration mode. 7. A DX geothermal heat pump system with a working fluid refrigerant comprising: at least one compressor; a sub-surface geothermal heat exchanger disposed in a well and including: an un-insulated, larger diameter vapor return line; a supply line fluidly communicating with the return line, the supply line having at least one of a smaller diameter for liquid phase refrigerant or a larger diameter for vapor phase refrigerant; and a vacuum insulation assembly disposed around the supply line; a refrigerant expansion device; at least one of an interior air heat exchanger and an interior water heat exchanger; an oil separator having an efficiently of at least 98 percent; a reversing valve when utilized as a reverse-cycle DX heating and cooling system; and an accumulator. 8. The system of claim 7, further comprising an additive disposed in the sub-surface geothermal heat exchanger, wherein the additive is configured to prevent compressor lubrication oil from adhering to an interior surface of the vapor line and liquid line. 9. The system of claim 7, further comprising a High Level Heat Dissipating (HLHD) unit, and where the HLHD unit has the same sized entering and exiting larger sized vapor refrigerant fluid lines, and where the interior volume of distributed heat transfer line within the HLHD unit has the same total combined interior cross-sectional area as both respective entering and exiting larger sized vapor refrigerant fluid line. 10. The system of claim 7, where the smaller size liquid phase refrigerant transport line transporting cooled refrigerant up and out of the well in the cooling mode, and transporting liquid phase refrigerant into the well in the heating mode, is vacuum insulated by surrounding the insulated portions of the liquid refrigerant transport line with one of spacers/separating means and a solid-state type of insulation, where a secondary containment pipe surrounds the one of spacers and solid-state type of insulation, and where a vacuum is pulled between the exterior wall of the one of spacers and solid-state type of insulation and the interior wall of the secondary containment pipe. 11. The system of claim 7, where the vacuum is pulled between the smaller size liquid phase refrigerant line and a secondary containment pipe that is comprised of one of polyethylene and a poor heat conductive material. 12. The system of claim 7, where a larger size vapor phase refrigerant transport line transporting heated refrigerant up and out of the well in the heating mode, which line is vacuum insulated by surrounding the insulated portions of the liquid refrigerant transport line with one of spacers/separating means and a solid-state type of insulation, where a secondary containment pipe surrounds the one of spacers and solid-state type of insulation, and where a vacuum is pulled between the exterior wall of the one of spacers and solid-state type of insulation and the interior wall of the secondary containment pipe. 13. The system of claim 12, where the vacuum is pulled between the larger size refrigerant transport line that transports heated refrigerant up and out of the well and a secondary containment pipe that is comprised of one of polyethylene and a poor heat conductive material. 14. The system of claim 7, where the expansion device is an electronic valve expansion device that is programmed to maintain an approximate 1-3 degrees Fahrenheit superheat level in the cooling mode, and that is programmed to maintain an approximate -0.5 to -3.5 degrees Fahrenheit apparent negative superheat temperature level in the heating mode.
Beta cooler/heater device for e.g. building, has main portion which performs three variations to mix conditioned air and to separate conditioned air space and pressurized air/vapor space by piston and turbine controlled pressurizations 1. Disclosed is a class of devices that accomplish temperature change to heat or cool air or vapor. 2. Devices in claim 1 are disclosed in 3 variations; Device A is piston based, mixed conditioned air in pressurized space; Device B makes separate conditioned air space and pressurized air/vapor space with piston controlled pressurization, and Device C makes separate conditioned air space and pressurized air/vapor space with turbine controlled pressurization. 3. Device A, B and C cited in claim 2 can cool or heat a separate volume of air significantly relative to starting source air temperature, with little force needed to counter air pressure, resulting in heat energy change many times the amount of exterior work applied. 4. Device A, B and C cited in claim 2 will for ideal system consume 50 percent or less of the energy of a conventional Freon air conditioner or heat pump. 5. Device A, B and C cited in claim 2 can replace air conditioning (cooling) and heat pump systems, without using Freon or other coolant, condenser, compressor or evaporator. 6. Device A, B and C cited in claim 2 uses significantly less consumed power than the net energy of the thermal effect. 7. Device A cited in claim 2 operates and consumes a quantity of energy independent of external temperature. 8. Device A cited in claim 2 does not have a limited range of external temperatures over which it operates nor a limit on the temperature difference between conditioned air and external air. 9. Device A, B and C cited in claim 2 does not use Freon or any other coolant or chemicals, nor evaporator coil, condenser coil, nor compressor. 10. Device A, B and C cited in claim 2 can be manufactured for a small fraction of the price of conventional heat pump and air conditioning systems. 11. Device B and C cited in claim 2 operate and consume a (smaller) quantity of energy more independent of external temperature than do current Freon based systems. 12. Device B and C cited in claim 2 operate with a greater range of external temperatures and have a larger a limit on the maximum temperature difference between conditioned air and external air, than current Freon based systems.
Unitary heat pump air conditioner for use in e.g. hybrid vehicle, in unitary heat pump air conditioner system, has heat exchanger portion receiving refrigerant flow exiting from one portion and cold side coolant flow 1. A unitary heat pump air conditioner (Unitary HPAC), comprising: a plate-type HPAC heat exchanger having a plurality of plates stacked and hermetically sealed between an upstream end plate and a downstream end plate, defining: a first heat exchanger portion configured to receive a refrigerant flow and a hot side coolant flow having a lower temperature than the refrigerant flow, wherein said refrigerant flow is in non-contact thermal communication with the hot side coolant flow, whereby heat energy is transferred from the refrigerant flow to the hot side coolant flow; and a second heat exchanger portion is configured to receive a refrigerant flow exiting from said first heat exchanger portion and a cold side coolant flow having a higher temperature than the refrigerant flow exiting from said first heat exchanger portion, wherein the cold side coolant flow is in non-contact thermal communication with the refrigerant flow, whereby heat energy is transferred from the cold side coolant flow to the refrigerant flow. 2. The Unitary HPAC of claim 1, wherein said plate-type HPAC heat exchanger further includes: an internal heat exchanger portion configured to receive the refrigerant flow exiting from said first portion heat exchanger before being received by said second heat exchanger portion and a refrigerant flow from said second heat exchanger portion before exiting said second heat exchanger portion, wherein the temperature of the refrigerant flow exiting said first heat exchanger portion is higher than temperature of the refrigerant flow from said second heat exchanger portion, and wherein the refrigerant flow from said first heat exchanger portion is in non-contact thermal communication with the refrigerant flow from the second heat exchanger portion, whereby heat energy is transferred from the refrigerant flow exiting from said first heat exchanger portion to the lower temperature refrigerant flow from said second heat exchanger portion. 3. The Unitary HPAC of claim 2, wherein said internal heat exchanger portion is sandwiched between said first heat exchanger portion and said second heat exchanger portion, thereby forming a single unit integral plate-type HPAC heat exchanger. 4. The Unitary HPAC of claim 1, wherein said first heat exchanger portion comprises: a hot side coolant inlet, a hot side coolant outlet, and a high pressure refrigerant inlet disposed on said upstream end plate, a hot side coolant passageway in fluid communication with said hot side coolant inlet and hot side coolant outlet; a first boundary plate spaced from said upstream end plate defining a high pressure refrigerant port; and a high pressure refrigerant passageway in fluid communication with said refrigerant inlet of said upstream plate and said high pressure refrigerant port of first boundary plate; wherein said hot side coolant passageway and said high pressure refrigerant passageway are in non-contact thermal communication. 5. The Unitary HPAC of claim 4, wherein said second heat exchanger portion comprises: a cold side coolant inlet, a cold side coolant outlet, and a low pressure refrigerant outlet disposed on said downstream end plate, a cold side coolant passageway in fluid communication with said cold side coolant inlet and cold side coolant outlet; an elongated refrigerant expansion chamber extending in a direction toward said downstream end plate; and a low pressure refrigerant passageway in fluid communication with said refrigerant expansion chamber and said low pressure refrigerant outlet; wherein said cold side coolant passageway and said low pressure refrigerant passageway are in non-contact thermal communication. 6. The Unitary HPAC of claim 5, wherein said second heat exchanger portion further comprises a second boundary plate defining a low pressure refrigerant port spaced from said downstream end plate, wherein said low pressure refrigerant passageway extends from said refrigerant expansion chamber in a first direction toward said upstream end plate and then meanders in a second direction opposite that of said first direction toward said second boundary plate, and then returns in said first direction through a refrigerant exit header in hydraulic communication with said low pressure refrigerant outlet. 7. The Unitary HPAC of claim 6, further comprising an internal heat exchanger portion defined by at least one plate sandwiched between said first boundary plate and said second boundary plate defining: a high pressure refrigerant channel in hydraulic communication with said high pressure refrigerant port of said first boundary plate, and a low pressure refrigerant channel in hydraulic communication with said low pressure refrigerant port of said second boundary plate and said refrigerant exit header of said second heat exchanger portion, wherein said high pressure refrigerant channel and said low pressure refrigerant channel are in non-contact thermal communication, whereby heat is transferred between from the high pressure refrigerant to the lower temperature low pressure refrigerant. 8. The Unitary HPAC of claim 7, wherein said second heat exchanger portion further comprises a refrigerant expansion device having an inlet in fluid communication with said high pressure refrigerant channel of said internal heat exchanger portion and an outlet extending into said refrigerant expansion chamber. 9. The Unitary HPAC of claim 8, further comprising an electrically driven compressor having a high pressure discharge side hydraulically connected to said high pressure refrigerant inlet of first heat exchanger portion and a low pressure intake side hydraulically connected to said low pressure refrigerant outlet of second heat exchanger portion. 10. The Unitary HPAC of claim 9, further comprising an electrically driven hot side coolant pump and an electrically driven cold side coolant pump in hydraulic communication with said hot side coolant inlet and said cool side coolant inlet, respectively. 11. The Unitary HPAC of claim 10, wherein said plate-type HPAC heat exchanger, and said electrically driving compressor and said coolant pumps are mounted on a single platform. 12. A plate-type HPAC heat exchanger comprising: a first heat exchanger portion having an upstream end plate including a high pressure refrigerant inlet; a second heat exchanger portion having a downstream end plate including a low pressure refrigerant outlet; an internal heat exchanger having a first boundary plate and a second boundary plate, wherein said internal heat exchanger is integrally sandwiched between said first heat exchanger portion and said second heat exchanger portion; a refrigerant passageway extending from said high pressure refrigerant inlet to said low pressure refrigerant outlet, defining a high pressure refrigerant flow passageway through said first heat exchanger portion and a low pressure refrigerant flow passageway through said second heat exchanger portion; a hot side coolant passageway in non-contact thermal communication with said high pressure refrigerant passageway; and a cold side coolant passageway in non-contact thermal communication with said low refrigerant passageway. 13. The plate-type HPAC heat exchanger of claim 12, wherein said internal heat exchanger includes a high pressure refrigerant channel in hydraulic communication with said high pressure refrigerant passageway of first heat exchanger portion, and a low pressure refrigerant channel in hydraulic communication with said low pressure refrigerant outlet of second heat exchanger portion. 14. The plate-type HPAC heat exchanger of claim 14, wherein said second boundary plate includes a low pressure refrigerant channel inlet and a low pressure refrigerant channel outlet in hydraulic communication with said low pressure refrigerant outlet of second heat exchanger portion. 15. The plate-type HPAC heat exchanger of claim 14, wherein said second heat exchanger portion includes a refrigerant expansion chamber extending from said second boundary plate toward downstream plate, wherein said low pressure refrigerant passageway extends from said expansion chamber in a first direction toward said downstream plate, then meanders in a second direction into said low pressure refrigerant channel inlet of second boundary plate through said low pressure refrigerant channel of internal heat exchanger, and then returns in said first direction through a refrigerant exit header toward said low pressure refrigerant outlet. 16. The plate-type HPAC heat exchanger of claim 15, wherein said second heat exchanger portion further comprises of a refrigerant expansion device having an inlet in fluid communication with said high pressure refrigerant passageway of said internal heat exchanger portion and an outlet extending into said refrigerant expansion chamber.
Air-to-air heat pump system for providing conditioned air to enclosed space in rooftop HVAC refrigeration system for air-conditioning applications, has damper sequentially opening and closing actuatable portions during defrost mode 1. A heat pump system configured to provide conditioned air to an enclosed space, the heat pump system comprising: a supply air channel configured to receive air and discharge supply air into the enclosed space; a regeneration air channel configured to receive regeneration air from the enclosed space and discharge exhaust air; a regeneration air heat exchanger positioned in the regeneration air channel, wherein the regeneration air heat exchanger is configured to remove heat from the regeneration air during a heating cycle, wherein the regeneration air heat exchanger is configured to operate in a normal mode and a defrost mode; and at least one damper positioned proximate to the regeneration air heat exchanger, wherein the at least one damper includes a plurality of actuatable portions, wherein each of the plurality of actuatable portions is configured to independently operate, and wherein the at least one damper is configured to sequentially open and close each of the plurality of actuatable portions during the defrost mode. 2. The heat pump system of claim 1, further comprising a refrigeration circuit operatively connected to the regeneration air heat exchanger, wherein hot refrigerant is used to directly and sequentially defrost the regeneration air heat exchanger. 3. The heat pump system of claim 2, wherein the refrigeration circuit comprises a compressor, and wherein the compressor is configured to be overdriven during the defrost mode. 4. The heat pump system of claim 2, further comprising an energy recovery module that extends between the supply air channel and the regeneration air channel, wherein the energy recovery module is configured to remove heat and moisture from the regeneration air during the normal mode. 5. The heat pump system of claim 3, further comprising a control module configured to sense at least one condition of the refrigeration circuit and control the output of the compressor in response to the sensed condition. 6. The heat pump system of claim 4, further comprising a control module configured to control operation of the energy recovery module. 7. The heat pump system of claim 4, further comprising a heating coil in at least one of the supply air channel or regeneration air channel. 8. The heat pump system of claim 2, further comprising a control module configured to control one or more of (a) movement of the hot refrigerant through the refrigeration circuit and (b) the at least one damper in order to reduce frost formation on the energy recovery module or the regeneration air heat exchanger. 9. The heat pump system of claim 1, wherein the regeneration air heat exchanger is angled within the regeneration air channel, wherein the angle of the regeneration air channel is configured to allow water to shed to an upstream side of the heat exchanger during the defrost mode. 10. The heat pump system of claim 1, wherein the regeneration air heat exchanger comprises a plurality of sub-sections. 11. A heat pump system configured to provide conditioned air to an enclosed structure, the heat pump system comprising: a supply air channel configured to receive air and discharge supply air into the enclosed space; a regeneration air channel configured to receive regeneration air from the enclosed space and discharge exhaust air; a regeneration air heat exchanger positioned in the regeneration air channel, wherein the regeneration air heat exchanger is configured to remove heat from the regeneration air during a heating cycle; and a refrigeration circuit operatively connected to the regeneration air heat exchanger, wherein hot refrigerant is used to directly and sequentially defrost the regeneration air heat exchanger. 12. The heat pump system of claim 11, wherein the refrigeration circuit comprises a compressor that is configured to be overdriven during a defrost mode. 13. The heat pump system of claim 11, further comprising a control module configured to control the operation of the heat pump system. 14. The heat pump system of claim 11, further comprising at least one damper positioned proximate to the regeneration air heat exchanger. 15. The heat pump system of claim 11, wherein the regeneration air heat exchanger is angled within the regeneration air channel, wherein the angle of the regeneration air channel is configured to allow water to shed to an upstream side of the heat exchanger during the defrost mode. 16. The heat pump system of claim 11, further comprising a refrigerant-to-air heat exchanger located in ambient air, wherein the refrigerant-to-air heat exchanger is configured to operate in a summer mode as a heat sink. 17. The heat pump system of claim 13, wherein the control module is configured to sense at least one condition of the refrigeration circuit and control output of a compressor in response to the sensed condition. 18. The heat pump system of claim 11, further comprising a heating coil in at least one of the supply air channel or regeneration air channel. 19. The heat pump system of claim 11, further comprising a refrigerant metering device configured to regulate flow of the refrigerant in into the regeneration air heat exchanger. 20. The heat pump system of claim 19, wherein the metering device is also configured to one or both of regulate a quantity of liquid refrigerant in a supply air heat exchanger in a heating cycle, or regulate the quantity of liquid refrigerant in the regeneration air heat exchanger in a cooling cycle. 21. A method of providing conditioned air to an enclosed space, the method comprising: positioning a regeneration air heat exchanger in a regeneration air channel of a heat pump; using the regeneration air heat exchanger to remove heat from regeneration air within the regeneration air channel during a heating cycle; independently operating each of a plurality of actuatable portions of at least one damper positioned proximate to the regeneration air heat exchanger; and sequentially opening and closing each of the plurality of actuatable portions during a defrost mode. 22. The method of claim 21, further comprising: operatively connecting a refrigeration circuit to the regeneration air heat exchanger; and directly and sequentially defrosting the regeneration air heat exchanger with hot refrigerant that is circulated within the refrigeration circuit. 23. The method of claim 22, further comprising overdriving a compressor during the defrost mode. 24. The method of claim 23, further comprising: sensing at least one condition of a refrigeration circuit with a control module, and using the control module to control the output of the compressor in response to the sensed condition. 25. The method of claim 21, wherein the positioning comprises angling the regeneration air heat exchanger within the regeneration air channel, wherein the angle of the regeneration air channel is configured to allow water to shed to an upstream side of the heat exchanger during the defrost mode. 26. A method of providing conditioned air to an enclosed space, the method comprising: positioning a regeneration air heat exchanger in a regeneration air channel of a heat pump; using the regeneration air heat exchanger to remove heat from regeneration air within the regeneration air channel during a heating cycle; and directly and sequentially defrosting portions of the regeneration air heat exchanger with hot refrigerant that circulates through a refrigerant circuit. 27. The method of claim 26, further comprising overdriving a compressor during the directly and sequentially defrosting operation.
Refrigeration system i.e. air conditioning system, for residential applications, has energy recovery apparatus including intake nozzle to be configured such that liquid refrigerant has velocity that is specific velocity of vapor refrigerant 1. A refrigeration system comprising: an evaporator comprising an intake port and a discharge port, the evaporator being configured to evaporate a cold refrigerant from a liquid-vapor state to a vapor state; a compressor comprising an intake port and a discharge portion, the intake port of the compressor being in fluid communication with the discharge port of the evaporator, the compressor being configured to receive refrigerant discharged from the evaporator and compress the refrigerant to an elevated, sub-critical pressure; a condenser comprising an intake port and a discharge port, the intake port of the condenser being in fluid communication with the discharge port of the compressor, the condenser being configured to receive refrigerant discharged from the compressor and condense the refrigerant discharged from the compressor to one of a saturated-liquid state, a liquid state cooler than the saturated-liquid state, and a liquid-vapor state near the saturated-liquid state; an energy recovery apparatus comprising an intake port and a discharge port, the intake port of the energy recovery apparatus being in fluid communication with the discharge port of the condenser, the discharge port of the energy recovery apparatus being in fluid communication with the intake port of the evaporator, the energy recovery apparatus further comprising a nozzle, a turbine and a generator, the nozzle comprising a necked-down region and a tube portion, the tube portion being downstream of the necked-down region, the downstream end of the necked-down region having a cross-sectional area less than a cross-sectional area of the intake port of the energy recovery apparatus, the nozzle being configured to expand refrigerant discharged from the condenser and increase velocity of the refrigerant as it passes through the nozzle, the turbine being positioned and configured to be driven by refrigerant discharged from the nozzle, the discharge port of the energy recovery apparatus being downstream of the turbine, the generator being coupled to the turbine and driven by the turbine, the generator being configured to produce electricity as a result of the turbine being driven by refrigerant discharged from the nozzle; the nozzle being adapted and configured such that refrigerant entering the nozzle at X percent liquid and (100-X) percent vapor, by mass, is expanded as it passes through the nozzle and is discharged from the nozzle in a liquid-vapor state that is at most at (X-10) percent liquid and at least (90-X) percent vapor, by mass, the nozzle being adapted and configured such that the liquid refrigerant discharged from the nozzle has a velocity that is at least 60 percent of the velocity of the vapor refrigerant discharged from the nozzle. 2. A refrigeration system as set forth in claim 1 wherein the energy recovery apparatus further comprising a housing encompassing the turbine and the generator. 3. A refrigeration system as set forth in claim 2 wherein X equals 100. 4. An energy recovery apparatus as set forth in claim 2 wherein the nozzle is adapted and configured such that refrigerant entering the nozzle at X percent liquid and (100-X) percent vapor, by mass, is expanded as it passes through the nozzle and is discharged from the nozzle in a liquid-vapor state that is at most at (X-15) percent liquid and at least (85-X) percent vapor, by mass. 5. An energy recovery apparatus as set forth in claim 2 wherein the nozzle is adapted and configured such that the liquid refrigerant discharged from the nozzle has a velocity that is at least 70 percent of the velocity of the vapor refrigerant discharged from the nozzle. 6. An energy recovery apparatus as set forth in claim 2 wherein the tube portion has a tube length and the necked-down region has a necked-down diameter, the tube length being at least five times more than the necked-down diameter. 7. An energy recovery apparatus as set forth in claim 6 wherein the tube portion has a cross-sectional area, the cross-sectional area of the tube portion being generally constant along the tube length. 8. An energy recovery apparatus as set forth in claim 7 wherein the cross-sectional area of the tube portion is substantially the same as the cross-sectional area of the necked-down region. 9. An energy recovery apparatus as set forth in claim 6 wherein the tube portion comprises a tube discharge end, the tube portion converging toward the tube discharge end. 10. A method comprising operating a refrigerant system as set forth in claim 2 in a manner such that the generator generates at least 75 watts of electricity. 11. A method comprising operating a refrigerant system as set forth in claim 2 in a manner such that refrigerant enters the nozzle in a liquid state and is discharged from the nozzle in a liquid-vapor state. 12. A method comprising operating a refrigerant system as set forth in claim 1 in a manner such that the liquid refrigerant is discharged from the nozzle at a velocity of at least about 220 feet/second (67 m/s). 13. A method comprising modifying a refrigeration system, the refrigeration system comprising an evaporator, a compressor, a condenser and an expansion valve, the evaporator comprising an intake port and a discharge port, the evaporator being configured to evaporate a cold refrigerant from a liquid-vapor state to a vapor state, the compressor comprising an intake port and a discharge portion, the intake port of the compressor being in fluid communication with the discharge port of the evaporator, the compressor being configured to receive refrigerant discharged from the evaporator and compress the refrigerant to an elevated, sub-critical pressure, the condenser comprising an intake port and a discharge port, the intake port of the condenser being in fluid communication with the discharge port of the compressor, the condenser being configured to receive refrigerant discharged from the compressor and condense the refrigerant discharged from the compressor to one of a saturated-liquid state, a liquid state cooler than the saturated-liquid state, and a liquid-vapor state near the saturated-liquid state, the expansion valve comprising an intake port and a discharge port, the intake port of the expansion valve being in fluid communication with the discharge port of the condenser, the discharge port of the expansion valve being in fluid communication with intake port of the evaporator, the method comprising: replacing the expansion valve with an energy recovery apparatus as set forth in claim 2 such that the intake port of the energy recovery apparatus is in fluid communication with the discharge port of the condenser and the discharge port of the energy recovery apparatus is in fluid communication with the intake port of the evaporator. 14. An energy recovery apparatus for use in a refrigeration system, the refrigeration system comprising an evaporator, a compressor and a condenser, the evaporator being configured to evaporate a cold refrigerant from a liquid-vapor state to a vapor state, the compressor being configured to receive refrigerant discharged from the evaporator and compress the refrigerant to an elevated, sub-critical pressure, the condenser being configured to receive refrigerant discharged from the compressor and condense the refrigerant to one of a saturated-liquid state, a liquid state cooler than the saturated-liquid state, and a liquid-vapor state near the saturated-liquid state, the energy recovery apparatus comprising: an intake port adapted to be in fluid communication with the condenser; a discharge port adapted to be in fluid communication with the evaporator; a nozzle comprising a necked-down region and a tube portion, the tube portion being downstream of the necked-down region, the nozzle being configured to expand refrigerant discharged from the condenser and increase velocity of the refrigerant as it passes through the nozzle; a turbine positioned and configured to be driven by refrigerant discharged from the nozzle, the discharge port of the energy recovery apparatus being downstream of the turbine; and a generator coupled to the turbine and driven by the turbine, the generator being configured to produce electricity as a result of the turbine being driven by refrigerant discharged from the nozzle; the nozzle being adapted and configured such that refrigerant entering the nozzle at X percent liquid and (100-X) percent vapor, by mass, is expanded as it passes through the nozzle and is discharged from the nozzle in a liquid-vapor state that is at most at (X-10) percent liquid and at least (90-X) percent vapor, by mass, the nozzle being adapted and configured such that the liquid refrigerant discharged from the nozzle has a velocity that is at least 60 percent of the velocity of the vapor refrigerant discharged from the nozzle. 15. An energy recovery apparatus as set forth in claim 14 further comprising a housing encompassing the turbine and the generator. 16. An energy recovery apparatus as set forth in claim 15 wherein the housing, the turbine and the generator are arranged and configured such that refrigerant introduced into the housing cools and lubricates the generator. 17. An energy recovery apparatus as set forth in claim 15 wherein the turbine and generator are in fluid communication with each other such that at least some refrigerant directed to the turbine is able to flow to the generator. 18. An energy recovery apparatus as set forth in claim 15 wherein the intake and discharge ports constitute portions of the housing, and wherein the housing is configured such that during normal operation of the energy recovery apparatus, fluid introduced into the housing via the intake port escapes from the housing only via the discharge port. 19. An energy recovery apparatus as set forth in claim 18 wherein the housing is devoid of any openings for the passage of external shafts. 20. An energy recovery apparatus as set forth in claim 15 wherein X equals 100. 21. An energy recovery apparatus as set forth in claim 15 wherein the nozzle is adapted and configured such that refrigerant entering the nozzle at X percent liquid and (100-X) percent vapor, by mass, is expanded as it passes through the nozzle and is discharged from the nozzle in a liquid-vapor state that is at most at (X-15) percent liquid and at least (85-X) percent vapor, by mass. 22. An energy recovery apparatus as set forth in claim 15 wherein the nozzle is adapted and configured such that the liquid refrigerant discharged from the nozzle has a velocity that is at least 70 percent of the velocity of the vapor refrigerant discharged from the nozzle. 23. An energy recovery apparatus as set forth in claim 15 wherein the nozzle is adapted and configured to discharge the liquid refrigerant from the nozzle at a velocity of at least about 220 feet/second (67 m/s). 24. An energy recovery apparatus as set forth in claim 15 wherein the tube portion has a tube length and the necked-down region has a downstream end having a necked-down diameter, the tube length being at least five times more than the necked-down diameter. 25. An energy recovery apparatus as set forth in claim 24 wherein the tube portion has a cross-sectional area, the cross-sectional area of the tube portion being generally constant along the tube length. 26. An energy recovery apparatus as set forth in claim 25 wherein the cross-sectional area of the tube portion is substantially the same as the cross-sectional area of the downstream end of the necked-down region. 27. An energy recovery apparatus as set forth in claim 24 wherein the tube portion comprises a tube discharge end, the tube portion converging toward the tube discharge end. 28. A method comprising operatively coupling the discharge port of an energy recovery apparatus as set forth in claim 15 to an evaporator of a refrigeration system such that the discharge port of the energy recovery apparatus is in fluid communication with the evaporator. 29. A method comprising instructing a user to place an energy recovery apparatus as set forth in claim 15 in fluid communication with an evaporator of a refrigeration system. 30. A method comprising selling an energy recovery apparatus as set forth in claim 15 and including with the energy recovery apparatus indicia that the energy recovery apparatus is to be placed in fluid communication with an evaporator of a refrigeration system. 31. A method comprising inducing a user to place an energy recovery apparatus as set forth in claim 15 in fluid communication with a refrigeration line of a refrigeration system. 32. An energy recovery apparatus as set forth in claim 15 wherein the turbine comprises a radial flow turbine having a turbine wheel rotatable about a turbine axis and at least one row of turbine blades with each turbine blade of said at least one row of turbine blades being radially spaced from the turbine axis, the turbine blades of said at least one row of turbine blades being configured to rotate with the turbine wheel. 33. An energy recovery apparatus as set forth in claim 32 wherein the turbine includes only one row of turbine blades. 34. A method comprising modifying a refrigeration system, the refrigeration system comprising an evaporator, a compressor, a condenser and an expansion valve, the evaporator comprising an intake port and a discharge port, the evaporator being configured to evaporate a cold refrigerant from a liquid-vapor state to a vapor state, the compressor comprising an intake port and a discharge portion, the intake port of the compressor being in fluid communication with the discharge port of the evaporator, the compressor being configured to receive refrigerant discharged from the evaporator and compress the refrigerant to an elevated, sub-critical pressure, the condenser comprising an intake port and a discharge port, the intake port of the condenser being in fluid communication with the discharge port of the compressor, the condenser being configured to receive refrigerant discharged from the compressor and condense the refrigerant discharged from the compressor to one of a saturated-liquid state, a liquid state cooler than the saturated-liquid state, and a liquid-vapor state near the saturated-liquid state, the expansion valve comprising an intake port and a discharge port, the intake port of the expansion valve being in fluid communication with the discharge port of the condenser, the discharge port of the expansion valve being in fluid communication with intake port of the evaporator, the method comprising: replacing the expansion valve with an energy recovery apparatus as set forth in claim 15 such that the intake port of the energy recovery apparatus is in fluid communication with the discharge port of the condenser and the discharge port of the energy recovery apparatus is in fluid communication with the intake port of the evaporator. 35. An energy recovery apparatus for use in a refrigeration system, the refrigeration system comprising an evaporator, a compressor and a condenser, the evaporator being configured to evaporate a cold refrigerant from a liquid-vapor state to a vapor state, the compressor being configured to receive refrigerant discharged from the evaporator and compress the refrigerant to an elevated, sub-critical pressure, the condenser being configured to receive refrigerant discharged from the compressor and condense the refrigerant to one of a saturated-liquid state, a liquid state cooler than the saturated-liquid state, and a liquid-vapor state near the saturated-liquid state, the energy recovery apparatus comprising: an intake port adapted to be in fluid communication with the condenser; a discharge port adapted to be in fluid communication with the evaporator; a nozzle adapted and configured to expand refrigerant discharged from the condenser and increase velocity of the refrigerant as it passes through the nozzle, the nozzle being adapted and configured such that refrigerant entering the nozzle at X percent liquid and (100-X) percent vapor, by mass, is expanded as it passes through the nozzle and is discharged from the nozzle in a liquid-vapor state that is at most at (X-10) percent liquid and at least (90-X) percent vapor, by mass; a turbine positioned and configured to be driven by refrigerant discharged from the nozzle, the discharge port of the energy recovery apparatus being downstream of the turbine; a generator coupled to the turbine and driven by the turbine, the generator being configured to produce electricity as a result of the turbine being driven by refrigerant discharged from the nozzle; and a housing encompassing the turbine and the generator. 36. An energy recovery apparatus as set forth in claim 35 wherein the housing, the turbine and the generator are arranged and configured such that refrigerant introduced into the energy recovery apparatus cools and lubricates the generator. 37. An energy recovery apparatus as set forth in claim 35 wherein the intake and discharge ports constitute portions of the housing, and wherein the housing is configured such that during normal operation of the energy recovery apparatus, fluid introduced into the housing via the intake port escapes from the housing only via the discharge port. 38. An energy recovery apparatus as set forth in claim 37 wherein the housing is devoid of any openings for the passage of external shafts. 39. An energy recovery apparatus as set forth in claim 35 wherein the nozzle is adapted and configured such that refrigerant discharged from the nozzle is in a liquid-vapor state, the nozzle being adapted and configured such that the liquid refrigerant discharged from the nozzle has a velocity that is at least 60 percent of the velocity of the vapor refrigerant discharged from the nozzle. 40. An energy recovery apparatus for use in a refrigeration system, the refrigeration system comprising an evaporator, a compressor and a condenser, the evaporator being configured to evaporate a cold refrigerant from a liquid-vapor state to a vapor state, the compressor being configured to receive refrigerant discharged from the evaporator and compress the refrigerant to an elevated, sub-critical pressure, the condenser being configured to receive refrigerant discharged from the compressor and condense the refrigerant to one of a saturated-liquid state, a liquid state cooler than the saturated-liquid state, and a liquid-vapor state near the saturated-liquid state, the energy recovery apparatus comprising: an intake port adapted to be in fluid communication with the condenser; a discharge port adapted to be in fluid communication with the evaporator; a nozzle comprising a necked-down region and a tube portion, the tube portion being downstream of the necked-down region, the necked-down region having a downstream end with a cross-sectional area less than a cross-sectional area of the intake port of the energy recovery apparatus, the tube portion having a tube length and the necked-down region having a necked-down diameter, the tube length being at least five times more than the necked-down diameter, the nozzle being configured to expand refrigerant discharged from the condenser and increase velocity of the refrigerant as it passes through the nozzle; a turbine positioned and configured to be driven by refrigerant discharged from the nozzle, the discharge port of the energy recovery apparatus being downstream of the turbine; a generator coupled to the turbine and driven by the turbine, the generator being configured to produce electricity as a result of the turbine being driven by refrigerant discharged from the nozzle; and a housing encompassing the turbine and the generator. 41. An energy recovery apparatus as set forth in claim 40 wherein the nozzle is integrally formed in a portion of the housing. 42. An energy recovery apparatus as set forth in claim 41 wherein the housing is devoid of any openings for the passage of external shafts. 43. An energy recovery apparatus as set forth in claim 40 wherein the housing, the turbine and the generator are arranged and configured such that refrigerant introduced into the energy recovery apparatus cools and lubricates the generator. 44. An energy recovery apparatus as set forth in claim 40 wherein the intake and discharge ports constitute portions of the housing, and wherein the housing is configured such that during normal operation of the energy recovery apparatus, fluid introduced into the housing via the intake port escapes from the housing only via the discharge port.
Heat pump system for circulating fluid between two heat exchangers in first direction in heating mode and in second direction in cooling mode, has low-side compressor and high-side compressor in fluid communication with suction conduit 1. A heat pump system operable to circulate fluid between first and second heat exchangers in a first direction in a heating mode and in a second direction in a cooling mode, the heat pump system including a suction conduit, a low-side compressor and a high-side compressor, said low-side and high-side compressors both being in fluid communication with said suction conduit. 2. The heat pump system of claim 1, further comprising: an oil conduit fluidly connecting oil sumps of said low-side and high-side compressors; and a control module controlling a valve disposed in said oil conduit. 3. The heat pump system of claim 1, further comprising a control module operating one of said low-side and high-side compressors when the heat pump system is operating in said heating mode and preventing operation of another of said low-side and high-side compressors when the heat pump system is operating in said heating mode. 4. The heat pump system of claim 3, wherein said control module is operable to operate said other of said low-side and high-side compressors when the heat pump system is operating in said cooling mode and prevent operation of said one of said low-side and high-side compressors when the heat pump system is operating in said cooling mode. 5. The heat pump system of claim 1, further comprising: an outdoor unit including an outdoor heat exchanger and one of said low-side and high-side compressors; and an indoor unit including an indoor heat exchanger and another of said low-side and high-side compressors. 6. The heat pump system of claim 1, wherein said heating mode includes a first heating mode in which both of said high-side and low-side compressors are operating and a second heating mode in which said high-side compressor is operating and said low-side compressor is shut down. 7. The heat pump system of claim 6, wherein said cooling mode includes a first cooling mode in which both of said high-side and low-side compressors are operating and a second cooling mode in which said low-side compressor is operating and said high-side compressor is shut down. 8. The heat pump system of claim 1, wherein an interior volume of one of said high-side and low-side compressors is operable as a suction accumulator accumulating working fluid therein during said heating mode. 9. The heat pump system of claim 8, wherein said interior volume of said one of said high-side and low-side compressors is operable as a suction accumulator accumulating working fluid therein during said cooling mode. 10. The heat pump system of claim 8, wherein an interior volume of another of said high-side and low-side compressors is operable as a suction accumulator accumulating working fluid therein during said cooling mode. 11. A heat pump system operable in a first heating mode and in a first cooling mode, the heat pump system comprising: a high-side compressor including a first suction inlet and a first suction outlet; a low-side compressor including a second suction inlet and a second suction outlet; and a discharge conduit receiving compressed working fluid from said low-side compressor in said first heating mode and receiving compressed working fluid from said high-side compressor in said first cooling mode. 12. The heat pump system of claim 11, wherein fluid communication between said low-side compressor and said discharge conduit is restricted in said first cooling mode, and fluid communication between said high-side compressor and said discharge conduit is restricted in said first heating mode. 13. The heat pump system of claim 11, wherein fluid communication between said high-side compressor and said discharge conduit is restricted in a second cooling mode, and fluid communication between said low-side compressor and said discharge conduit is restricted in a second heating mode. 14. The heat pump system of claim 13, wherein fluid communication between said low-side compressor and said discharge conduit is restricted in said second cooling mode, and fluid communication between said high-side compressor and said discharge conduit is restricted in said second heating mode. 15. The heat pump system of claim 14, wherein both of said low-side and high-side compressors operate during said first heating mode and during said first cooling mode, and wherein only one of said high-side and low-side compressors operates during said second heating mode and said second cooling mode. 16. The heat pump system of claim 15, wherein said high-side compressor operates during said second heating mode and said low-side compressor is shut down during said second heating mode. 17. The heat pump system of claim 16, wherein said low-side compressor operates during said second cooling mode and said high-side compressor is shut down during said second cooling mode. 18. The heat pump system of claim 11, wherein said second suction inlet of said low-side compressor receives working fluid at a suction pressure, and wherein said low-side compressor includes an outlet through which working fluid at said suction pressure exits said low-side compressor. 19. The heat pump system of claim 11, further comprising a suction conduit in fluid communication with said first and second suction inlets in said first heating mode and in said first cooling mode. 20. The heat pump system of claim 19, further comprising a high-side bypass conduit having a first control valve and a low-side bypass conduit having a second control valve, wherein working fluid flows through said low-side bypass conduit in said first heating mode and is restricted from flowing through said low-side bypass conduit in said first cooling mode, and wherein working fluid flows through said high-side bypass conduit in said first cooling mode and is restricted from flowing through said high-side bypass conduit in said first heating mode. 21. The heat pump system of claim 20, wherein both of said low-side and high-side compressors operate during said first heating mode and during said first cooling mode, wherein only one of said high-side and low-side compressors operates during a second heating mode and a second cooling mode, and wherein working fluid flows through said low-side bypass conduit in said second heating mode and is restricted from flowing through said low-side bypass conduit in said second cooling mode, and wherein working fluid flows through said high-side bypass conduit in said second cooling mode and is restricted from flowing through said high-side bypass conduit in said second heating mode.
Sanitation compartment for recovering heat from hot wastewater during bathing, has cabinet of thermal insulating material, collecting tank, drain located in cover, filter, water trap, heat exchanger, heat pump with cooler and compressor 22. A sanitation compartment for recovering the heat from hot wastewater during bathing, comprising: a cabinet made from heat-insulating material, a collector vessel, a drain located in a cover, a filter, a siphon, a heat exchanger, a heat pump comprising a cooler, a compressor, a heater and an expander, and a mini overflow pipe. 23. The compartment as claimed in claim 22, connected to the pipe for cold water from the mains, to the exit pipe for the water, which is now hot, for direction to a heater or mixer, and to the discharge pipe. 24. The compartment as claimed in claim 22, further comprising or connected to a through-heater. 25. The compartment as claimed in claim 23, further comprising or connected to a through-heater. 26. The compartment as claimed in claim 22, wherein the cabinet has, in its lower portion, the collector vessel. 27. The compartment as claimed in claim 23, wherein the cabinet has, in its lower portion, the collector vessel. 28. The compartment as claimed in claim 26, wherein the drain located in a cover, placed in the bottom of the cabinet and over the collector vessel, forms the communication between the cabinet and the collector vessel via a filter located below the drain. 29. The compartment as claimed in claim 22, wherein the collector vessel is associated with a siphon connected to the discharge pipe. 30. The compartment as claimed in claim 22, wherein the collector vessel contains, within, a heat exchanger connected by one of its terminals to the pipe for clean, cold water from the mains and, via its opposite terminal, to the exit pipe for clean water, which is now hot, for direction to a heater or mixer. 31. The compartment as claimed in claim 23, wherein the collector vessel contains, within, a heat exchanger connected by one of its terminals to the pipe for clean, cold water from the mains and, via its opposite terminal, to the exit pipe for clean water, which is now hot, for direction to a heater or mixer. 32. The compartment as claimed in claim 28, wherein the cabinet of the sanitation compartment collects and directs, to the collector vessel via the drain and the filter, the used water that is still hot from the bath. 33. The compartment as claimed in claim 29, wherein the used water that is still hot from the bath circulates through the heat exchanger before being discharged as cold water in the discharge pipe via the siphon. 34. The compartment as claimed in claim 30, wherein the used water that is still hot from the bath circulates through the heat exchanger before being discharged as cold water in the discharge pipe via the siphon. 35. The compartment as claimed in claim 31, wherein the used water that is still hot from the bath circulates through the heat exchanger before being discharged as cold water in the discharge pipe via the siphon. 36. The compartment as claimed in claim 33, wherein the siphon always keeps the collector vessel filled with water and guarantees complete, permanent immersion of the heat exchanger when the compartment is being used. 37. The compartment as claimed in claim 22, wherein the heat pump operates cyclically with coolant fluid or air. 38. The compartment as claimed in claim 22, wherein the cooler of the heat pump located inside the vessel under the heat exchanger contains working fluid at low temperature and pressure and removes the remaining heat in the used water that has already been cooled by the heat exchanger. 39. The compartment as claimed in claim 37, wherein the cooler of the heat pump located inside the vessel under the heat exchanger contains working fluid at low temperature and pressure and removes the remaining heat in the used water that has already been cooled by the heat exchanger. 40. The compartment as claimed in claim 38, wherein the compressor raises the pressure and the temperature of the working fluid. 41. The compartment as claimed in claim 40, wherein, in the heater, the working fluid at high temperature and pressure yields more heat to the clean water already heated by the heat exchanger. 42. The compartment as claimed in claim 41, wherein the working fluid undergoes a drop in pressure and temperature in the expander and returns to the cooler at low temperature and pressure. 43. The compartment as claimed in claim 42, wherein the expander is an expansion valve, a turbine or a pneumatic motor. 44. The compartment as claimed in claim 22, wherein the mini overflow pipe establishes communication between the vessel and the outlet from the siphon at a height between the heat exchanger and the cooler. 45. The compartment as claimed in claim 44, wherein the mini overflow pipe allows, at the start of use of the compartment, the cooler to be immersed in water, below the low level, the heat exchanger initially being in the dry portion of the vessel, above the low level. 46. The compartment as claimed in claim 36, wherein, during use, the vessel fills up to the high level established by the siphon and the heat exchanger is immersed in hot used water. 47. The compartment as claimed in claim 45, wherein, during use, the vessel fills up to the high level established by the siphon and the heat exchanger is immersed in hot used water. 48. The compartment as claimed in claim 22, wherein the filter prevents detritus from being deposited in the vessel, in the heat exchanger, in the cooler and in the siphon. 49. The compartment as claimed in claims 28, wherein the filter prevents detritus from being deposited in the vessel, in the heat exchanger, in the cooler and in the siphon. 50. The compartment as claimed in claim. 22, wherein the cover provides access through the side of the cabinet to the filter, heat exchanger and cooler. 51. The compartment as claimed in claim 28, wherein the cover provides access through the side of the cabinet to the filter, heat exchanger and cooler.
Control apparatus of switched-mode power supply circuit for heat pump unit, has operation control unit which stops chopping by one chopper circuit, while causing other chopper circuit to execute chopping in specific mode 1. A control device for a switching power supply circuit, including a pair of input terminals, a pair of output terminals, and a first and a second chopper circuits which are parallely connected to each other between said pair of input terminals and said pair of output terminals and each of which performs a chopping operation, the control device comprising: a mode controller which shifts an operation mode of said first and said second chopper circuits from a first mode to a third mode via a second mode as an electric power in said first and second chopper circuits increases; and an operation controller which causes, in said first mode, said first chopper circuit to perform said chopping operation, and said second chopper circuit to suspend said chopping operation, in said second mode, causes said first chopper circuit and said second chopper circuit to alternately perform said chopping operation, and in said third mode, causes both of said first chopper circuit and said second chopper circuit to perform said chopping operation. 2. The control device for a switching power supply circuit of claim 1, wherein a constant-voltage source is connected between said pair of input terminals, and the control device further comprises: a current detection unit which detects an input current flowing through said pair of input terminals, wherein said mode controller shifts said operation mode from said first mode to said third mode via said second mode as said input current increases. 3. The control device for a switching power supply circuit of claim 1 further comprising: a period detection unit which counts elapsed time, wherein said operation controller suspends, in said second mode, said chopping operation of said first chopper circuit on a condition that a predetermined period of time has elapsed since start of said chopping operation of said first chopper circuit. 4. The control device for a switching power supply circuit of claim 1, the control device further comprising: a second current detection unit which detects a current flowing through said first chopper circuit, wherein said operation controller suspends, in said second mode, said chopping operation of said first chopper circuit on a condition that a value of integration of said current from start of said chopping operation of said first chopper circuit is greater than a predetermined value. 5. The control device for a switching power supply circuit of claim 4, wherein said mode controller shifts said operation mode to said first mode on a condition that in said second mode, said current is lower than a predetermined value. 6. The control device for a switching power supply circuit of claim 1, the control device further comprising: a second current detection unit which detects a current flowing through said first chopper circuit, wherein in said second mode, said operation controller switches execution/suspension of said chopping operation of said first chopper circuit with a shorter period as said current is higher. 7. The control device for a switching power supply circuit of claim 1, the control device further comprising: a temperature detection unit which detects a temperature of said first chopper circuit, wherein said operation controller suspends, in said second mode, said chopping operation of said first chopper circuit on a condition that said temperature is greater than a predetermined value. 8. The control device for a switching power supply circuit of claim 1, the control device further comprising: a first and a second temperature detection units which detect temperatures of said first and said second chopper circuits, respectively, wherein said operation controller suspends, in said second mode, said chopping operation of said first chopper circuit on a condition that a temperature of said first chopper circuit is greater than a temperature of said second chopper circuit by a value more than a predetermined value. 9. The control device for a switching power supply circuit of claim 7, wherein said mode controller shifts said operation mode to said first mode when in said second mode, said temperature is smaller than a second predetermined value which is smaller than said predetermined value. 10. The control device for a switching power supply circuit of claim 8, wherein said mode controller shifts said operation mode to said first mode when in said second mode, said temperature is smaller than a second predetermined value which is smaller than said predetermined value. 11. The control device for a switching power supply circuit of claim 1, the control device further comprising: a counter unit which counts a number of chopping in said chopping operation of said first chopper circuit, wherein said operation controller suspends, in said second mode, said chopping operation of said first chopper circuit on a condition that said number since start of said chopping operation of said first chopper circuit is greater than a predetermined value. 12. The control device for a switching power supply circuit of claim 1, the control device further comprising: a rectifier circuit which rectifies an AC voltage and applies a DC voltage to said pair of input terminals; and a voltage detection unit which detects said AC voltage or said DC voltage, wherein said operation controller starts or suspends, in said second mode, said chopping operation of said first chopper circuit in a period when an absolute value of said AC voltage is lower than a predetermined value. 13. The control device for a switching power supply circuit of claim 1, the control device further comprising: a rectifier circuit which rectifies an AC voltage and applies a DC voltage to said pair of input terminals; and a third current detection unit which detects an AC current flowing on an input side of said rectifier circuit or said input current, wherein said operation controller starts or suspends, in said second mode, said chopping operation of said first chopper circuit in a period when an absolute value of said AC current is lower than a predetermined value. 14. A heat pump unit comprising: the control device for a switching power supply circuit of claim 1.
Heat exchanger for use in air-conditioner used as heat pump, has discharge pipe to which fluid heat-exchanged with refrigerant is discharged, and two refrigerant tubes provided with two spiral tubes and connected in parallel 1. A heat exchanger, comprising: a shell; at least one injection pipe to guide a heat source fluid to an inside of the shell; a first refrigerant tube comprising a first spiral tube; a second refrigerant tube comprising a second spiral tube having a radius larger than a radius of the first spiral tube; and a discharge pipe to which the heat source fluid heat-exchanged with a refrigerant is discharged, wherein the first refrigerant tube and the second refrigerant tube are connected in parallel, and the second spiral tube portion has a larger pitch between turns and a smaller number of turns than the first spiral tube. 2. The heat exchanger of claim 1, wherein the number of turns of the second spiral tube is determined by the following equation below: N2=N1xR1R2 where, N2 is the number of turns of the second spiral tube, N1 is a number of turns of the first spiral tube, R1 is a radius of the first spiral tube, and R2 is a radius of the second spiral tube. 3. The heat exchanger of claim 2, wherein the pitch between turns of the second spiral tube is determined by the following equation: P2=P1xN1N2 where, P2 is the pitch between turns of the second spiral tube, and P1 is a pitch between turns of the first spiral tube. 4. The heat exchanger of claim 1, wherein a pitch between turns of the second spiral tube is approximately 1.3 to 1.5 times a pitch between turns of the first spiral tube. 5. The heat exchanger of claim 1, wherein the second spiral tube is disposed between the first spiral tube and the shell. 6. The heat exchanger of claim 1, wherein the first spiral tube and the second spiral tube extend inside of the shell in a substantially vertical direction. 7. The heat exchanger of claim 1, wherein a central vertical axis of the first spiral tube corresponds with a central vertical axis of the second spiral tube. 8. The heat exchanger of claim 1, wherein at least one of the first spiral tube or the second spiral tube comprises at least one protruding fin. 9. The heat exchanger of claim 1, wherein the at least one injection pipe distributes and introduces the heat source fluid into the inside of the shell. 10. The heat exchanger of claim 1, wherein the at least one injection pipe comprises a plurality of injection pipes disposed to be separated from each other, and the heat source fluid is guided to a plurality of locations in the inside of the shell by the plurality of injection pipes. 11. The heat exchanger of claim 1, wherein the discharge pipe includes an inner discharge pipe located inside of the shell, and an outer discharge pipe located outside of the shell to which the heat source fluid in the inner discharge pipe is discharged and guided. 12. The heat exchanger of claim 1, wherein the outer discharge pipe has a flow path cross-sectional area smaller than a flow path cross-sectional area of the inner discharge pipe. 13. The heat exchanger of claim 11, wherein the first spiral tube is located between the inner discharge pipe and an inner circumferential surface of the shell, and wherein the second spiral tube is disposed between the first spiral tube and the inner circumferential surface of the shell. 14. The heat exchanger of claim 11, wherein a portion of the first refrigerant tube extends from one end of the first spiral tube and penetrates the inner discharge pipe, and a portion of the second refrigerant tube extends from one end of the second spiral tube and penetrates the inner discharge pipe. 15. The heat exchanger of claim 14, wherein one of the portion of the first refrigerant tube or the portion of the second refrigerant tube comprises a straight pipe, and the other one of the portion of the first refrigerant tube or the portion of the second refrigerant tube comprises a third spiral tube located between an outer circumferential surface of the straight pipe and an inner circumferential surface of the inner discharge pipe. 16. The heat exchanger of claim 1, wherein the shell further includes a lower plate, a hollow shell disposed on an upper side of the lower plate, and an upper plate disposed on an upper side of the hollow shell. 17. The heat exchanger of claim 16, wherein the at least one injection pipe is disposed on the lower plate, and wherein an outlet of the at least one injection pipe obliquely faces an inner circumferential surface of the hollow shell. 18. The heat exchanger of claim 1, wherein the shell comprises a heat source fluid guide that protrudes into a gap of the second spiral tube. 19. An air conditioner comprising the heat exchanger of claim 1. 20. A heat exchanger, comprising: a shell; at least one refrigerant tube having a spiral tube located inside of the shell and first and second shell penetration tubes that penetrate the shell; at least one injection pipe that injects and guides a heat source fluid to the inside of the shell; an inner discharge pipe located on the inside of the shell; and an outer discharge pipe to which the heat source fluid in the inner fluid discharge pipe is discharged, wherein any one of the first and second shell penetration tubes of the at least one refrigerant tube passes through the inner discharge pipe. 21. The heat exchanger of claim 20, wherein the inner discharge pipe has a cross-sectional area having a flow path larger than a cross-sectional area of a flow path of the outer discharge pipe. 22. The heat exchanger of claim 20, wherein an output end of the inner discharge pipe is coupled with the shell. 23. The heat exchanger of claim 20, wherein one of the first shell penetration tube or the second shell penetration tube passes between the inner discharge pipe and the shell. 24. The heat exchanger of claim 23, wherein the shell includes a discharge pipe connection hole to which the outer discharge pipe is connected, a first penetration hole through which one of the first and second shell penetration tubes penetrates, the one of the first and second shell penetration tubes penetrating the inner discharge pipe, and a second penetration hole through which the other of the first and second shell penetration tubes penetrates, the other of the first and second shell penetration tube passing between the inner discharge pipe and the shell. 25. The heat exchanger of claim 24, wherein a cross-sectional area of a flow path of the inner discharge pipe is larger than a sum of an area of the discharge pipe connection hole and an area of the first penetration hole. 26. The heat exchanger of claim 24, wherein the discharge pipe connection hole and the first penetration hole are each formed at locations that face an inner space of the inner discharge pipe, and wherein the second penetration hole is formed at a location that faces an area between the inner discharge pipe and the shell. 27. The heat exchanger of claim 20, wherein one of the first and second shell penetration tubes, which penetrates the inner discharge pipe, includes a spiral tube. 28. The heat exchanger of claim 20, wherein the at least one refrigerant tube comprises a plurality of refrigerant tubes, wherein any one of the plurality of refrigerant tubes includes a straight pipe that penetrates the inner discharge pipe, and the another one of the plurality of refrigerant tubes includes a spiral tube that penetrates the inner discharge pipe. 29. The heat exchanger of claim 28, wherein the spiral tube is disposed between an outer circumferential surface of the straight pipe and an inner circumferential surface of the inner discharge pipe. 30. The heat exchanger of claim 20, wherein the shell comprises a heat source fluid guide that protrudes into a gap of the spiral tube. 31. An air conditioner comprising the heat exchanger of claim 20. 32. A heat exchanger comprising: a shell comprising a hollow shell disposed on or at an upper side of a lower plate and an upper plate disposed on or at an upper side of the hollow shell; at least one injection pipe that injects and guides a heat source fluid to the inside of the shell; at least one refrigerant tube including a spiral tube located inside of the shell and a shell penetration tube that penetrates the shell; and a discharge pipe through which the heat source fluid heat-exchanged with the at least one refrigerant tube is discharged, wherein the at least one injection pipe is disposed on the lower plate and an outlet thereof obliquely faces an inner circumferential surface of the hollow shell. 33. The heat exchanger of claim 32, wherein the at least one injection pipe includes an inclined pipe obliquely disposed on the lower plate. 34. The heat exchanger of claim 32, wherein the at least one injection pipe is disposed to have a tilt angle of an acute angle with respect to the lower plate. 35. The heat exchanger of claim 32, wherein the at least one injection pipe includes a bent pipe at least a portion of which is located inside of the shell and forming a curved flow path. 36. The heat exchanger of claim 35, wherein the at least one injection pipe further includes an outer injection pipe at least a portion of which is located outside of the shell, and wherein the heat source fluid is guided to the bent pipe. 37. The heat exchanger of claim 32, wherein the upper plate is formed with an upper guide that guides the heat source fluid to a top of the discharge pipe. 38. The heat exchanger of claim 32, wherein the at least one injection pipe includes a spiral groove formed on an inner circumferential surface thereof. 39. The heat exchanger of claim 32, wherein the shell comprises a heat source fluid guide that protrudes into a gap of the spiral tube. 40. An air conditioner comprising the heat exchanger of claim 32. 41. A heat exchanger, comprising: a shell; at least one injection pipe to guide a heat source fluid to an inside of the shell; a first refrigerant tube comprising a first spiral tube; a second refrigerant tube comprising a second spiral tube having a radius larger than a radius of the first spiral tube; and a discharge pipe to which the heat source fluid heat-exchanged with a refrigerant is discharged, wherein a plurality of fins are disposed on at least one of the first refrigerant tube or the second refrigerant tube, the plurality of fins guiding a flow of heat source fluid to heat exchange with the respective refrigerant tube. 42. The heat exchanger of claim 41, wherein the plurality of fins are provided on at least one of an inner circumferential surface or an outer circumference surface of the respective refrigerant tube. 43. The heat exchanger of claim 42, wherein the plurality of fins is provided on at least one of the spiral tube or a straight tube of the respective refrigerant tube. 44. The heat exchanger of claim 43, wherein the plurality of fins is provided on the spiral tube of the respective refrigerant tube. 45. The heat exchanger of claim 44, wherein the plurality of fins is angled with respect to a tangent of a turn of the spiral tube.
Method of assembling ground source heat pump system in residential building, involves interconnecting controller with heat exchanger loops to connect heat pump as function of heating/cooling season, space temperature set point 1. A method of assembling a ground source heat pump system, comprising: a. providing a ground source heat pump system comprising at least one heat pump and a first heat exchanger loop using a first water/glycol mixture to exchange heat between each heat pump and at least one underground heat exchanger; b. providing an air/liquid heat exchanger having an outdoor air primary side to exchange heat between outdoor air and a primary side of a liquid/liquid heat exchanger; c. providing a second heat exchanger loop using a second water/glycol mixture on a secondary side of the liquid/liquid heat exchanger; d. interconnecting the first heat exchanger loop and the second heat exchanger loop such that either of them connects to the ground source heat pump system; and e. providing a controller interconnected to each of the first and second heat exchanger loops to selectively connect which of them is connected to the ground source heat pump as a function of at least: (1) heating/cooling season; (2) space temperature set point; and (3) whether ambient temperature exceeds ground temperature or vice versa. 2. The method of claim 1, further comprising providing a circulating pump connected to both of the first and second heat exchanger loops. 3. The method of claim 1, in which the first and second water/glycol mixtures are the same. 4. The method of claim 1, in which the first water/glycol mixture has a glycol percentage in the range of 0 percent to 50 percent. 5. The method of claim 1, in which the second water/glycol mixture has a glycol percentage in the range of 20 percent to 80 percent. 6. The method of claim 1, in which the air/liquid heat exchanger includes an integrated fan. 7. The method of claim 1, further comprising providing a booster pump on the outdoor air primary side of the air/liquid heat exchanger. 8. A ground source heat pump system, comprising: a. a ground source heat pump system comprising a heat pump and a ground heat exchanger loop of a first water/glycol mixture connected between the heat pump and at least one underground heat exchanger; b. an air/liquid heat exchanger having a primary side fluid loop and a secondary side fluid loop of a second water/glycol mixture; c. selective interconnection of one of the first ground heat exchanger loop and the air/liquid heat exchanger secondary side fluid loop to the ground source heat pump; and d. a controller programmed to select which loop is connected to the ground source heat pump as a function of at least: (1) heating/cooling season; (2) space temperature set point; and (3) whether ambient temperature exceeds ground temperature or vice versa. 9. The system of claim 8, further comprising a circulating pump connected to both of the ground heat exchanger loop and air/liquid heat exchanger secondary side fluid loop. 10. The system of claim 8, in which the first and second water/glycol mixtures are the same. 11. The system of claim 8, in which the first water/glycol mixture has a glycol percentage in the range of 0 percent to 50 percent. 12. The system of claim 8, in which the second water/glycol mixture has a glycol percentage in the range of 20 percent to 80 percent. 13. The system of claim 8, in which the air/liquid heat exchanger includes an integrated fan. 14. The system of claim 8, further comprising a booster pump on the primary side of the air/liquid heat exchanger. 15. A method of operating a ground source heat pump system having: (a) a ground source heat pump system connected to at least one of a ground heat exchanger loop of a first water/glycol mixture and a secondary side fluid loop of a second water/glycol mixture; and (b) a second air/liquid heat exchanger having a primary side fluid loop, in which the first ground heat exchanger loop and the air/liquid heat exchanger secondary side fluid loop are interconnected such that either but not both is selectively connected to the ground source heat pump; the method comprising: selectively connecting which loop is connected to the ground source heat pump as a function of at least: (1) heating/cooling season; (2) space temperature set point; and (3) whether ambient temperature exceeds ground temperature or vice versa. 16. The method of claim 15, further comprising operating a circulating pump connected to both of the ground heat exchanger loop and the air/liquid heat exchanger secondary side fluid loop. 17. The method of claim 15, in which the first and second water/glycol mixtures are the same. 18. The method of claim 15, in which the first water/glycol mixture has a glycol percentage in the range of 0 percent to 50 percent. 19. The method of claim 15, in which the second water/glycol mixture has a glycol percentage in the range of 20 percent to 80 percent. 20. The method of claim 15, in which the air/liquid heat exchanger includes an integrated fan. 21. The method of claim 15, further comprising operating a booster pump on the primary side of the air/liquid heat exchanger. 22. A method of selectively connecting to a ground source heat pump system to a first ground heat exchanger loop having a first water/glycol mixture and a secondary side fluid loop having of second water/glycol mixture, comprising: (a) selecting whether space conditioned by the ground source heat pump system is in heating or cooling season; (b) determining whether there is a call for heating or cooling based on a conditioned space temperature set point; (c) determining whether ambient temperature exceeds ground temperature; and (d) either: (1) supplying the ground source heat pump system with the air/liquid heat exchanger secondary side fluid loop if there is a call for heating in heating season and ambient temperature exceeds ground temperature, or there is a call for cooling in cooling season, and ground temperature exceeds ambient temperature; or (2) exchanging energy with the ground using the air/liquid heat exchanger secondary side fluid loop.
Staged heat pump for use in fluid system of air-conditioning system, has condenser inlet connected to condenser outlet when control valve selectively connects compressor outlet to another condenser inlet 1. A heat pump comprising: a compressor including a compressor inlet and a compressor outlet; an evaporator connected to the compressor inlet; a first condenser including a first condenser inlet and a first condenser outlet; a second condenser including a second condenser inlet and a second condenser outlet; a third condenser including a third condenser inlet and a third condenser outlet, wherein the third condenser inlet is connected to the second condenser outlet; an expansion device connected to the third condenser outlet and the evaporator, wherein the expansion device is connected to the evaporator upstream of the evaporator; and a control valve that selectively connects the compressor outlet to the first condenser inlet and the second condenser inlet, wherein the second condenser inlet is connected to the first condenser outlet when the control valve selectively connects the compressor outlet to the first condenser inlet. 2. The heat pump of claim 1, wherein the evaporator includes one of a solar panel and a heat exchanger. 3. A fluid system comprising: a heat pump including a compressor, a first condenser, a second condenser, a third condenser, an expansion device, a control valve, and an evaporator; and a high temperature fluid line including a solar panel, a fluid tank, and at least one heat exchanger, wherein at least one of the second condenser and the third condenser of the heat pump provides heat to the fluid tank of the high temperature fluid line. 4. The heat pump of the fluid system of claim 3, wherein the compressor includes a compressor inlet and a compressor outlet, the evaporator is connected to the compressor inlet and the expansion device, the first condenser includes a first condenser inlet and a first condenser outlet, the second condenser includes a second condenser inlet and a second condenser outlet, the third condenser includes a third condenser inlet connected to the second condenser outlet and a third condenser outlet connected to the expansion device, and the control valve is connected to the compressor outlet and selectively connects the compressor outlet to the first condenser inlet and the second condenser inlet. 5. The fluid system of claim 4, wherein the evaporator of the heat pump is provided by the solar panel of the high temperature fluid line and a first connection line of the heat pump that is in the solar panel of the high temperature fluid line, and the expansion device of the heat pump is connected to the compressor inlet of the heat pump through the first connection line of the heat pump in the solar panel of the high temperature fluid line. 6. The fluid system of claim 5, wherein the at least one heat exchanger of the high temperature fluid line includes an outlet connected to a fluid tank inlet through a second connection line in the solar panel of the high temperature fluid line, wherein heat from the solar panel of the high temperature fluid line is absorbed by the first connection line and the second connection line. 7. The fluid system of claim 6, wherein the second condenser of the heat pump heats a first fluid when the first fluid is inside the fluid tank of the high temperature fluid line, the at least one heat exchanger of the high temperature fluid line includes an inlet connected to a fluid tank outlet to provide a flow of the first fluid through the at least one heat exchanger of the high temperature fluid line, and the first fluid flows from the outlet of the at least one heat exchanger of the high temperature fluid line through the second connection line. 8. The fluid system of claim 4, further comprising: a first connection line; a second connection line, wherein the evaporator of the heat pump is provided by a fluid system heat exchanger. 9. The fluid system of claim 8, wherein the first connection line connects the expansion device of the heat pump to the compressor inlet and includes a portion within the heat pump heat exchanger, and the second connection line connects an outlet of the at least one heat exchanger of the high temperature fluid line to a fluid tank inlet and includes a first portion within the heat pump heat exchanger and a second portion within the solar panel of the high temperature fluid line. 10. The fluid system of claim 9, wherein a first fluid flows through the at least one heat exchanger of the high temperature fluid line then through the first portion of second connection line and then through the second section of the second connection line, wherein the portion of the first connection line in the fluid system heat exchanger absorbs heat from the first fluid while in first portion of the second connection line, and the first fluid absorbs heat from the solar panel while in the second portion of the second connection line. 11. A cooling system comprising: a desiccant wheel including a first section and a second section; an intake air supply connected to the first section of the desiccant wheel; an exhaust air supply connected to the second section of the desiccant wheel; a heat pump including a compressor, a first condenser, a second condenser, a third condenser, an expansion device, a control valve, and an evaporator; and a high temperature fluid line including a solar panel, a fluid tank, and at least one heat exchanger, wherein at least one of the second condenser and the third condenser of the heat pump provides heat to the fluid tank of the high temperature fluid line, the first condenser of the heat pump and the at least one heat exchanger of the high temperature fluid line are provided in the exhaust air supply upstream of the second section of the desiccant wheel to heat exhaust air in the exhaust air supply, and the exhaust air heats the second section of the desiccant wheel to remove moisture from intake air passing through the first section of the desiccant wheel. 12. The heat pump of the cooling system of claim 11, wherein the compressor includes a compressor inlet and a compressor outlet, the evaporator is connected to the compressor inlet and the expansion device, the first condenser includes a first condenser inlet and a first condenser outlet, the second condenser includes a second condenser inlet and a second condenser outlet, the third condenser includes a third condenser inlet connected to the second condenser outlet and a third condenser outlet connected to the expansion device, and the control valve is connected to the compressor outlet and selectively connects the compressor outlet to the first condenser inlet and the second condenser inlet. 13. The cooling system of claim 12, wherein the third condenser provides low temperature heat to ambient air, and the first condenser provides high temperature heat to the exhaust air supply and the second condenser provides medium temperature heat to the fluid tank of the high temperature fluid line when the control valve selectively connects the compressor outlet to the first condenser inlet, and the second condenser provides high temperature heat to the fluid tank of the high temperature fluid line when the control valve selectively connects the compressor outlet to the second condenser inlet. 14. The cooling system of claim 12, further comprising: a second control valve connected to the first condenser outlet that selectively connects the first condenser outlet to the second condenser inlet and the third condenser inlet. 15. The cooling system of claim 12, wherein the at least one heat exchanger of the high temperature fluid line is provided in the exhaust air supply upstream of the first condenser of the heat pump. 16. The exhaust air supply of the cooling system of claim 15, further comprising: a main passage including an upstream end and a downstream end; a split passage connected to the main passage including a first branch passage between a first side of the downstream end and a first portion of the second section of the desiccant wheel, and a second branch passage between a second side of the downstream end and a second portion of the second section of the desiccant wheel, wherein the at least one heat exchanger of the high temperature fluid line is provided in the main passage upstream of the split passage, and the first condenser of the heat pump is provided in the second branch passage. 17. The cooling system of claim 16, wherein the first portion of the second section of the desiccant wheel is disposed in front of the second portion along a rotational direction of the desiccant wheel. 18. The exhaust air supply of the cooling system of claim 12, further comprising: a main passage; a split passage including an upstream end connected to the main passage and a downstream end; a first branch passage between a first side of a downstream end and a first portion of the second section of the desiccant wheel; a second branch passage between a second side of the downstream end and a second portion of the second section of the desiccant wheel, wherein the first portion of the second section of the desiccant wheel is disposed in front of the second portion along a rotational direction of the desiccant wheel, the at least one heat exchanger of the high temperature fluid line is provided in the first branch passage, and the first condenser of the heat pump is provided in the second branch passage. 19. The exhaust air supply of the cooling system of claim 12, further comprising a main passage connected to the second section of the desiccant wheel, wherein the at least one heat exchanger of the high temperature fluid line and the first condenser of the heat pump are provided in the main passage upstream of the second section of the desiccant wheel, wherein the at least one heat exchanger of the high temperature fluid line is adjacent to the first condenser of the heat pump within the main passage and heats a portion of the exhaust air that flows through a first portion of the second section of the desiccant wheel along a rotational direction of the desiccant wheel. 20. The cooling system of claim 12 further comprising: an air system heat exchanger including a first exchanger section in the intake air supply and a second exchanger section in the exhaust air supply; and an air conditioning unit in the intake air supply, wherein the first air section receives intake air from the first section of the desiccant wheel and the air conditioning unit intakes intake air from the first air section, and the second air section discharges exhaust air to the second section of the desiccant wheel upstream of the at least one heat exchanger of the high temperature fluid line and the first condenser of the of the heat pump.
Heat pump apparatus for use in air conditioner, has high-frequency alternating current (AC) voltage generator and pulse width modulation (PWM) signal generator that generates PWM signal so as to switch to heating operation mode 15. A heat pump device comprising: a compressor including a compression mechanism configured to compress a refrigerant and a motor configured to drive the compression mechanism; heat exchangers; an inverter configured to apply a desired voltage to the motor; and an inverter control unit configured to generate PWM signals for driving the inverter, wherein the inverter control unit includes: a heating determining unit configured to determine whether heating of the compressor is necessary and notify a determination result; and a PWM-signal generating unit configured to shift to, upon receiving the notification indicating that the heating is necessary, a heating operation mode for heating the compressor and, in the heating operation mode, generate the PWM signal to provide, based on a heating time carrier signal having two or more predetermined frequencies, a period in which a reflux current flows, and the heating time carrier signal is generated to form a combined cycle in which the predetermined frequencies are arranged in a predetermined order by cyclically switching each of the predetermined frequencies at each one cycle and repeat the switching in the combined period for each combined period, and a combined frequency, which is a frequency corresponding to the combined cycle, is set to a frequency equal to or lower than 20 hertz. 16. The heat pump device according to claim 15, wherein in the heating operation mode, when switching elements configuring the inverter are divided into an upper side switching element group and a lower side switching element group, the PWM-signal generating unit reduces a first period, which is a period in which all the switching elements of the upper side switching element group are turned on, from an immediately preceding first period by a predetermined time or reduces a second period, which is a period in which all the switching elements in the lower side switching element group are turned on, from an immediately preceding second period by the predetermined time, and increases, by a half of the predetermined time, each of periods of other switching states before and after the period reduced by the predetermined time. 17. The heat pump device according to claim 15, wherein at least one of the upper side switching element group and the lower side switching element group configuring the inverter is formed by wide band gap semiconductors. 18. The heat pump device according to claim 15, wherein diodes configuring the inverter are formed by wide band gap semiconductors. 19. An air conditioner comprising the heat pump device according to claim 15. 20. A refrigerating machine comprising the heat pump device according to claim 15. 21. A heat pump device comprising: a compressor including a compression mechanism configured to compress a refrigerant and a motor configured to drive the compression mechanism; heat exchangers; an inverter configured to apply a desired voltage to the motor; and an inverter control unit configured to generate PWM signals for driving the inverter, wherein the inverter control unit includes: a heating determining unit configured to determine whether heating of the compressor is necessary and notify a determination result; and a PWM-signal generating unit configured to shift to, upon receiving the notification indicating that the heating is necessary, a heating operation mode for heating the compressor and, in the heating operation mode, generate the PWM signals to provide, based on a heating time carrier signal having two or more predetermined frequencies, a period in which a reflux current flows, and the heating time carrier signal is generated by switching the predetermined frequencies in random order. 22. The heat pump device according to claim 21, wherein in the heating operation mode, when switching elements configuring the inverter are divided into an upper side switching element group and a lower side switching element group, the PWM-signal generating unit reduces a first period, which is a period in which all the switching elements of the upper side switching element group are turned on, from an immediately preceding first period by a predetermined time or reduces a second period, which is a period in which all the switching elements in the lower side switching element group are turned on, from an immediately preceding second period by the predetermined time, and increases, by a half of the predetermined time, each of periods of other switching states before and after the period reduced by the predetermined time. 23. The heat pump device according to claim 21, wherein at least one of the upper side switching element group and the lower side switching element group configuring the inverter is formed by wide band gap semiconductors. 24. The heat pump device according to claim 21, wherein diodes configuring the inverter are formed by wide band gap semiconductors. 25. An air conditioner comprising the heat pump device according to claim 21. 26. A refrigerating machine comprising the heat pump device according to claim 21. 27. A heat pump device comprising: a compressor including a compression mechanism configured to compress a refrigerant and a motor configured to drive the compression mechanism; heat exchangers; an inverter configured to apply a desired voltage to the motor; and an inverter control unit configured to generate PWM signals for driving the inverter, wherein the inverter control unit includes: a heating determining unit configured to determine whether heating of the compressor is necessary and notify a determination result; and a PWM-signal generating unit configured to shift to, upon receiving the notification indicating that the heating is necessary, a heating operation mode for heating the compressor and, in the heating operation mode, generate the PWM signals to provide, based on a heating time carrier signal having two or more predetermined frequencies, a period in which a reflux current flows, and in the heating operation mode, when switching elements configuring the inverter are divided into an upper side switching element group and a lower side switching element group, the heat pump device reduces a first period, which is a period in which all the switching elements of the upper side switching element group are turned on, from an immediately preceding first period by a predetermined time or reduces a second period, which is a period in which all the switching elements in the lower side switching element group are turned on, from an immediately preceding second period by the predetermined time and increases, by a half of the predetermined time, each of periods of other switching states before and after the period reduced by the predetermined time. 28. The heat pump device according to claim 27, wherein, in the period increased by the predetermined time, the heat pump device increases, by a predetermined value, a voltage value of a high-frequency alternating-current voltage, for generation of which the PWM signals are used. 29. The heat pump device according to claim 27, wherein at least one of the upper side switching element group and the lower side switching element group configuring the inverter is formed by wide band gap semiconductors. 30. The heat pump device according to claim 27, wherein diodes configuring the inverter are formed by wide band gap semiconductors. 31. An air conditioner comprising the heat pump device according to claim 27. 32. A refrigerating machine comprising the heat pump device according to claim 27.
Household heat pump water heater for heating volume of water used in e.g. showers, has first AC connection receiving externally supplied AC power at first voltage, and second AC connection receiving supplied AC power at second voltage 1. A water heater configured to heat a volume of water, the water heater comprising: a first heating system operable to heat the volume of water, the first heating system configured to operate at a first power; a second heating system operable to heat the volume of water, the second heating system configured to operate at a second power, the second power being less than the first power; a first AC connection configured to receive externally supplied AC power at a first voltage; and a second AC connection configured to receive externally supplied AC power at a second voltage, the second voltage being less than the first voltage; wherein the water heater is configured to heat the volume of water using only the second heating system when the second AC connection receives the externally supplied AC power at the second voltage. 2. The water heater of claim 1, further comprising a switch having a first position and a second position, the first position providing electrical connection between the first AC connection and the water heater and the second position providing electrical connection between the second AC connection and the water heater. 3. The water heater of claim 2, wherein the switch is capable of being manually actuated between the first position and the second position by a user of the water heater. 4. The water heater of claim 2, further comprising a power supply selection circuit configured to detect externally supplied AC power at the second AC connection and to actuate the switch to the second position when the externally supplied AC power is detected at the second AC connection. 5. The water heater of claim 4, wherein the power supply selection circuit comprises a relay configured to actuate the switch to the second position when the externally supplied AC power is detected at the second AC connection. 6. The water heater of claim 1, further comprising a relay configured to electrically disconnect the first AC connection and the water heater when the second AC connection receives the externally supplied AC power at the second voltage. 7. The water heater of claim 1, further comprising an operating circuit configured to control the operation of the first heating system and the second heating system, the operating circuit being configured to detect externally supplied AC power at the second AC connection and operate only the second heating system when externally supplied AC power is detected at the second AC connection. 8. The water heater of claim 1, wherein the first heating system is not electrically connected to the second AC connection. 9. The water heater of claim 1, wherein: the externally supplied AC power at the first voltage comprises externally supplied AC power at about two-hundred and forty volts; and the externally supplied AC power at the second voltage comprises externally supplied AC power at about one-hundred and twenty volts. 10. The water heater of claim 9, wherein: the first heating system comprises one or more resistance heating elements; and the second heating system comprises a heat pump system. 11. The water heater of claim 10, wherein: the one or more resistance heating elements operate at about four-thousand five-hundred watts; and the heat pump system operates at about one-thousand five-hundred watts or less. 12. The water heater of claim 9, wherein the second heating system draws less than fifteen amperes of current when powered using the externally supplied AC power at about one-hundred and twenty volts. 13. A method for operating a water heater configured to heat a volume of water, the method comprising: receiving externally supplied AC power at a first voltage via a first AC connection; operating a first heating system and a second heating system to heat the volume of water using the externally supplied AC power at the first voltage, the first heating system operating at a first power and the second heating system operating at a second power that is less than the first power; receiving externally supplied AC power at a second voltage via a second AC connection, the second voltage being less than the first voltage; disconnecting the water heater from the first AC connection when the externally supplied AC power at the second voltage is received via the second AC connection; and operating the second heating system to heat the volume of water using the externally supplied AC power at the second voltage. 14. The method of claim 13, wherein disconnecting the water heater from the first AC connection when the externally supplied AC power at the second voltage is received via the second AC connection comprises: detecting externally supplied AC power at the second voltage via the second AC connection; disconnecting the water heater from the first AC connection; and connecting the water heater to the second AC connection. 15. The method of claim 13, wherein disconnecting the water heater from the first AC connection when the externally supplied AC power at the second voltage is received via the second AC connection comprises actuating a switch from a first position to a second position, the first position providing electrical connection between the first AC connection and the water heater and the second position providing electrical connection between the second AC connection and the water heater. 16. A heat pump water heater comprising: a water storage tank; a heat pump, comprising a sealed system including a compressor, an evaporator, a condenser, and a refrigerant configured for refrigerant flow from compressor to condenser to evaporator and back to the compressor, wherein the condenser is positioned in a heat exchange relationship with the water storage tank for heating the contents of the tank; a first electric resistance heater positioned proximate the upper region of the water storage tank; a first plug capable of receiving AC power at a first voltage from a primary AC power supply; a second plug capable of receiving AC power at a second voltage from an auxiliary AC power supply, the second voltage being less than the first voltage; and a controller operatively connected to the heat pump and the first electric resistance heater, the controller being configured to energize at least one of the heat pump and the first electric resistance heater for heating the contents of the tank. 17. The heat pump water heater of claim 16, wherein the controller is configured to energize only the heat pump when the second plug receives AC power from the auxiliary AC power supply. 18. The heat pump water heater of claim 17, wherein the controller is further configured to detect AC power at the second plug and energize only the heat pump when AC power is detected. 19. The heat pump water heater of claim 16, further comprising a relay configured to electrically disconnect the first plug from the heat pump water heater when the second plug receives AC power from the auxiliary AC power supply. 20. The heat pump water heater of claim 16, wherein the water storage tank is capable of storing at least sixty gallons of water.
Closed loop geothermal energy system i.e. commercial or industrial refrigeration system, for use in supermarket, has mechanism selectively altering order of heat exchanger systems, and controller actuating mechanism 1. A thermal energy system comprising: a first thermal system in use having a heating demand; anda heat source connection system coupled to the first thermal system, the heat source connection system being adapted to provide selective connection to a plurality of heat sources for heating the first thermal system, the heat source connection system including:a first heat exchanger system adapted to be coupled to a first remote heat source containing a working fluid,a second heat exchanger system adapted to be coupled to ambient air as a second heat source,a fluid loop interconnecting the first thermal system, the first heat exchanger system and the second heat exchanger system,at least one mechanism for selectively altering an order of the first heat exchanger system and the second heat exchanger system in relation to a fluid flow direction around the fluid loop, anda controller for actuating the at least one mechanism. 2. The thermal energy system according to claim 1 wherein the first heat exchanger system is adapted to be coupled to a plurality of boreholes comprising the remote heat source. 3. The thermal energy system according to claim 2 wherein the boreholes are comprised in a closed loop geothermal energy system. 4. The thermal energy system according to claim 1 wherein the second heat exchanger system is an evaporator coupled to ambient air. 5. The thermal energy system according to claim 1 further comprising a first temperature sensor for measuring the temperature of the first heat source and a second temperature sensor for measuring the temperature of the second heat source. 6. The thermal energy system according to claim 5 wherein the controller is adapted to actuate the at least one mechanism by employing the measured temperatures of the first and second heat sources as control parameters. 7. The thermal energy system according to claim 6 wherein the controller is adapted to actuate the at least one mechanism at least partly based on a comparison of the measured temperatures of the first and second heat sources. 8. The thermal energy system according to claim 1 wherein the heat source connection system is configured to provide substantially unrestricted flow between the heat sources. 9. The thermal energy system according to claim 1 wherein the fluid loop has an input and an output connected to the first thermal system, and the at least one mechanism is adapted to be actuatable to switch the fluid loop between a first fluid loop configuration in which the first heat exchanger system is upstream of the second heat exchanger system in the direction of fluid flow around the loop from the input to the output and a second fluid loop configuration in which the second heat exchanger system is upstream of the first heat exchanger system in the direction of fluid flow around the loop from the input to the output. 10. The thermal energy system according to claim 1 wherein the first thermal system comprises a commercial or industrial heat pump system which utilizes a vapour-compression heat pump cycle. 11. The thermal energy system according to claim 10 comprising a commercial or industrial heat pump system which utilizes carbon dioxide as a working fluid. 12. The thermal energy system according to claim 11 further comprising a first pressure regulating valve on a downstream side of the second heat exchanger system. 13. The thermal energy system according to claim 12 further comprising a bypass of the pressure regulating valve on the downstream side of the second heat exchanger system. 14. The thermal energy system according to claim 11 further comprising a pressure regulating valve on a downstream side of the first heat exchanger system. 15. The thermal energy system according to claim 1 wherein the at least one mechanism comprises a plurality of switchable valve mechanisms being actuatable for selectively altering the order of the first heat exchanger system and the second heat exchanger system in a fluid flow direction around the fluid loop. 16. The thermal energy system according to claim 15 wherein the controller is adapted to simultaneously actuate the plurality of switchable valve mechanisms. 17. The thermal energy system according to claim 1 wherein the first heat exchanger system comprises a plurality of first heat exchangers. 18. The thermal energy system according to claim 1 wherein the second heat exchanger system comprises a plurality of second heat exchangers. 19. The thermal energy system according to claim 1 wherein the heat source connection system further comprises at least one additional heat exchanger system adapted to be coupled to at least one additional heat source. 20. A method of operating a thermal energy system, the thermal energy system comprising a first thermal system, the method comprising the steps of: (a) providing a first thermal system having a heating demand;(b) providing a first heat exchanger system coupled to a first remote heat source containing a working fluid;(c) providing a second heat exchanger system to be coupled to ambient air as a second heat source;(d) flowing fluid around a fluid loop interconnecting the first thermal system, the first heat exchanger system and the second heat exchanger system to receive heat simultaneously from the first and second heat sources; and(e) selectively altering an order of the first heat exchanger system and the second heat exchanger system in relation to a fluid flow direction around the fluid loop. 21. The method according to claim 20 wherein step (e) is carried out by selectively switching valve mechanisms connecting the first and second heat exchanger systems into the fluid loop. 22. The method according to claim 21 wherein the valve mechanisms are two-way valves each having at least three ports. 23. The method according to claim 20 further comprising the step of measuring the temperature of the first heat source and the temperature of the second heat source and in step (e) the measured temperatures of the first and second heat sources are employed as control parameters for controlling the order of the first and second heat exchanger systems in the fluid flow direction of the fluid loop. 24. The method according to claim 23 wherein the order of the first and second heat exchanger systems in the fluid flow direction of the fluid loop is controlled at least partly based on a comparison of the measured temperatures of the first and second heat sources. 25. The method according to claim 20 wherein the first heat exchanger system is coupled to a plurality of boreholes comprising the remote heat source. 26. The method according to claim 25 wherein the boreholes are comprised in a closed loop geothermal energy system. 27. The method according to claim 20 wherein the second heat exchanger system is an evaporator coupled to ambient air. 28. The method according to claim 20 wherein the fluid loop has an input and an output connected to the first thermal system, and in step (e) switchable valve mechanisms connecting the first and second heat exchanger systems to the first thermal system are actuated simultaneously to switch the fluid loop between a first fluid loop configuration in which the first heat exchanger system is upstream of the second heat exchanger system in the direction of fluid flow around the fluid loop from the input to the output and a second fluid loop configuration in which the second heat exchanger system is upstream of the first heat exchanger system in the direction of fluid flow around the fluid loop from the input to the output. 29. The method according to claim 28 wherein in the first fluid loop configuration the first heat exchanger system is arranged to provide primary heating and evaporating of the fluid and the second heat exchanger system is arranged to provide sub-heating of the fluid. 30. The method according to claim 28 wherein the first fluid loop configuration is selected when a measured temperature of ambient air as the second heat sink is above a particular threshold in relation to a measured temperature of the working fluid of the first heat source. 31. The method according to claim 28 wherein in the second fluid loop configuration the second heat exchanger system is arranged to provide primary heating and evaporating of the fluid and the first heat exchanger system is arranged to provide sub-heating of the fluid. 32. The method according to claim 28 wherein the second fluid loop configuration is selected when a measured temperature of ambient air as the second heat source is lower than a particular threshold in relation to the measured temperature of the working fluid of the first heat source. 33. The method according to claim 20 wherein the first thermal system comprises a commercial or industrial heat pump system applying the vapour-pressure heat pump cycle and employing carbon dioxide as a working fluid. 34. The method according to claim 20 wherein the first heat exchanger system comprises a plurality of first heat exchangers. 35. The method according to claim 20 wherein the second heat exchanger system comprises a plurality of second heat exchangers. 36. The method according to claim 20 further comprising providing at least one additional heat exchanger system coupled to at least one additional heat source, the fluid loop interconnecting the first thermal system, the first heat exchanger system, the second heat exchanger system and the at least one additional heat exchanger system to receive heat simultaneously from the first and second heat sources and from the at least one additional heat source.
Water heater used in e.g. commercial structure, has wall with exterior surface which defines grooves spaced-apart along axial direction, and heating system which comprises heat exchanger for flow of heated refrigerant 1. A water heater, comprising: a tank for holding water, said tank comprising a cylindrically-shaped wall connected between a pair of end portions, said tank defining axial, circumferential, and radial directions, the cylindrically-shaped wall having an exterior surface defining a plurality of circumferentially-extending grooves spaced-apart along the axial direction; and a refrigerant-based heating system configured for heating water in said tank, said heating system comprising a heat exchanger that includes a plurality of coils for the flow of heated refrigerant, the coils extend around said tank and are positioned within the plurality of grooves defined by the exterior surface of the cylindrically-shaped wall. 2. A water heater as in claim 1, further comprising a thermal paste that affixes the coils to the grooves and enhances heat transfer. 3. A water heater as in claim 1, wherein the coils are affixed to the grooves by welding the coils to said tank. 4. A water heater as in claim 1, wherein the coils extend around said tank in a helical manner. 5. A water heater as in claim 1, wherein said refrigerant based heating system is mounted to one of the pair of end portions of said tank. 6. A water heater as in claim 1, wherein the grooves have a depth along the radial direction that is less than the diameter of the coils, so that the coils extend above the external surface of said tank. 7. A water heater as in claim 1, wherein the grooves have a width along the axial direction approximately equal to the diameter of the coils. 8. A water heater as in claim 1, wherein the coils are comprised of a metal. 9. A water heater as in claim 1, wherein the coils are comprised of copper. 10. A water heater as in claim 1, wherein said tank is comprised of a metal. 11. A water heater as in claim 1, further comprising an outer jacket that surrounds the cylindrically-shaped wall of said tank and defines an annular space between the exterior surface of the cylindrically-shaped wall and said outer jacket. 12. A water heater as in claim 11, further comprising insulation positioned in the annular space. 13. A water heater as in claim 12, wherein the insulation comprises a foamed-in insulation. 14. A water heater as in claim 1, a plurality of heat transfer features projecting along the radial direction from an interior surface of said tank, said heat transfer features extending longitudinally along the axial direction of the tank and providing additional surface area for heat transfer with water contained in said tank. 15. A method for making a tank with grooves, comprising: providing a metal sheet having a desired thickness, the metal sheet having a flat outer surface, the metal sheet defining lengthwise and widthwise directions, and the metal sheet beginning with a first edge and ending with a second edge, each approximately perpendicular to the lengthwise direction; creating a plurality of grooves in the flat outer surface of the metal sheet, the grooves running in the lengthwise direction of the metal sheet, the grooves spaced apart in the widthwise direction, and the grooves beginning at the first edge of the metal sheet and ending at the second edge of the metal sheet; rolling up the metal sheet in such a manner so as to form a cylindrically-shaped wall of a tank, wherein the grooves are on the outer surface of the cylindrically-shaped wall; joining together said metal sheet in the form of the cylindrically-shaped wall of the tank; and adding a pair of end portions to complete the formation of the tank. 16. A method for making a tank with grooves as in claim 15, further comprising the step of aligning the grooves of the first edge of the metal sheet with the grooves of the second edge of the metal sheet so as to form continuous grooves that extend along the outside of the cylindrical wall in a helical manner. 17. A method for making a tank with grooves, comprising: providing a tank having a cylindrically-shaped wall connected between a pair of end portions, the tank defining axial and radial directions, the cylindrically-shaped wall having an exterior surface and an interior surface; and creating a plurality of grooves along the cylindrically-shaped wall of the tank, spaced apart along the axial direction, and providing grooves along the interior surface and exterior surface of the tank. 18. A method for making a tank with grooves as in claim 17, wherein the grooves wrap around the cylindrically-shaped wall of the tank in a helical manner and have a rounded or semi-circular shape. 19. A method for making a tank with grooves as in claim 17, wherein the metal sheet is comprised of steel. 20. A water heater, comprising: a tank for holding water, said tank comprising a cylindrically-shaped wall connected between a pair of end portions, said tank defining axial, circumferential, and radial directions; a plurality of heat transfer features projecting along the radial direction from an interior surface of said tank, said heat transfer features extending longitudinally along the axial direction of the tank and spaced apart about the circumferential direction; said heat transfer features providing additional surface area for heat transfer with water contained in said tank; and a refrigerant-based heating system configured for heating water in said tank, said heating system comprising a heat exchanger that includes a plurality of coils for the flow of heated refrigerant, the coils extend around said tank on the cylindrically-shaped wall.
Cooling system for cooling heat generating source e.g. motor generator in e.g. hybrid vehicle, has internal heat exchanger which exchanges heat of refrigerant flowing through horizontal lines 1. A cooling system for cooling a heat generating source, comprising: a compressor configured to circulate refrigerant; a first heat exchanger and a second heat exchanger configured to carry out heat exchange between the refrigerant and outside air; a decompressor configured to decompress the refrigerant; a third heat exchanger configured to carry out heat exchange between the refrigerant and air-conditioning air; a cooling portion provided in a path of the refrigerant flowing between the first heat exchanger and the second heat exchanger, the cooling portion configured to use the refrigerant to cool the heat generating source; a first line through which the refrigerant flows between the cooling portion and the second heat exchanger; a second line through which the refrigerant flows between the third heat exchanger and the compressor; and an internal heat exchanger in which the refrigerant that flows through the first line and the refrigerant that flows through the second line exchange heat with each other. 2. The cooling system according to claim 1, wherein the internal heat exchanger is arranged between the cooling portion and the second heat exchanger. 3. The cooling system according to claim 1, further comprising: a third line through which the refrigerant flows between the compressor and the first heat exchanger; and a fourth line configured to provide fluid communication between the first line and the third line. 4. The cooling system according to claim 3, further comprising: a selector valve configured to switch a state of fluid communication between the fourth line, and the first line and the third line. 5. The cooling system according to claim 4, wherein the selector valve is configured so as to switch the state of fluid communication into a state where the refrigerant flows through the fourth line during a stop of the compressor. 6. The cooling system according to claim 3, wherein the cooling portion is arranged below the first heat exchanger. 7. The cooling system according to claim 1, further comprising: a four-way valve configured to switch between flow of the refrigerant from the compressor toward the first heat exchanger and flow of the refrigerant from the compressor toward the third heat exchanger. 8. The cooling system according to claim 1, wherein the first heat exchanger and the second heat exchanger are integrally arranged.
Vehicular heat pump system for controlling temperature of passenger compartment of vehicle e.g. motor car, has controller to controls direction of refrigerant flow in refrigeration circuit based on mode of operation 1. A method of controlling a vehicular heat pump system having multiple heat exchangers within an HVAC module, the method comprising: selecting a mode in which the vehicular heat pump system will operate, based on at least one control parameter; controlling the direction of refrigerant flow in a refrigeration circuit of the vehicular heat pump system, based on the mode of operation; adjusting a first isolation valve and a second isolation valve of the vehicular heat pump system to isolate one of a first inside heat exchanger and a second inside heat exchanger of the vehicular heat pump system from the refrigeration circuit, based on the mode of operation; and adjusting a first metering device and a second metering device of the vehicular heat pump system to isolate one of the first inside heat exchanger and the second inside heat exchanger from the refrigeration circuit, and to control expansion of the refrigerant, based on the mode of operation; wherein the first inside heat exchanger and the second inside heat exchanger are located within the HVAC module, and are configured to selectively operate both in parallel and in series. 2. The method of claim 1 wherein the mode of operation is a mild cooling mode when the at least one control parameter is within a first range of temperatures. 3. The method of claim 2 wherein the refrigerant is directed to flow from a compressor to an outside heat exchanger of the vehicular heat pump system when the vehicular heat pump system is operating in the mild cooling mode. 4. The method of claim 2 wherein the second inside heat exchanger is isolated from the refrigeration circuit when the vehicular heat pump system is operating in the mild cooling mode. 5. The method of claim 2 wherein the mode of operation is a mild heating mode when the at least one control parameter is within a second range of temperatures. 6. The method of claim 5 wherein the refrigerant is directed to flow from the outside heat exchanger to the compressor when the vehicular heat pump system is operating in the mild heating mode. 7. The method of claim 5 wherein the first inside heat exchanger is isolated from the refrigeration circuit when the vehicular heat pump system is operating in the mild heating mode. 8. The method of claim 1 wherein the at least one control parameter is ambient air temperature. 9. The method of claim 1 wherein the at least one control parameter is a desired temperature of the cabin of the vehicle. 10. A vehicular heat pump system comprising: a refrigeration circuit in which refrigerant is circulated, the refrigeration circuit having: an outside heat exchanger configured to selectively operate as a condenser or an evaporator; a first inside heat exchanger and a second inside heat exchanger each configured to selectively operate as a condenser or an evaporator; a compressor configured to compress the refrigerant; at least two isolation valves configured to isolate one of the first inside heat exchanger and the second inside heat exchanger from the refrigeration circuit; at least two metering devices configured to control the flow and expansion of the refrigerant; and an HVAC module in which the first inside heat exchanger and the second inside heat exchanger are located; and at least one controller configured to: select the mode in which the vehicular heat pump system will operate, based on at least one control parameter; control the direction of refrigerant flow in a refrigeration circuit of the vehicular heat pump system, based on the mode of operation; adjust the at least two isolation valves to isolate one of the first inside heat exchanger and the second inside heat exchanger from the refrigeration circuit, based on the mode of operation; and adjust the at least two metering devices to isolate one of the inside heat exchangers from receiving refrigerant from the other inside heat exchanger, and to control expansion of the refrigerant, based on the mode of operation; wherein the first inside heat exchanger and the second inside heat exchanger are configured to selectively operate in parallel and in series. 11. The vehicular heat pump system of claim 10 wherein the mode of operation is a mild cooling mode when the at least one control parameter is within a first range of temperatures. 12. The vehicular heat pump system of claim 11 wherein the refrigerant is directed to flow from the compressor to the outside heat exchanger when the vehicular heat pump system is operating in the mild cooling mode. 13. The vehicular heat pump system of claim 11 wherein the second inside heat exchanger is isolated from the refrigeration circuit when the vehicular heat pump system is operating in the mild cooling mode. 14. The vehicular heat pump system of claim 11 wherein the mode of operation is a mild heating mode when the at least one control parameter is within a second range of temperatures. 15. The vehicular heat pump system of claim 14 wherein the refrigerant is directed to flow from the outside heat exchanger to the compressor when the vehicular heat pump system is operating in the mild heating mode. 16. The vehicular heat pump system of claim 14 wherein the first inside heat exchanger is isolated from the refrigeration circuit when the vehicular heat pump system is operating in the mild heating mode. 17. The vehicular heat pump system of claim 10 wherein the at least one control parameter is ambient air temperature. 18. The vehicular heat pump system of claim 10 wherein the at least one control parameter is a desired temperature of the cabin of the vehicle. 19. A method of controlling a vehicular heat pump system in a mild cooling mode, the method comprising: directing refrigerant in a refrigeration circuit of the vehicular heat pump system to flow from a compressor to an outside heat exchanger; opening fully a first isolation valve to allow the refrigerant to flow from a first inside heat exchanger to the compressor; closing fully a second isolation valve to direct the refrigerant flow from a first metering device, located downstream of the outside heat exchanger, to the first inside heat exchanger, and to prevent the refrigerant from flowing to a second inside heat exchanger; opening partially the first metering device; and closing fully a second metering device to prevent the refrigerant from flowing to the second inside heat exchanger after passing through the first inside heat exchanger; wherein the first inside heat exchanger and the second inside heat exchanger are located within the HVAC module, and are configured to selectively operate in both parallel and in series; and wherein the operation of the vehicular heat pump system in the mild cooling mode is based on at least one control parameter. 20. The method of claim 19 wherein the at least one control parameter is at least one of ambient air temperature and desired temperature of the cabin of the vehicle.
Evaporator for evaporating working fluid and for use in heat pump for building heating system for building, has evaporating surface, on which evaporated working fluid is arranged 1. A condenser for condensing an evaporated operating liquid, comprising: a condenser surface on which an operating liquid is to be arranged; a plurality of turbulence generators which are implemented to generate current turbulences in the operating liquid located on the condenser surface; or a laminarizer which is implemented to make a vapor current directed to the condenser surface laminar so that a vapor made laminar by the laminarizer impinges on the operating liquid. 2. The condenser according to claim 1, comprising: a condenser housing in which the condenser surface is arranged and implemented to maintain a pressure in the condenser housing at the condenser surface which is such that a condensed operating liquid has a predetermined minimum temperature. 3. The condenser according to claim 1, wherein the minimum temperature is higher than or equal to 22 degrees centigrade 4. The condenser according to claim 1, wherein the condenser surface is inclined in an operating position, wherein the liquid is supplied to the condenser surface such that the liquid flows from an intake to a drain of the condenser surface due to gravity. 5. The condenser according to claim 4, wherein the evaporator surface is pyramid-shaped, conical, funnel-shaped or in the form of an inclined plane which may be level or non-level. 6. The condenser according to claim 4, wherein an intake for the liquid to the condenser surface is surrounded by the condenser surface such that the liquid flows across the condenser surface at several sides of the intake. 7. The condenser according to claim 1, comprising both the turbulence generators and also the laminarizer, the laminarizer being arranged such that the laminarized vapor hits turbulences of the liquid generated by the turbulence generators on the condenser surface. 8. The condenser according to claim 1, comprising both the turbulence generators and also the laminarizer, wherein both the turbulence generators and also the laminarizer are formed by the same element. 9. The condenser according to claim 8, wherein the element comprises a fiber tissue protruding beyond a liquid level on the condenser surface. 10. The condenser according to claim 9, wherein the fiber tissue is a plastic wool with non-absorbing fibers or a metallic wool. 11. The condenser according to claim 1, wherein a distance of the laminarizer from the operating liquid on the condenser surface, which the laminarized vapor has passed, is smaller than 25 mm. 12. The condenser according to claim 11, which is formed of honeycomb material or a tube material with laminarizer cells, wherein a length of a laminarizer cell is implemented such that, in proportion to a diameter of the laminarizer cell, on the output side a gas current is generated which is at least half as turbulent as a gas current which is fed into the laminarizer. 13. The condenser according to claim 12, wherein a laminarizer cell is longer than 10 mm if it has a diameter greater than 5 mm and is longer than 1 mm if it has a diameter smaller than 1 mm. 14. The condenser according to claim 1, wherein a liquid reservoir exists into which a liquid flowing off the condenser surface is introduced and from which cooler liquid, compared to the run-off liquid, is supplied to the condenser surface as a liquid current. 15. The condenser according to claim 1, which is implemented for being used in a heat pump. 16. The condenser according to claim 1, which is implemented for the use of a heat pump for heating a building for buildings with less than 10 apartment units. 17. A condenser of claim 1, wherein the operating liquid is water. 18. A heat pump, comprising: an evaporator for evaporating an operating liquid, the evaporator comprising: an evaporator surface on which the operating liquid to be evaporated is to be arranged; and a plurality of first turbulence generators which are implemented to generate turbulences in the operating liquid to be evaporated on the evaporator surface; a condenser for condensing the evaporated operating liquid, the condenser comprising: a condenser surface on which the operating liquid is to be arranged; a plurality of second turbulence generators which are implemented to generate current turbulences in the operating liquid located on the condenser surface; or a laminarizer which is implemented to make a vapor current directed to the condenser surface laminar so that a vapor made laminar by the laminarizer impinges on the operating liquid located on the condenser surface; and a compressor for compressing the operating liquid evaporated by the evaporator, wherein the compressor is coupled to the condenser in order to feed compressed vapor into the condenser, and wherein the condenser further comprises a heating forward flow for supplying warm heating liquid and a heating return flow for supplying cold heating liquid to the condenser. 19. A method for condensing an evaporated operating liquid, comprising: arranging operating liquid on a condenser surface; generating turbulences in the operating liquid arranged on the condenser surface; or making a vapor current directed to the condenser surface laminar so that vapor made laminar hits the operating liquid.
Heat pump system for e.g. hybrid car, has air-cooled condenser connected to water-cooled condenser in series through refrigerant line and enabling refrigerant that is injected into inside to exchange heat with outdoor air 1. A heat pump system for a vehicle, comprising: a cooling apparatus that supplies and circulates coolant to a motor and an electrical equipment through a cooling line, wherein the cooling apparatus includes: a radiator that cools the supplied coolant through heat exchange with outdoor air; a cooling fan that ventilates wind to the radiator; and a water pump that is connected to the cooling line and circulates the coolant along the cooling line; and an air conditioner apparatus that is connected through a refrigerant line in order to adjust heating and air conditioning of vehicle indoors, wherein the air conditioner apparatus includes: a water-cooled condenser that is connected to the cooling line to change a temperature of the coolant using a waste heat that has occurred in the motor and the electrical equipment according to each mode of the vehicle and that is connected to the refrigerant line to enable an injected refrigerant in the refrigerant line to exchange a heat with the coolant at the inside thereof; and an air-cooled condenser that is connected in series to the water-cooled condenser through the refrigerant line and that enables a refrigerant that is injected into the inside thereof to exchange a heat with the outdoor air. 2. The heat pump system of claim 1, wherein the air conditioner apparatus includes a heating, ventilation, and air conditioning (HVAC) module having a switch door that selectively adjusts opening at the inside thereof in order to inject outdoor air having passed through an evaporator according to a heating mode, an air conditioning mode, and a dehumidification mode into an internal condenser and a positive temperature coefficient (PTC) heater; a compressor that is connected to the evaporator through the refrigerant line and that compresses a refrigerant of a gas state; an accumulator that is provided on the refrigerant line between the compressor and the evaporator and that supplies a gas refrigerant to the compressor; a first valve that selectively supplies a refrigerant that is exhausted from the compressor to the water-cooled condenser or the internal condenser according to a mode of the vehicle; a first expansion valve that receives and expands a refrigerant having passed through the internal condenser; a second valve that enables a refrigerant that is expanded through the first expansion valve to sequentially pass through the water-cooled condenser and the air-cooled condenser and that selectively supplies the refrigerant to the evaporator or the accumulator; and a second expansion valve that is provided between the evaporator and the second valve and that expands a refrigerant that is injected through switch of the second valve. 3. The heat pump system of claim 2, wherein a pressure sensor is mounted on a refrigerant line that connects the compressor and the first valve. 4. The heat pump system of claim 2, wherein the first and second, and third valves are formed with a 3-way valve. 5. The heat pump system of claim 1, wherein the cooling apparatus and the air conditioner apparatus are operated by a control signal of a controller. 6. The heat pump system of claim 1, wherein the cooling apparatus further includes a branch line that is installed on the cooling line between the water pump and the radiator and that bypasses the cooling line in order to directly supply coolant that is supplied from the water pump to the water-cooled condenser according to a heating mode, an air conditioning mode, and a dehumidification mode of the vehicle; and a third valve that selectively connects the cooling line and the branch line. 7. The heat pump system of claim 6, wherein the third valve is formed with a 3-way valve. 8. The heat pump system of claim 1, wherein the air-cooled condenser has a plurality of switch films that selectively inject outdoor air at the front thereof. 9. The heat pump system of claim 8, wherein the switch film operates by a control signal of a controller, is closed in a heating mode, and is opened in an air conditioning mode and a dehumidification mode. 10. A method of controlling a heat pump system for a vehicle having a cooling apparatus that is electrically connected to a controller and that is fluid-connected through a cooling line and that includes a radiator, a water pump, and an electrical equipment, and an air conditioner apparatus that is connected through a refrigerant line and that includes a heating, ventilation, and air conditioning (HVAC) module that is formed with a plurality of valves, an expansion valve, a compressor, an accumulator, an evaporator, an internal condenser, a positive temperature coefficient (PTC) heater, and a switch door, the method comprising: operating the heat pump system, in a heating mode, an air conditioning mode, and a dehumidification mode according to a user's selection, wherein the heat pump system includes a water-cooled condenser that is connected to the cooling line and the refrigerant line and an air-cooled condenser that is disposed at the front of the radiator and connected to the refrigerant line, and changing a moving path of a refrigerant that circulates the air conditioner apparatus based on the heating mode, the air conditioning mode, and the dehumidification mode according to the user's selection, through operation of the each valve, such that a switch door of the HVAC module is selectively open and closed. 11. The method of claim 10, wherein: in the heating mode, by the cooling apparatus, raising a temperature of coolant that is injected into the water-cooled condenser through a waste heat that has occurred in the motor and the electrical equipment; enabling the coolant to exchange a heat with a refrigerant that is injected into the water-cooled condenser through the refrigerant line; injecting the refrigerant having passed through the water-cooled condenser into the air-cooled condenser; and enabling the refrigerant to exchange a heat with a heat source of outdoor air; and in the heating mode, by the air conditioner apparatus, enabling a heated refrigerant through heat exchange with coolant and outdoor air in the water-cooled condenser and the air-cooled condenser; supplying the refrigerant to the internal condenser of the HVAC module through operation of the first valve in a state that is compressed with a gas refrigerant of a high temperature and high pressure state by passing through the accumulator and the compressor along a refrigerant line through opening of the second valve; sequentially supplying and circulating the refrigerant having passed through the internal condenser to the water-cooled condenser and the air-cooled condenser in a state that is expanded through the first expansion valve; and opening the switch door so that outdoor air, having passed through the evaporator of the HVAC module from the outside passes through the internal condenser; and enabling the injected outdoor air to heat vehicle indoors together with a selective operation of the PTC heater while passing through the internal condenser. 12. The method of claim 10, wherein in the air conditioning mode, cooling coolant that is injected into the radiator together with outdoor air by a cooling fan; and by the cooling apparatus: lowering a temperature of a refrigerant by second heat exchange with outdoor air by injecting a refrigerant that has exchanged a heat with coolant while passing through the water-cooled condenser into the air-cooled condenser while cooling the electrical equipment and the motor by circulating the coolant along the cooling line in a state that is cooled through heat exchange with a refrigerant that is injected into the water-cooled condenser, and by the air conditioner apparatus: supplying an expanded refrigerant to the evaporator by operating the second valve so that a refrigerant of a low temperature that is cooled while passing through the air-cooled condenser injects into the second expansion valve that is connected to the evaporator of the HVAC module; exhausting the refrigerant that is evaporated through heat exchange with outdoor air in the evaporator; opening a refrigerant line that is connected to the water-cooled condenser through operation of the first valve and circulates the refrigerant in a state that is compressed while passing through the accumulator and the compressor; and cooling the vehicle indoors by closing the switch door so that outdoor air that is cooled while passing through the evaporator by a refrigerant that is injected into the evaporator is not injected into the internal condenser and by directly injecting outdoor air that is cooled while passing through the evaporator into the vehicle. 13. The method of claim 12, wherein in the air conditioning mode, when the vehicle travels, opening each switch film that is installed at a front surface of the radiator to inject traveling wind into the radiator. 14. The method of claim 10, wherein in the dehumidification mode, as a cooling fan operates, in a state in which coolant that is injected into the radiator together with outdoor air is cooled, by the cooling apparatus, cooling the motor and the electrical equipment through operation of the water pump with cooled coolant while lowering a temperature of a refrigerant and coolant by heat exchange of the refrigerant and the coolant of a low temperature that is injected into the water-cooled condenser; by the air conditioner apparatus, opening the second valve so that a refrigerant of a low temperature that is cooled while exchanging a heat with coolant and outdoor air while sequentially passing through the water-cooled condenser and the air-cooled condenser is injected into the second expansion valve that is connected to the evaporator of the HVAC module; supplying the expanded refrigerant to the evaporator; supplying a refrigerant to the internal condenser by opening a refrigerant line that is connected to the internal condenser through operation of the first valve in a compressed state while passing through the accumulator and the compressor by exhausting a refrigerant that is evaporated through heat exchange with outdoor air in the evaporator; supplying and circulating the refrigerant having passed through the internal condenser to the water-cooled condenser in a state that is expanded through the first expansion valve; opening the switch door so that outdoor air that is cooled while passing through the evaporator of the HVAC module from the outside passes through the internal condenser; and enabling injected outdoor air to dehumidify vehicle indoors while passing through the internal condenser and the PTC heater. 15. The method of claim 14, wherein in the dehumidification mode, adjusting, by the controller, an expansion amount of the refrigerant through adjustment of opening of the first and second expansion valves. 16. The method of claim 14, wherein in the dehumidification mode, when the vehicle travels, opening each switch film that is installed at a front surface of the radiator to inject traveling wind into the radiator. 17. The method of claim 10, wherein in the heating mode, the air conditioning mode, and the dehumidification mode, controlling, by the controller, a wind amount of the cooling fan and a flux of the water pump according to a temperature state of a waste heat that has occurred in the electrical equipment and a temperature state of the coolant and the refrigerant.
Heat pump system for use in vehicle e.g. hybrid or electric vehicle, has heating circuit and cooling circuit with low pressure sides whose position remains constant during operation of heat pump system in respective operating modes 1. A heat pump system for use in a vehicle having a battery and a passenger compartment comprising: a heating circuit, having a low-pressure side and a high-pressure side, the heating circuit configured to circulate refrigerant in a first operating mode, to heat the passenger compartment and cool the battery; a cooling circuit, having a low pressure side and a high pressure side, the cooling circuit configured to circulate refrigerant in a second operating mode, to cool and dehumidify the passenger compartment and cool the battery; wherein in the low pressure side of each of the respective heating circuit and cooling circuit remains constant during operation of the heat pump system in each of the respective first operating mode and second operating mode. 2. The heat pump system of claim 1 wherein the heating circuit further includes: a compressor configured to compress the refrigerant; at least one low-side pressure sensor configured to monitor the pressure of the refrigerant entering the compressor; at least one high-side pressure sensor configured to monitor the pressure of the refrigerant exiting the compressor; a first flow control valve configured to receive refrigerant from the compressor; a refrigerant-to-air heat pump condenser configured to receive refrigerant from the first flow control valve and further configured to cool and condense the refrigerant; and wherein the refrigerant-to-air heat pump condenser is configured to exchange heat between the refrigerant flowing through the refrigerant-to-air heat pump condenser and air flowing across the refrigerant-to-air heat pump condenser to heat the passenger compartment. 3. The heat pump system of claim 2 further comprising: a receiver dryer configured to receive refrigerant from the refrigerant-to-air heat pump condenser and further configured to remove moisture from the refrigerant; a first expansion device configured to receive refrigerant from the receiver dryer and further configured to allow the refrigerant to cool and expand; a second flow control valve configured to receive refrigerant from the receiver dryer; and wherein the receiver dryer is configured to expel refrigerant to one of the first expansion device and second flow control valve. 4. The heat pump system of claim 3 wherein the receiver dryer is configured to expel refrigerant to the first expansion device. 5. The heat pump system of claim 4 further comprising an RESS chiller configured to act as a heat pump evaporator capable of exchanging heat from air surrounding the vehicle battery to the refrigerant, the RESS chiller further configured to receive refrigerant from the first expansion device and expel refrigerant to the compressor. 6. The heat pump system of claim 3 wherein the receiver dryer is configured to expel refrigerant to the second flow control valve. 7. The heat pump system of claim 6 further comprising: a second expansion device configured to receive refrigerant from the second flow control valve and further configured to allow the refrigerant to cool and expand; and a cabin evaporator configured to receive refrigerant from the second expansion device and expel refrigerant to the compressor, the cabin evaporator further configured to exchange heat between the refrigerant and air in the passenger compartment to cool and dehumidify the passenger compartment. 8. The heat pump system of claim 1 wherein the cooling circuit further comprises: a compressor configured to compress the refrigerant; at least one low-side pressure sensor configured to monitor the pressure of the refrigerant entering the compressor; at least one high-side pressure sensor configured to monitor the pressure of the refrigerant exiting the compressor; and an AC condenser configured to receive refrigerant from one of the third flow control valve and the compressor, the AC condenser further configured to cool and condense the refrigerant. 9. The heat pump system of claim 8 wherein the AC condenser is configured to receive refrigerant from the compressor and expel refrigerant to the third flow control valve. 10. The heat pump system of claim 8 further comprising: a receiver dryer configured to remove moisture from the refrigerant; and wherein the AC condenser is configured to receive refrigerant from the third flow control valve and expel refrigerant to the receiver dryer. 11. The heat pump system of claim 8 further comprising: a receiver dryer configured to receive refrigerant from one of the AC condenser and the third flow control valve, the receiver dryer further configured to remove moisture from the refrigerant; a first thermal expansion device configured to receive refrigerant from the receiver dryer and further configured to allow the refrigerant to cool and expand; and an RESS chiller configured to act as a heat pump evaporator capable of exchanging heat from air surrounding the battery to the refrigerant, the RESS chiller further configured to receive refrigerant from the first expansion device and expel refrigerant to the compressor. 12. The heat pump system of claim 8 further comprising: a receiver dryer configured to receive refrigerant from one of the AC condenser and the third flow control valve, the receiver dryer further configured to remove moisture from the refrigerant; a second flow control valve configured to receive refrigerant from the receiver dryer; a second expansion device configured to receive refrigerant from the second flow control valve and further configured to allow the refrigerant to cool and expand; a cabin evaporator configured to receive refrigerant from the second expansion device and expel refrigerant to the compressor, the cabin evaporator further configured to exchange heat between the refrigerant and air in the passenger compartment to cool and dehumidify the passenger compartment. 13. The heat pump system of claim 1 wherein the heating circuit includes: an compressor configured to compress the refrigerant; at least one low-side pressure sensor configured to monitor the pressure of the refrigerant entering the compressor; at least one high-side pressure sensor configured to monitor the pressure of the refrigerant exiting the compressor; a first flow control valve configured to receive refrigerant from the compressor; a refrigerant-to-coolant heat pump condenser having a refrigerant cavity and a coolant cavity, the refrigerant-to-coolant heat pump condenser configured to receive refrigerant from the first flow control valve and further configured to exchange heat from refrigerant flowing through the refrigerant cavity to coolant flowing through the coolant cavity; a coolant heater core configured to receive coolant from the refrigerant-to-coolant heat pump condenser and further configured to exchange heat between the coolant flowing through the coolant heater core and air flowing across the coolant heater core to the passenger compartment; a receiver dryer configured to receive refrigerant from the refrigerant cavity, the receiver dryer further configured to remove moisture from the refrigerant; a coolant valve configured to receive coolant from the coolant heater core; a heating source configured to receive coolant from the coolant valve and further configured to warm the coolant; an electric coolant pump configured to receive coolant from one of the coolant valve and heating source and further configured to expel coolant to the coolant cavity; and wherein the coolant valve is configured to direct coolant to one of the heating source and the electric coolant pump. 14. The heat pump of claim 13 wherein the heat pump system further includes: a first thermal expansion device configured to receive refrigerant from the receiver dryer and further configured to allow the refrigerant to cool and expand; and an RESS chiller configured to act as a heat pump evaporator capable of exchanging heat from air surrounding the vehicle battery to the refrigerant, the RESS chiller further configured to receive refrigerant from the first expansion device and expel refrigerant to the compressor. 15. The heat pump system of claim 13 further comprising: a second flow control valve configured receive refrigerant from the receiver dryer; a second expansion device configured to receive refrigerant from the second flow control valve and further configured to allow the refrigerant to cool and expand; and a cabin evaporator configured to receive refrigerant from the second expansion device and expel refrigerant to the compressor, the cabin evaporator further configured to exchange heat between the refrigerant and air in the passenger compartment to cool and dehumidify the passenger compartment. 16. A vehicle comprising: a passenger compartment; a vehicle battery configured to provide a power source for the vehicle; a heat pump system including: a heating circuit, having a low-pressure side and a high-pressure side, the heating circuit configured to circulate refrigerant in a first operating mode, to heat the passenger compartment and cool the battery; a cooling circuit, having a low-pressure side and a high-pressure side, the cooling circuit configured to circulate refrigerant in a second operating mode, to cool and dehumidify the passenger compartment and cool the battery; a plurality of flow control valves, including at least a first flow control valve, a second flow control valve, and a third flow control valve, each of the respective first, second, and third flow control valves configured to receive and selectively distribute refrigerant through one of the heating circuit and cooling circuit; and wherein the low-pressure side of each of the respective heating circuit and cooling circuit remains constant during operation of the heat pump system in each of the respective first operating mode and second operating mode. 17. The vehicle of claim 16 wherein the heating circuit includes: a compressor configured to compress the refrigerant; at least one low-side pressure sensor configured to monitor the pressure of the refrigerant entering the compressor; at least one high-side pressure sensor configured to monitor the pressure of the refrigerant exiting the compressor; the first flow control valve configured to receive refrigerant from the compressor; a refrigerant-to-air heat pump condenser configured to receive refrigerant from the first flow control valve and further configured to condense and cool the refrigerant, wherein the refrigerant-to-air heat pump condenser is configured to exchange heat between the refrigerant flowing through the refrigerant-to-air heat pump condenser and air flowing across the refrigerant-to-air heat pump condenser to heat the passenger compartment; a receiver dryer configured to receive refrigerant from the heat pump condenser and further configured to remove moisture from the refrigerant; a first expansion device configured to receive refrigerant from the receiver dryer and further configured to allow the refrigerant to cool and expand; and an RESS chiller configured to act as a heat pump evaporator capable of exchanging heat from air surrounding the vehicle battery to the refrigerant, the RESS chiller further configured to receive refrigerant from the first expansion device and expel refrigerant to the compressor. 18. The vehicle of claim 17 wherein the heating circuit further includes: a compressor configured to compress the refrigerant; at least one low-side pressure sensor configured to monitor the pressure of the refrigerant entering the compressor; at least one high-side pressure sensor configured to monitor the pressure of the refrigerant exiting the compressor; the first flow control valve configured to receive refrigerant from the compressor; a refrigerant-to-air heat pump condenser configured to receive refrigerant from the first flow control valve and further configured to condense and cool the refrigerant, wherein the refrigerant-to-air heat pump condenser is configured to exchange heat between the refrigerant flowing through the refrigerant-to-air heat pump condenser and air flowing across the refrigerant-to-air heat pump condenser to heat the passenger compartment; a receiver dryer configured to receive refrigerant from the heat pump condenser and further configured to remove moisture from the refrigerant; the second flow control valve configured to receive refrigerant from the receiver dryer; a second expansion device configured to receive refrigerant from the second flow control valve and further configured to allow the refrigerant to cool and expand; and a cabin evaporator configured to receive refrigerant from the second expansion device and expel refrigerant to the compressor, the cabin evaporator further configured to exchange heat between the refrigerant and air in the passenger compartment to cool and dehumidify the passenger compartment. 19. The vehicle of claim 16 wherein the cooling circuit includes: an compressor configured to compress the refrigerant; at least one low-side pressure sensor configured to monitor the pressure of the refrigerant entering the compressor; at least one high-side pressure sensor configured to monitor the pressure of the refrigerant exiting the compressor; an AC condenser configured to receive refrigerant from one of the second flow control valve and the compressor, the AC condenser further configured to cool and condense the refrigerant; the third flow control valve configured to receive refrigerant from one of the compressor and the AC condenser; a receiver dryer configured to receive refrigerant from one of the AC condenser and the third flow control valve, the receiver dryer further configured to remove moisture from the refrigerant; a first expansion device configured to receive refrigerant from the receiver dryer and further configured to allow the refrigerant to cool and expand; and an RESS chiller configured to act as a heat pump evaporator capable of exchanging heat from air surrounding the vehicle battery to the refrigerant, the RESS chiller further configured to receive refrigerant from the first expansion device and expel refrigerant to the compressor. 20. The vehicle of claim 16 wherein the cooling circuit further includes: a compressor configured to compress the refrigerant; at least one low-side pressure sensor configured to monitor the pressure of the refrigerant entering the compressor; at least one high-side pressure sensor configured to monitor the pressure of the refrigerant exiting the compressor; an AC condenser configured to receive refrigerant from one of the second flow control valve and the compressor, the AC condenser further configured to cool and condense the refrigerant; the third flow control valve configured to receive refrigerant from one of the compressor and the AC condenser; a receiver dryer configured to receive refrigerant from one of the AC condenser and the third flow control valve, the receiver dryer further configured to remove moisture from the refrigerant; the second flow control valve configured to receive refrigerant from the receiver dryer; a second expansion device configured to receive refrigerant from the second flow control valve and further configured to allow the refrigerant to cool and expand; and a cabin evaporator configured to receive refrigerant from the second expansion device and expel refrigerant to the compressor, the cabin evaporator further configured to exchange heat between the refrigerant and air in the passenger compartment to cool and dehumidify the passenger compartment.
Heat extraction system for generating electricity using geothermal heat from drilled well, extracts geothermal heat from well without exposing rock near bottom of well to liquid flow after conveying contents of pipes to well surface 1. A system for generating electricity using geothermal heat from within a drilled well, comprising: a heat nest configured in an area between a heat point determined as a lowest depth where appropriate heat is encountered in a well and the bottom of a bore hole of the well; multiple bore holes being drilled into rock surrounding the heat nest configured to create more surface area through which geothermal energy may flow, the multiple bore holes being drilled in multiple directions, including drilled vertically, horizontally, diagonally or any angle, in relation to the bore hole of the well and being filled with heat conductive material; a heat exchanging element configured with a first side and a second side, and configured in the heat nest at a point between the heat point of the well and the bottom of the bore hole of the well; a piping system configured with a downward flowing pipe coupled to the first side of the heat exchanging element for bringing contents from a surface of the well into the heat nest and configured with an upward flowing pipe coupled to the second side of the heat exchanging element for carrying heated contents to the surface of the well from the heat nest; a heat conductive material injected into an area within the heat nest near the bottom of the well between the heat exchanging element and rock surrounding the heat nest to form a closed-loop, solid state heat exchange system to heat contents of the piping system flowing into and out of the heat exchanging element at an equilibrium temperature at which the rock surrounding the heat nest and generating the geothermal heat continually recoups the geothermal heat it is conducting to the heat conductive material and above which the geothermal heat generated by the rock surrounding the heat nest dissipates as the heat conductive material conducts heat from the rock surrounding the heat nest to the heat exchanging element, the heat conductive material connecting the rock surrounding the heat nest and the heat exchanging element, the heat conductive material solidifying to substantially fill the area within the heat nest to transfer heat from the rock surrounding the heat nest and the heat exchanging element; an electricity generating component including a thermal engine, the electricity generating component receiving geothermal heat from contents of the piping system coupling the heat harnessing component to the electricity generating component, with the upward-flowing pipe conveying contents of the piping system heated by the heat exchanging element to the surface of the well and into the electricity generating component; and insulation inserted into the well and substantially surrounding at least the upward-flowing pipe at at least one position between the heat nest and the surface of the well to maintain a temperature of the contents of the piping system substantially constant as the contents of the piping system are pumped to the surface of the well, wherein the closed-loop solid state heat extraction system extracts geothermal heat from the well without exposing the rock surrounding the heat nest to a liquid flow. 2. (canceled) 3. The system of claim 1, wherein the multiple bore holes include cracks or crevices formed in the rock by drilling the multiple bore holes. 4. The system of claim 3, further comprising at least one additional material injected into the multiple bore holes, wherein the at least one additional material is at least one ball bearing, at least one bead, or wire, or a meshed metallic material, pipes or some combination thereof. 7. The system of claim 1, wherein the piping system includes a set of flexible downward-flowing that carry the contents of the piping system into the heat exchanging element, and a set of flexible upward-flowing pipe is that carry the contents of the piping system out of the heat exchanging element. 8. (canceled) 9. The system of claim 7, wherein the downward-flowing pipes and upward-flowing pipes each include a plurality of layers of wound corrosion resistant steel wiring. 10. (canceled) 11. (canceled) 12. The system of claim 1, wherein the heat exchanging element includes a plurality of capillaries and the contents of the downward-flowing pipe are dispersed through the plurality of capillaries after entering the heat exchanging element, and wherein each capillary in the plurality of capillaries has a diameter smaller than a diameter of the downward-flowing pipe. 15. The system of claim 1, wherein the contents of the piping system are an environmentally inert, heat conductive fluid that does not boil when heated within the heat nest, including where the contents of the piping system are water or a gas. 18. The system of claim 1, wherein the heat conductive material substantially solidifies within the heat nest after being injected into the area between the rock surrounding the heat nest and piping system, including where the heat conductive material is grout, a molten metal, a ceramic, a mesh material, or plastic. 24. The system of claim 1, wherein after the heat nest is filled with the heat conductive material, the well is filled with the insulation. 25. The system of claim 1, wherein the heat conductive material is injected into the heat nest via a pipe inserted through a bore hole and withdrawn once the heat nest has been filled with the heat conductive material. 28. The system of claim 1, wherein the heat exchanging element has a helix shape, and the piping system within the heat exchanging element comprises at least one twisted pipe to increase the distance contents of the piping system flows within the heat exchanging element. 51. A method of generating electricity using geothermal heat from within a drilled well, comprising: determining a type of rock at a depth of a well, a surface area of the rock at the depth of a well, and a heat conductivity factor of the rock at the depth of the well; increasing the surface area of the rock at a desired point in the well between a heat point of the well and a bottom of the well; forming a heat nest within the well beginning at the bottom of the well and ending at the heat point of the well; drilling multiple bore holes into rock surrounding the heat nest configured to create more surface area through which geothermal energy may flow, the multiple bore holes being drilled in multiple directions, including drilled vertically, horizontally, diagonally or an angle, in relation to the bore hole of the well and being filled with heat conductive material; injecting a heat conductive material between rock surrounding the heat nest to and a heat exchanging element having a first side and a second side to form a closed-loop, solid-state heat extraction system to exchange heat from the rock surrounding the heat nest to the heat exchanging element to heat contents of a piping system flowing from a downward flowing pipe into the first side of the heat exchanging element and flowing from the second side of the heat exchanging element into an upward flowing pipe at an equilibrium temperature at which the rock surrounding the heat nest and generating the geothermal heat continually recoups the geothermal heat it is exchanging with the heat conductive material and above which the geothermal heat generated by the rock surrounding the heat nest dissipates as the heat conductive material exchanges heat from the rock surrounding the heat nest to the heat exchanging element; insulating the piping system between the heat nest and a surface of the well; and pumping the heated contents of the piping system into an electricity generating component after the heated contents of the piping system reaches the surface of the well, wherein the closed-loop solid state heat extraction system extracts geothermal heat from the well without exposing the rock surrounding the heat nest to a liquid flow. 52. (canceled) 53. The method of claim 51, wherein the multiple bore holes include cracks or crevices formed in the rock by drilling the multiple bore holes. 54. The method of claim 53, further comprising injecting at least one additional material in the multiple bore holes, wherein the at least one additional material is at least one ball bearing, at least one bead, or wire, or a meshed metallic material, or pipes, or some combination thereof. 57. The method of claim 51, further comprising pumping contents of the piping system into the heat exchanging element in a set of flexible, downward-flowing pipes and out of the heat exchanging element in a set of flexible, upward-flowing pipes. 58. The method of claim 57, wherein the downward-flowing pipes and upward-flowing pipes each include a plurality of layers of wound corrosion resistant steel wiring. 59. The method of claim 57, further comprising dispersing the contents of the piping system into a plurality of capillaries coupled to the piping system within the heat nest, wherein each capillary in the plurality of capillaries has a diameter smaller than a diameter of the downward-flowing pipes. 60. (canceled) 61. The method of claim 51, wherein the contents of the piping system are an environmentally inert, heat conductive fluid that does not boil when heated within the heat nest, including wherein the contents of the piping system are water or gas. 64. The method of claim 51, further comprising injecting the heat conductive material into the heat nest, the heat conductive material substantially solidifying within the heat nest after being injected into the area between the rock surrounding the heat nest and piping system, wherein the heat conductive material is grout, molten metal, a mesh material or plastic. 70. The method of claim 64, wherein the injecting the heat conductive material into the heat nest further comprises inserting a pipe through a bore hole and withdrawing the pipe once the heat nest has been filled with the heat conductive material. 71. The method of claim 51, wherein the extracting geothermal heat further comprises forming a shape of the heat exchanging element into a helix, in which the piping system within the heat exchanging element comprises at least one twisted pipe to increase a distance contents of the piping system flows within the heat exchanging element. 94. The system of claim 3, further comprising at least one additional material injected into the heat nest, wherein the at least one additional material is a heat rod. 97. The method of claim 51, wherein the increasing the surface area of the rock surrounding the heat nest to increase the equilibrium temperature further comprises fracturing the surface area of the rock surrounding the heat nest. 98. The method of claim 53, wherein the drilling multiple bore holes into the rock surrounding the heat nest further comprises injecting at least one additional material injected into the heat nest, wherein the at least one additional material is a heat rod. 101. The system of claim 1, wherein the equilibrium temperature is increased by increasing the surface area of the rock surrounding the heat nest. 102. The system of claim 1, wherein the heat conductive material stabilizes pressure on the piping system and the heat exchanging element within the heat nest. 103. The system of claim 1, wherein the equilibrium temperature is a range of temperatures determined at least in part by a surface area of the rock within the heat nest. 104. The system of claim 1, wherein the surface area of the rock surrounding the heat nest is increased by fracturing the rock surrounding the heat nest. 105. The system of claim 1, wherein the heat exchanging element is a cross-flow heat exchanger configured so that heat flows perpendicular to the fluid which needs to be heated, such that the heat flow passes over/around the cross-flow heat exchanger in a perpendicular direction, so as to heat the fluid which flows through a direction perpendicular to the heat flow. 106. The system of claim 105, wherein the cross-flow heat exchanger is a high temperature heat exchanger comprised of a recuperative type "cross flow" heat exchanger, in which fluids heat on either side of a dividing wall. 107. The system of claim 105, wherein the cross-flow heat exchanger is comprises a high temperature heat exchanger (HTHE) which utilizes a regenerative or evaporative design. 108. The system of claim 1, wherein the heat conductive material is copper. 109. The method of claim 51, wherein the equilibrium temperature is a range of temperatures. 110. The method of claim 51, wherein the method comprises filing the multiple bore holes with at least one additional material configured to increase the surface area of conduction, so that geothermal heat conducted from the rock surrounding the heat nest is released over greater surface areas provide by the introduction of the at least one additional material into the heat nest. 111. The method of claim 110, wherein the method comprises bonding the heat conductive material with the at least one additional material and solidifying the heat conductive material around the at least one additional material. 112. The method of claim 51, wherein the method configuring the heat exchanging element as a cross-flow heat exchanger so that heat flows perpendicular to the fluid which needs to be heated, such that the heat flow passes over/around the exchanger in a perpendicular direction, so as to heat the fluid which flows through a direction perpendicular to the heat flow. 113. The method of claim 112, wherein the method configuring the cross-flow heat exchanger as a high temperature heat exchanger comprised of a recuperative type "cross flow" heat exchanger, in which fluids heat on either side of a dividing wall. 114. The system of claim 112, wherein the cross-flow heat exchanger is configured with two sides, with fluid flowing in one side heating fluid flowing in another side.
Heat pump system for laundry dryer e.g. cabinet dryer, has refrigerant circuit with by-pass line that bypasses portion of low pressure side and/or high pressure side of internal heat exchanger 1. A laundry dryer with a heat pump system, said heat pump system comprising a closed refrigerant circuit for a refrigerant and a drying air circuit for drying air, wherein the refrigerant circuit includes a compressor, a first heat exchanger, lamination means and a second heat exchanger, the drying air circuit includes the first heat exchanger, the second heat exchanger, a laundry chamber and at least one fan, the refrigerant circuit and the air stream circuit are thermally coupled by the first heat exchanger and the second heat exchanger, the first heat exchanger is provided for heating up the air stream and cooling down the refrigerant, the second heat exchanger is provided for cooling down the air stream and heating up the refrigerant, the refrigerant circuit comprises a low pressure side between the outlet of the lamination means and the inlet of the compressor, the refrigerant circuit comprises a high pressure side between the outlet of the compressor and the inlet of the lamination means, the low pressure side and the high pressure side are thermally coupled by at least one internal heat exchanger, and the refrigerant circuit includes at least one by-pass line for bypassing at least a part of the low pressure side and/or high pressure side of the internal heat exchanger. 2. The laundry dryer according to claim 1, wherein the by-pass line is at least partially closable by at least one regulation device. 3. The laundry dryer according to claim 1, wherein the internal heat exchanger has a variable length adjustable by a set of bypass lines and regulation devices associated to said bypass lines. 4. The laundry dryer according to claim 3, wherein inlets of said by-pass lines are connected to different points of the low pressure side or the high pressure side of the internal heat exchanger, and outlets of said by-pass lines are connected to the inlet of the compressor or to the inlet of the lamination means. 5. The laundry dryer according to claim 1, wherein the heat pump system includes at least two internal heat exchangers, wherein each low pressure side and each high pressure side of said internal heat exchangers are separately connectable to the refrigerant circuit. 6. The laundry dryer according to claim 5, wherein the at least two internal heat exchangers have different sizes. 7. The laundry dryer according to claim 5, wherein the low pressure side of at least one internal heat exchanger is connected or connectable to the refrigerant circuit, and the low pressure side of at least one other internal heat exchanger is disconnected or disconnectable from the refrigerant circuit. 8. The laundry dryer according to claim 5, wherein the high pressure side of at least one internal heat exchanger is connected or connectable to the refrigerant circuit, and the high pressure side of at least one other internal heat exchanger is disconnected or disconnectable from the refrigerant circuit. 9. The laundry dryer according to claim 2, wherein one or more sensors are provided for detecting the current value of at least one physical quantity associated to the refrigerant circuit and/or the drying air circuit and wherein a control unit is adapted to control the at least one regulation device in response to the time progression of said at least one physical quantity, and wherein the control unit enables the refrigerant to flow through the at least one by-pass line, or to prevent the refrigerant from flowing through said by-pass line, or to adjust the flow of the refrigerant through said by-pass line. 10. The laundry dryer according to claim 9, wherein said at least one physical quantity is one of the following: temperature and/or pressure of the refrigerant at the outlet of the first heat exchanger, temperature and/or pressure of the refrigerant at the inlet and/or outlet of the compressor, temperature of the air stream at the outlet of the laundry chamber. 11. The laundry dryer according to claim 2, wherein the at least one regulation device is an on-off valve. 12. The laundry dryer according to claim 2, wherein the at least one regulation device is controlled by an electronic controller. 13. The laundry dryer according to claim 2, wherein the at least one regulation device includes a shape memory material, wherein the geometric structure of shape memory material depends on the temperature of the refrigerant. 14. The laundry dryer according to claim 2, wherein the at least one regulation device is a mechanical valve driven by the pressure of the refrigerant. 15. The laundry dryer according to claim 1, wherein only one of the low pressure side or high pressure side of the internal heat exchanger is bypassed by at least one by-pass line. 16. The laundry dryer according to claim 6, wherein the high pressure side of at least one internal heat exchanger is connected or connectable to the refrigerant circuit, and the high pressure side of at least one other internal heat exchanger is disconnected or disconnectable from the refrigerant circuit. 17. The laundry dryer according to claim 7, wherein the high pressure side of at least one internal heat exchanger is connected or connectable to the refrigerant circuit, and the high pressure side of at least one other internal heat exchanger is disconnected or disconnectable from the refrigerant circuit. 18. The laundry dryer according to claim 2, wherein the at least one regulation device is a three-way valve.
Adsorption structure for use in refrigeration systems, comprises adsorbent component(s), and porous component(s) provided in contact with portion of adsorbent component to allow gas to enter and exit portion of adsorbent component 1. An adsorption heating and cooling system, comprising: an adsorbent adapted to adsorb and desorb a refrigerant fluid during a refrigeration cycle; and a heat conductive member in contact with the adsorbent and configured for transferring heat between the adsorbent and a heat transfer fluid, wherein the adsorbent comprises adsorbent selected from the group consisting of: (i) carbon monolith adsorbent having at least 30 percent of its overall porosity volume made up of slit-shaped pores having a size in a range of from about 0.3 nm to about 0.72 nm, and at least 20 percent of the overall porosity volume made up of micropores having diameters less than 2 nm; (ii) adsorbent comprising porosity including a first population of pores having diameter in a range of from 1.5 nm to 4.0 nm and a second population of pores having diameter in a range of from 0.5 nm to 1.0 nm; (iii) adsorbent comprising porosity wherein at least one of pore sizes and pore distribution differ between a first region of the adsorbent and a second region of the adsorbent; (iv) adsorbent having disposed therein a heat transfer enhancement material or structure, to enhance heat transfer through the adsorbent in relation to corresponding adsorbent lacking such heat transfer enhancement material or structure; and (v) adsorbent that is channelized for flow of said refrigerant fluid therethrough. 2. The adsorption heating and cooling system of claim 1, further comprising a porous member in contact with a portion of the adsorbent to allow said refrigerant fluid to enter and exit the portion of the adsorbent. 3. The adsorption heating and cooling system of claim 1, comprising a mobile refrigeration system. 4. The adsorption heating and cooling system of claim 1, configured to utilize solar power. 5. The adsorption heating and cooling system of claim 1, configured to utilize waste heat. 6. The adsorption heating and cooling system of claim 1, comprising a refrigerated container having an evaporator associated therewith. 7. The adsorption heating and cooling system of claim 1, wherein said refrigerant fluid comprises fluid selected from the group consisting of ammonia, water, and methanol. 8. The adsorption heating and cooling system of claim 1, configured to provide cooling or heating. 9. The adsorption heating and cooling system of claim 1, configured to provide air-conditioning. 10. The adsorption heating and cooling system of claim 1, wherein the adsorbent comprises carbon. 11. The adsorption heating and cooling system of claim 1, wherein the adsorbent comprises carbon monolith adsorbent having at least 30 percent of its overall porosity volume made up of slit-shaped pores having a size in a range of from about 0.3 nm to about 0.72 nm, and at least 20 percent of the overall porosity volume made up of micropores having diameters less than 2 nm. 12. The adsorption heating and cooling system of claim 1, wherein the adsorbent comprises adsorbent comprising porosity including a first population of pores having diameter in a range of from 1.5 nm to 4.0 nm and a second population of pores having diameter in a range of from 0.5 nm to 1.0 nm. 13. The adsorption heating and cooling system of claim 1, wherein the adsorbent comprises adsorbent comprising porosity wherein at least one of pore sizes and pore distribution differ between a first region of the adsorbent and a second region of the adsorbent. 14. The adsorption heating and cooling system of claim 13, wherein pore sizes differ between the first region of the adsorbent and the second region of the adsorbent. 15. The adsorption heating and cooling system of claim 13, wherein the pore distribution differs between the first region of the adsorbent and the second region of the adsorbent. 16. The adsorption heating and cooling system of claim 13, wherein the pore sizes and pore distribution differ between the first region of the adsorbent and the second region of the adsorbent. 17. The adsorption heating and cooling system of claim 1, wherein the adsorbent comprises adsorbent having disposed therein a heat transfer enhancement material or structure, to enhance heat transfer through the adsorbent in relation to corresponding adsorbent lacking such heat transfer enhancement material or structure. 18. The adsorption heating and cooling system of claim 17, wherein the heat transfer enhancement material or structure comprises an enhancement material selected from the group consisting of (a) a metal provided within the adsorbent, (b) a second phase within the adsorbent, (c) diamond-like carbon, (d) diamond nanocrystals, (e) diamond microcrystals, (f) carbon nanotubes, and (g) a plurality of aligned fibers. 19. The adsorption heating and cooling system of claim 1, wherein the adsorbent comprises adsorbent that is channelized for flow of said refrigerant fluid therethrough. 20. The adsorption heating and cooling system of claim 19, wherein the adsorbent is channelized with holes, trenches, or cutouts.
Cogeneration system for heat-use apparatus e.g. water heater, has controller that controls gas engine to generate electric power equal to summation of demanded electric power and requested electric power 1. A cogeneration system configured to supply electricity and heat with an engine, comprising: a thermally driven heat pump; and an electrically driven heat pump, wherein an operation controller configured to perform electricity control in such a manner that generated electricity of the engine becomes equal to the sum of required electricity for driving an electrically driven heat pump configured to compensate heat demand of the cogeneration system and electricity demand of the cogeneration system, is provided, the balance electricity being calculated from the following formula: [FTIMG=38335527] eb = Hcop x De 1 + Dh 1 + Dh 2 Hcop + R x Acop where, eb represents the balance electricity, De1 represents electricity demand of an electricity consuming device group, Dh1 represents heat demand of a low-grade heat utilization device group, Dh2 represents heat demand of a high-grade heat utilization device group, Hcop represents a pump efficiency of the electrically driven heat pump, Acop represents a pump efficiency of the thermally driven heat pump, and R represents thermoelectric ratio. [FTIMG=38335527] [FTIMG=38335527] 2. (canceled) 3. (canceled)
Vertical geothermal heat exchange column for use in geothermal heat pump system to transfer heat to and from earth mass, has support member retaining shape of refrigeration coil and maintaining located position of coil inside hollow tube 1. A geothermal column, comprising:. at least one spirally wound refrigeration coil configured to communicate with a heat pump compressor; a hollow tube having an outer wall of diameter substantially greater than that of said at least one spirally wound refrigeration coil and positioned so as to surround said at least one spirally wound refrigeration coil, said outer wall having a substantially rigid configuration such that said hollow tube maintains its shape; and a support member configured to retain a shape of said at least one spirally wound refrigeration coil and maintain a centrally located position of said at least one spirally wound refrigeration coil within said hollow tube. 2. The geothermal column of claim 1 wherein the at least one spirally wound refrigeration coil is fabricated from copper tubing. 3. The geothermal column of claim 2 wherein the copper tubing has a diameter of from about ? inch to about 1 inch. 4. The geothermal column of claim 1 wherein the at least one spirally wound refrigeration coil includes at least one loop oil trap in an upper portion of the refrigeration coil and a U-shaped oil trap in a lower portion of the refrigeration coil. 5. The geothermal column of claim 1 further comprising a top cap removably attached to an upper end of the hollow tube, wherein the top cap includes at least one fluid access port for providing fluid communication with the interior of the hollow tube, at least two coil access ports through which respective end portions of the at least one spirally wound refrigeration coil are disposed, and a lift support to provide an attachment for means to lift or lower the geothermal column. 6. The geothermal column of claim 1 further including a bottom cap fixedly attached to a bottom end of the hollow tube to provide a water tight seal. 7. The geothermal column of claim 1 wherein the support member comprises an axial column and at least one attachment means for securing the spirally wound refrigeration coil to the support member. 8. The geothermal column of claim 7 wherein the attachment means comprises a comb having openings through which the at least one spirally wound refrigeration coil is disposed for support. 9. The geothermal column of claim 8 further comprising at least one annular support disposed on an inner surface of the hollow tube and having an inner diameter spaced apart from ends of the radially extending fins. 10. The geothermal column of claim 1 wherein the at least one spirally wound refrigerant coil comprises two or more refrigerant coils, each having a respective inlet and outlet, each being disposed around an axial column of the support member and each having U-shaped oil trap at the lowest point in the geothermal column. 11. The geothermal column of claim 5 wherein the support member is attached to the top cap. 12. The geothermal column of claim 1 further comprising a non-antifreeze fluid disposed within the hollow tube. 13. The geothermal column of claim 16 wherein the non-antifreeze fluid is water. 14. The geothermal column of claim 1 further comprising a refrigerant fluid flowably disposed within the spirally wound refrigerant coil. 15. The geothermal column of claim 18 wherein the refrigerant fluid comprises a fluorocarbon, and optionally a lubricant oil. 16. The geothermal column of claim 15 wherein the refrigerant fluid further comprises a lubricant oil. 17. A geothermal column, comprising: at least one spirally wound refrigeration coil configured to communicate with a heat pump compressor; a hollow tube having an outer wall of diameter substantially greater than that of said at least one spirally wound refrigeration coil and positioned so as to surround said at least one spirally wound refrigeration coil, said outer wall being fabricated from a corrugated material; and a support member configured to retain a shape of said at least one spirally wound refrigeration coil and maintain a centrally located position of said at least one spirally wound refrigeration coil within said hollow tube. 18. The geothermal column of claim 17 wherein the outer wall is flexible. 19. The geothermal column of claim 17 wherein the outer wall is rigid. 20. A geothermal column, comprising: at least one spirally wound refrigeration coil configured to communicate with a heat pump compressor; a hollow tube having an outer wall of diameter substantially greater than that of said at least one spirally wound refrigeration coil and positioned so as to surround said at least one spirally wound refrigeration coil, said outer wall being fabricated from a flexible material; and a support member configured to retain a shape of said at least one spirally wound refrigeration coil and maintain a centrally located position of said at least one spirally wound refrigeration coil within said hollow tube.
Absorption type heat pump device for hybrid car, has controller for switching battery cooling operation and batter heating operation, where heat exchange is performed between absorber and battery case in heating operation 1. An absorption type heat pump device comprising: a battery; a battery case which accommodates the battery; a regenerator which separates a refrigerant having a gas phase from an absorbing solution heated by a heat source to relatively increase concentration of the absorbing solution; a condenser which condenses the refrigerant having a gas phase obtained in the regenerator to obtain the solvent having a liquid phase, by performing heat exchange with the outside; an evaporator which evaporates the refrigerant having a liquid phase obtained in the condenser to obtain the refrigerant having a gas phase, by performing heat exchange with the outside; an absorber which causes the absorbing solution to absorb the refrigerant to obtain the relatively diluted absorbing solution, and supplies the diluted absorbing solution to the regenerator, by performing heat exchange with the outside or the battery case and bringing the absorbing solution having a liquid phase obtained in the regenerator in contact with the refrigerant having a gas phase; and a controller which switches a cooling operation for cooling the battery and a heating operation for heating the battery, wherein, in the cooling operation, heat exchange between the absorber and the outside of the absorber is performed, the refrigerant having a liquid phase is supplied to the battery case from the condenser, and the refrigerant having a gas phase which is obtained by evaporating the refrigerant having a liquid phase by the heat of the battery, is supplied to the absorber, and in the heating operation, heat exchange between the absorber and the battery case is performed, the refrigerant having a gas phase or a liquid phase is supplied to the absorber from the evaporator, and the absorbing solution with relatively high concentration which is accommodated in the regenerator is supplied to the absorber. 2. The absorption type heat pump device according to claim 1, wherein a first heat exchanger into which a heat medium flows, is disposed with respect to the absorber, the first heat exchanger includes a common flow path, at least a part of which performs heat exchange of the absorber and the heat medium, a cooling flow path which is connected to the common flow path and performs heat exchange of the outside of the absorber and the heat medium, and a heating flow path which is connected to the common flow path and performs heat exchange of the battery case and the heat medium, and the controller configures the first heat exchanger with the common flow path and the cooling flow path in the cooling operation, and configures the first heat exchanger with the common flow path and the heating flow path in the heating operation. 3. The absorption type heat pump device according to claim 2, wherein a second heat exchanger into which the heat medium flows, is disposed with respect to the condenser, and the controller forms one annular flow path by the first heat exchanger and the second heat exchanger in the cooling operation, and forms one separated annular flow path for each of the first heat exchanger and the second exchanger in the heating operation. 4. The absorption type hat pump device according to claim 1, wherein a third heat exchanger for performing heat exchange of the inside and the outside of the evaporator, is disposed, and a part of the refrigerant having a liquid phase is supplied to the evaporator from the condenser, at the time of the cooling operation. 5. The absorption type hat pump device according to claim 2, wherein a third heat exchanger for performing heat exchange of the inside and the outside of the evaporator, is disposed, and a part of the refrigerant having a liquid phase is supplied to the evaporator from the condenser, at the time of the cooling operation. 6. The absorption type hat pump device according to claim 3, wherein a third heat exchanger for performing heat exchange of the inside and the outside of the evaporator, is disposed, and a part of the refrigerant having a liquid phase is supplied to the evaporator from the condenser, at the time of the cooling operation.
Heat pump apparatus has control apparatus that makes indoor unit and hot water supply unit to operate exhaust-heat collection which cools internal room air with indoor unit 1. A heat pump apparatus comprising: a heat source device that cools or heats a refrigerant; a first use device that cools a first fluid by utilizing the refrigerant cooled by the heat source device; a second use device that heats a second fluid by utilizing the refrigerant heated by the heat source device; and a controller that causes, when there is an operation request for one of the first use device and the second use device, even when there is no operation request for the other, both the one and the other to operate if the other satisfies a certain condition, and causes the first use device and the second use device to perform a waste heat recovery operation and in which the second use device heats the second fluid by utilizing a refrigerant heated by cooling the first fluid in the first use device, wherein the controller determines that there is an operation request for the second use device if a temperature of the second fluid is less than or equal to a first heating temperature set by a user, and when there is the operation request for one of the first use device and the second use device, and both the one and the other are to operate, operates the second use device such that the temperature of the second fluid becomes a second heating temperature that is set higher than the first heating temperature by a certain degrees. 2. The heat pump apparatus of claim 1, wherein the controller determines that, when there is an operation request for the first use device, even when there is no operation request for the second use device, the second use device satisfies the certain condition if the temperature of the second fluid is less than or equal to the second heating temperature, and causes both the first use device and the second use device to operate so that the waste heat recovery operation is performed by the first use device and the second use device. 3. The heat pump apparatus of claim 1, further comprising: an input device that receives an operation request for the first use device, wherein the controller determines that, when there is an operation request for the second use device, even when there is no operation request for the first use device, the first use device satisfies the certain condition if a temperature of the first fluid is greater than or equal to a preset cooling temperature, and causes both the second use device and the first use device to operate to perform the waste heat recovery operation. 4. The heat pump apparatus of claim 2, wherein the heat source device includes a first heat exchanger that exchanges heat between the refrigerant and outside air and heats the refrigerant, wherein the controller further switches whether or not the waste heat recovery operation is to be performed in accordance with an outside air temperature which is a temperature of the outside air. 5. The heat pump apparatus of claim 2, wherein the heat source device includes a first heat exchanger that exchanges heat between the refrigerant and outside air and heats the refrigerant, and the controller further switches whether or not the waste heat recovery operation is to be performed in accordance with a relationship between an outside air temperature which is a temperature of the outside air and the temperature of the second fluid. 6. The heat pump apparatus of claim 3, wherein the heat source device includes a first heat exchanger that exchanges heat between the refrigerant and outside air to heat the refrigerant, and the controller further switches whether or not the waste heat recovery operation is to be performed in accordance with a relationship between an outside air temperature which is a temperature of the outside air and the temperature of the first fluid. 7. The heat pump apparatus of claim 2, wherein the controller further switches whether or not the waste heat recovery operation is to be performed in accordance with time. 8. The heat pump apparatus of claim 2, wherein the controller further switches whether or not the waste heat recovery operation is to be performed in accordance with an electricity rate for a unit amount of electric power. 9. The heat pump apparatus of claim 1, further comprising: an input device that receives an input as to whether or not the waste heat recovery operation is to be performed, wherein the controller causes the first use device and the second use device to perform the waste heat recovery operation only when the input device has received an input that indicates that the waste heat recovery operation is to be performed. 10. The heat pump apparatus of claim 1, further comprising: a display device that displays information indicating that the waste heat recovery operation is in progress when the first use device and the second use device are performing the waste heat recovery operation. 11. The heat pump apparatus of claim 1, further comprising: a third use device that heats a third fluid by utilizing the refrigerant heated by the heat source device, wherein the controller causes, when there is an operation request for the first use device and the third use device, a waste heat recovery operation to be performed in which the third use device heats the third fluid by utilizing a refrigerant heated by cooling the first fluid in the first use device, and causes, even when there is no operation request for the second use device, the second use device to also operate if an amount of heat that is removable from the refrigerant by heating the third fluid in the third use device is less than or equal to a predetermined first amount of heat and if the second use device satisfies the certain condition, and causes a waste heat recovery operation to be performed in which the second use device and the third use device heat the second fluid and the third fluid by utilizing a refrigerant heated by cooling the first fluid in the first use device. 12. The heat pump apparatus of claim 1, further comprising: a fourth use device that cools a fourth fluid by utilizing the refrigerant cooled by the heat source device, wherein the controller causes, when there is an operation request for the second use device and the fourth use device, a waste heat recovery operation to be performed in which the second use device heats the second fluid by utilizing a refrigerant heated by cooling the fourth fluid in the fourth use device, and causes, even when there is no operation request for the first use device, the first use device to also operate if an amount of heat to be applied to the refrigerant by cooling the fourth fluid in the fourth use device is less than or equal to a predetermined second amount of heat and if the first use device satisfies the certain condition, and causes a waste heat recovery operation to be performed in which the second use device heats the second fluid by utilizing a refrigerant heated by cooling the first fluid and the fourth fluid in the first use device and the fourth use device. 13. The heat pump apparatus of claim 1, further comprising: an annular first refrigerant passage in which a compressor, a first opening and closing mechanism, a first heat exchanger, a first pressure reducing mechanism, a second pressure reducing mechanism, and a second heat exchanger are sequentially connected with pipes, a second refrigerant passage that connects a node between the first pressure reducing mechanism and the second pressure reducing mechanism in the first refrigerant passage to a node between the compressor and the first opening and closing mechanism, wherein a third pressure reducing mechanism, a third heat exchanger, and a second opening and closing mechanism are sequentially connected, and a bypass passage that connects a node between the second heat exchanger and the compressor in the first refrigerant passage to a node between the first opening and closing mechanism and the first heat exchanger in the first refrigerant passage with a pipe, wherein a third opening and closing mechanism is provided in the middle of the pipe, wherein the heat source device includes at least the compressor and the first heat exchanger, the first use device includes at least the second heat exchanger, the second use device includes at least the third heat exchanger, and when the waste heat recovery operation is to be performed, the controller closes the first pressure reducing mechanism and the first opening and closing mechanism, and opens the second opening and closing mechanism, the third opening and closing mechanism, the second pressure reducing mechanism, and the third pressure reducing mechanism. 14. A control method for a heat pump apparatus, the heat pump apparatus including, a heat source device that cools or heats a refrigerant, a first use device that cools a first fluid by utilizing the refrigerant heated by the heat source device, and a second use device that heats a second fluid by utilizing the refrigerant cooled by the heat source device, the control method comprising the steps of: causing, when there is an operation request for one of the first use device and the second use device, even when there is no operation request for the other, both the one and the other to operate if the other satisfies a certain condition; and causing a waste heat recovery operation to be performed in which the second use device heats the second fluid by utilizing a refrigerant heated by cooling the first fluid in the first use device and in which the first use device cools the first fluid by utilizing a refrigerant cooled by heating the second fluid in the second use device. 15. A heat pump apparatus comprising: an annular first refrigerant passage in which a compressor, a first opening and closing mechanism, a first heat exchanger, a first pressure reducing mechanism, a second pressure reducing mechanism, and a second heat exchanger are sequentially connected with pipes; a second refrigerant passage that connects a node between the first pressure reducing mechanism and the second pressure reducing mechanism in the first refrigerant passage to a node between the compressor and the first opening and closing mechanism, wherein a third pressure reducing mechanism, a third heat exchanger, and a second opening and closing mechanism are sequentially connected; and a bypass passage that connects a node between the second heat exchanger and the compressor in the first refrigerant passage to a node between the first opening and closing mechanism and the first heat exchanger in the first refrigerant passage with a pipe, wherein a third opening and closing mechanism is provided in the middle of the pipe.
Air dehydration and heating device for drying solid products e.g. seeds, has processor which is provided to control temperature and humidity of drying air in drying air outlet duct by controlling outside and inside air intake dampers 1. An air dehydration and heating device comprising: a first evaporator serpentine (102-A) and a second evaporator serpentine (102-B) in parallel and in series with at least one condenser serpentine (105-A, 105-B); one or more compressors (103-A, 103-B); a first outside air intake damper (109-A) for the first evaporator serpentine (102-A) and a second outside air intake damper (109-B) for the second evaporator serpentine (102-B); a fan motor (104-A) to drive a fan (104), the fan (104) being disposed intermediate the first evaporator serpentine (102-A) and the second evaporator serpentine (102-B), the at least one condenser serpentine (105-A, 105-B) being disposed in front of the fan (104); a drying air outlet duct (106) to receive air moved by the fan (104), the air having passed through at least one of the first evaporator serpentine (102-A) and the second evaporator serpentine (102-B) and at least one of the at least one condenser serpentine (105-A, 105-B); a return drying air intake damper (125) in a return drying air intake duct (126); and a processor (127) to control temperature and humidity of drying air in the drying air outlet duct (106) by at least in part controlling one or more of the dampers (109-A, 109-B, 125). 2. The air dehydration and heating device of claim 1 wherein the processor (127) controls temperature and humidity of drying air in the drying air outlet duct (106) by at least in part controlling the fan motor (104-A) or at least one of the at least one compressor (103-A, 103-B). 3. The air dehydration and heating device of claim 2 comprising a frequency inverter for the fan motor (104-A) and at least one frequency inverter for the at least one compressor (103-A, 103-B) wherein the processor (127) is configured for frequency inverter control. 4. The air dehydration and heating device of claim 1 comprising sensors. 5. The air dehydration and heating device of claim 4 wherein the sensors comprises at least one sensor from a group consisting of an intake air temperature sensor, an intake air relative humidity sensor, an outlet air temperature sensor, an outlet air relative humidity sensor, and an evaporator outlet air temperature sensor. 6. The air dehydration and heating device of claim 1 comprising: a drying air temperature sensor (110), a drying air humidity sensor (111), an anemometer (113) positioned in the drying air outlet duct (106), an outlet air temperature sensor for evaporators (115), an outside air temperature sensor (119), an outside air humidity sensor (120), a return drying air temperature sensor (122), and a return drying air relative humidity sensor (123). 7. The air dehydration and heating device of claim 1 comprising: a first cooling fluid expansion valve (118-A) disposed between the first condenser serpentine (105-A) and the first evaporator serpentine (102-A), and a second cooling fluid expansion valve (118-B) disposed between the second condenser serpentine (105-B) and the second evaporator serpentine (102-B), 8. The air dehydration and heating device of claim 1 wherein the processor (127) is configured to send a signal to adjust rotation of the fan motor (104-A), to control temperature and humidity of drying air and temperature range of return drying air, to send a signal for opening of the dampers (109-A, 109-B) to control air flow into the first and second evaporator serpentines (102-A, 102-B) and to send a signal for opening of the damper (125) to control the return drying air flow. 9. The air dehydration and heating device of claim 1 comprising: a first air filter (101-A) for the first evaporator serpentine (102-A), and a second air filter (101-B) for the second evaporator serpentine (102-B). 10. The air dehydration and heating device of claim 9 wherein the outside air intake dampers (109-A, 109-B) are aligned with the first air filter (101-A) and the first evaporator serpentine (102-A) and the second air filter (101-B) and the second evaporator serpentine (102-B), respectively. 11. The air dehydration and heating device of claim 1 wherein the processor (127) is configured to match needs of air flows circulating at the same time in the evaporators and condensers by control of at least one of the dampers (109-A, 109-B, 125) to increase the specific drying rate (m3·min-1·t-1) of solid product being dried by the drying air from the drying air outlet duct (106). 12. The air dehydration and heating device of claim 1 comprising: sensors and controllers of properties of the drying air and return air of the air dehydration and heating device, thereby allowing a decision as to use of new air, return air or both and respective quantities, and sensors and controllers of air properties at the intake of the evaporator serpentines to control flow of drying air to meet specifications of temperature and humidity. 13. The air dehydration and heating device of claim 1 comprising a first condenser serpentine and a second condenser serpentine.
Geothermal system has geothermal column with spirally wound refrigeration coil that communicates with heat pump compressor, and hollow tube has outer wall of diameter greater than coil, and is positioned so as to surround coil 1. A geothermal system, comprising: at least one geothermal column, comprising: at least one spirally wound refrigeration coil configured to communicate with a heat pump compressor; a hollow tube having an outer wall of diameter substantially greater than that of said at least one spirally wound refrigeration coil and positioned so as to surround said at least one spirally wound refrigeration coil, said outer wall having a substantially rigid configuration such that said hollow tube maintains its shape; and a support member configured to retain a shape of said at least one spirally wound refrigeration coil and maintain a centrally located position of said at least one spirally wound refrigeration coil within said hollow tube; and a compressor section in communication with the at least one geothermal column and a climate system. 2. The geothermal system of claim 1 wherein the at least one geothermal column comprises a plurality of geothermal columns. 3. The geothermal system of claim 2 wherein the compressor section includes a collector manifold operatively connected to each one of said plurality of geothermal columns, wherein the collector manifold is operatively connected to a first isolation valve. 4. The geothermal system of claim 3 wherein the compressor section includes a reversing valve for directing the flow of refrigerant gases such that the geothermal system can operate in either a heating mode or a cooling mode. 5. The geothermal system of claim 4 including a desuperheater for exchanging heat between water and a refrigerant, said desuperheater being operatively connected to the reversing valve and a compressor, and wherein the compressor section includes an accumulator operatively disposed between the compressor and the reversing valve. 6. The geothermal system of claim 4 including a second isolation valve operatively disposed between the reversing valve and an air handler of the climate system. 7. The geothermal system of claim 2 wherein the compressor section includes a distribution manifold operatively connected to each one of said plurality of geothermal columns and also operatively connected with a refrigeration expansion device. 8. The geothermal system of claim 7 wherein the refrigeration expansion device comprises a thermostatic expansion valve and the geothermal system further includes a check valve operatively connected in parallel with, but in opposite functional operation to the thermostatic expansion valve. 9. The geothermal system of claim 8 including a receiver and/or an accumulator for holding excess refrigerant. 10. The geothermal system of claim 9 further including a bidirectional filter/drier operatively connected with the receiver. 11. The geothermal system of claim 9 including a solenoid refrigerant shutoff valve operatively connected with the receiver and which is interlocked with the operation of a compressor. 12. The geothermal system of claim 11 further including a first sight glass operatively positioned between the thermostatic expansion valve and the solenoid refrigerant shutoff valve. 13. The geothermal system of claim 12 further including a second sight glass operatively positioned between the filter/drier and an air handler of the climate system. 14. The geothermal system of claim 2 wherein the climate system is a heating and/or cooling system operatively associated with a building. 15. The geothermal system of claim 2 wherein the climate system is a hydronic system. 16. The geothermal system of claim 1 wherein the geothermal column, the compressor section and the climate system are integrated into a single packaged system which is deployable as a single unit. 17. A geothermal system, comprising: at least one pre-fabricated geothermal column, comprising: at least one spirally wound refrigeration coil configured to communicate with a heat pump compressor; a hollow tube having an outer wall of diameter substantially greater than that of said at least one spirally wound refrigeration coil and positioned so as to surround said at least one spirally wound refrigeration coil, said outer wall being constructed from a corrugated material; and a support member configured to retain a shape of said at least one spirally wound refrigeration coil and maintain a centrally located position of said at least one spirally wound refrigeration coil within said hollow tube; and a compressor section in communication with the at least one geothermal column and a climate system. 18. The system of claim 17 wherein the corrugated material is flexible. 19. The system of claim 17 wherein the corrugated material is rigid or semi-rigid. 20. A geothermal system, comprising: at least one pre-fabricated geothermal column, comprising: at least one spirally wound refrigeration coil configured to communicate with a heat pump compressor; a hollow tube having an outer wall of diameter substantially greater than that of said at least one spirally wound refrigeration coil and positioned so as to surround said at least one spirally wound refrigeration coil, said outer wall being constructed from a flexible material; and a support member configured to retain a shape of said at least one spirally wound refrigeration coil and maintain a centrally located position of said at least one spirally wound refrigeration coil within said hollow tube; and a compressor section in communication with the at least one geothermal column and a climate system. 21. A geothermal system, comprising: at least one geothermal column, comprising: at least one spirally wound refrigeration coil configured to communicate with a heat pump compressor; a hollow tube having an outer wall of diameter substantially greater than that of said at least one spirally wound refrigeration coil and positioned so as to surround said at least one spirally wound refrigeration coil, said outer wall being constructed from a flexible material; and a support member configured to retain a shape of said at least one spirally wound refrigeration coil and maintain a centrally located position of said at least one spirally wound refrigeration coil within said hollow tube; and a compressor section in communication with the at least one geothermal column and a climate system.
Machine useful for processing and keeping ice cream, slush drinks and similar products, comprises a display counter comprising a set of visible mixing and freezing cylinders, and a cooling circuit for adjusting temperature 1. A machine for processing and keeping ice cream, slush drinks and similar products, comprising a display counter comprising, a plurality of visible mixing and freezing cylinders for processing basic products and keeping ice cream; each mixing and freezing cylinder being equipped with an access opening which allows introducing the basic products to be processed to obtain the ice cream, and extracting the ice cream once its processing is complete; and a cooling circuit for adjusting the temperature of the basic products and of the ice cream during the processing of the basic products and the keeping of the ice cream, respectively, in the respective mixing and freezing cylinder; the machine being characterized in that the cooling circuit comprises a first refrigerating circuit and a second heating circuit; the first refrigerating circuit comprising respective offtake branches for each mixing and freezing cylinder and the second heating circuit comprising respective offtake branches for each mixing and freezing cylinder; a control unit being capable of alternately activating the offtake branches of each mixing and freezing cylinder and maintaining the temperature for processing the basic product at the same temperature for keeping the ice cream. 2. A machine according to claim 1, wherein the cooling circuit comprises at least one compressor and a main branch, positioned downstream of the compressor, comprising draw-off points of the first refrigerating circuit and of the second heating circuit, respectively. 3. A machine according to claim 1, wherein each mixing and freezing cylinder is wound around by its own coil having an inlet opening and an outlet opening the offtake branches being connected to the same coil of each mixing and freezing cylinder through the inlet opening. 4. A machine according to claim 3, wherein the offtake branches of each mixing and freezing cylinder have a point of intersection from which extends a common infeed stretch which is connected to the inlet opening of the respective coil. 5. A machine according to claim 3, wherein the cooling circuit comprises a common collection tank located downstream of the coils of the mixing and freezing cylinders; a discharge branch connecting the outlet opening of each coil to the collection tank. 6. A machine according to claim 5, wherein each discharge branch comprises a pressure regulator member interposed between the outlet opening of each coil and the common collection tank. 7. A machine according to claim 1, wherein each offtake branch of the first refrigerating circuit comprises a respective laminating element upstream of each coil. 8. A machine according to claim 1, wherein each offtake branch of the second heating circuit comprises a respective flow regulating unit upstream of each coil. 9. A machine according to claim 7, wherein the laminating element and the flow regulating unit define means for insulating the respective services branches the control unit acting on the insulating means, and each mixing and freezing cylinder being thermally independent and each having its own temperature for processing the basic products and for keeping the ice cream. 10. A machine according to claim 1, wherein the cooling circuit comprises a single compressor capable of compressing the refrigerant from the common collection tank and of feeding the refrigerant into the main branch at a high pressure and temperature.
Reversing valve for use in heat pump system, has electromagnet that is provided to cause baffle to rotate in clockwise direction or counter-clock wise direction, when voltage is applied to electromagnet 1. A reversing valve, comprising: a valve body having an internal cavity therein and an input port, output port and first and second reversing ports, wherein the input port, the output port and the first and second reversing ports are all in fluid communication with the internal cavity; a baffle located within the internal cavity, wherein: the baffle is configured to rotate around a pivot point within the internal cavity, ends of the baffle contact interior walls of the value body when the baffle rotates about the pivot point in a clockwise direction, thereby isolating the input port and first reversing port and volume of the internal cavity there-between, from the output port and second reversing port and different volume of the internal cavity there-between, and the ends of the baffle contact different interior walls of the value body when the baffle rotates about the pivot point in a counter-clock wise direction, thereby isolating the input port and the second reversing port and second volume of the internal cavity there-between from the output port and the first reversing port and second different volume of the internal cavity there-between; and at least one electromagnet coupled to the valve body, wherein the electromagnet is configured to cause the baffle to rotate in one of the clockwise direction or counter-clock wise direction when a voltage is applied to the electromagnet. 2. The valve of claim 1, wherein the input and output ports are located on opposing side of the valve body and the first and second reversing ports are located on different opposing sides of the valve body. 3. The valve of claim 1, wherein one or more of the interior walls each include recesses, each recess configured such that a portion of a major surface of the baffle near one of the ends of the baffle contacts the recessed portion of one of the interior walls. 4. The valve of claim 1, wherein a gap distance between outer edges of the baffle and the interior walls is about ? inch or less. 5. The valve of claim 1, wherein at least an outer edge of the baffle is covered with a pliable material that contacts the interior walls. 6. The valve of claim 1, wherein the internal cavity of the valve body is covered with a pliable material. 7. The valve of claim 1, wherein the baffle is substantially composed of a ferromagnetic material. 8. The valve of claim 1, wherein the baffle is substantially composed of a non-ferromagnetic material and further includes a ferromagnetic material attached thereto. 9. The valve of claim 1, wherein the pivot point is connected to a spring configured to rotate the baffle to one of the clockwise or counter-clockwise directions and the electro-magnet is configured to rotate the baffle in the opposite one of the clockwise or counter-clockwise directions. 10. The valve of claim 1, wherein the pivot point is substantially offset from the center of the internal cavity along a central axis along the input port and the output port. 11. The valve of claim 1, where the electromagnet is a first electromagnet, and further including a second electromagnet coupled to the valve body and configured to rotate the baffle in the opposite one of the clockwise direction or the counter-clock wise direction when the voltage is applied to the second electromagnet and the voltage is not applied to the first electromagnet. 12. The valve of claim 1, further including a plurality of electromagnets each coupled to the valve body, wherein a first set of the electromagnets are configured to rotate the baffle in one of the clockwise direction or the counter-clock wise direction when the voltage is applied to the first set of electromagnets and the voltage is not applied to a second set of the electromagnets, and the second set of electromagnets are configured to rotate the baffle in the opposite one of the clockwise direction or the counter-clock wise direction when the voltage is applied to the second set of electromagnets and the voltage is not applied to the first set electromagnets. 13. The valve of claim 12, wherein the first set of electromagnets includes the electromagnet and a second electromagnet diagonally opposed to the electromagnet, and, the second set of electromagnets includes a third electromagnet and a fourth electromagnet diagonally opposed to the third electromagnet. 14. The valve of claim 1, wherein the input port is configured to be coupled to a refrigerant discharge line from a compressor, the output port is configured to be coupled to a refrigerant suction line of the compressor, and the first and second reversing ports are configured to be coupled to an indoor heat exchange coil and an outdoor heat exchange coil, respectively. 15. A heat pump system, comprising: an indoor heat exchanger; an outdoor heat exchanger; a compressor configured to compress a refrigerant and configured to transfer the refrigerant to a discharge line of the system and to receive the refrigerant from a suction line of the system; the reversing valve of claim 1, wherein the input port is coupled to the discharge line, the output port is coupled to the suction line, the first reversing port is coupled to a transfer line connected to the outdoor heat exchanger, and the second reversing port is coupled to a second transfer line connected the indoor heat exchanger. 16. The system of claim 15, wherein the input and output ports are located on opposing side of the valve body and the first and second reversing ports are located on different opposing sides of the valve body. 17. The system of claim 16, wherein, portions of the discharge line and suction line in proximity to the valve bisect the valve along an axis that is perpendicular to another axis along which the first and second transfer lines in proximity to the valve, bisect the valve. 18. A method of manufacturing a reversing valve, comprising: providing a valve body having an internal cavity therein and an input port, output port and first and second reversing ports, wherein the input port, the output port and the first and second reversing ports are all in fluid communication with the internal cavity; providing a baffle configured to fit within the internal cavity, such that: the baffle is configured to rotate around a pivot point within the internal cavity, ends of the baffle both contact interior walls of the value body when the baffle rotates about the pivot point in a clockwise direction, thereby isolating the input port and first reversing port and volume of the internal cavity there-between, from the output port and second reversing port and different volume of the internal cavity there-between, and the ends of the baffle contact different interior walls of the value body when the baffle rotates about the pivot point in a counter-clock wise direction, thereby isolating the input port and the second reversing port and second volume of the internal cavity there-between from the output port and the first reversing port and second different volume of the internal cavity there-between; and coupling at least one electromagnet to the valve body, wherein the electromagnet is configured to cause the baffle to rotate in one of the clockwise direction or counter-clock wise direction when a voltage is applied to the electromagnet. 19. The method of claim 18, further including: forming the input and output ports on opposing sides of the valve body; and forming the first and second reversing ports on different opposing sides of the valve body. 20. The method of claim 18, further including: connecting the baffle to the interior walls at the pivot point; and sealing the valve body with the baffle therein.
Residential forced air heating unit for use in air source heat pump system, has heat pump controlled by remote thermostat, and temperature sensor placed independent of remote thermostat positioned near to and downstream from heat source 1. A heating unit comprising: A heat pump controlled by a remote thermostat; A secondary heat source having a first and second resistor; A first connecting switch having mechanical contacts that connects and disconnects the first resistor to power; A second connecting solid state switch that connects and disconnects the second resistor to power at a substantially more rapid rate than the first connecting switch; A temperature sensor independent of the remote thermostat positioned near to and downstream from the secondary heat source, and; A control unit responsive to the temperature sensor for controlling power to the resistors. 2. The heating unit of claim 1 in which the control unit also has a preset temperature. 3. The heating unit of claim 2 in which the control unit also has a device for setting the preset temperature. 4. The heating unit of claim 2 in which the control unit also has a device for displaying the current preset temperature. 5. The heating unit of claim 1 in which the control unit also has a device for displaying a downstream air temperature measured by the temperature sensor. 6. The heating unit of claim 1 in which the control unit also has: A secondary heat source of claim 1 further comprising a third and fourth resistor; A third connecting switch having mechanical contacts that connects and disconnects the third resistor to power, and; A fourth connecting switch having mechanical contacts that connects and disconnects the fourth resistor to power. 7. The heating unit of claim 1 in which the control unit connects the first switch when the second resistor is dissipating power at about maximum capacity for greater than a first period of time, and disconnects the first switch when the second resistor has been dissipating power at about minimum capacity for greater than a second period of time. 8. The heating unit of claim 2 where the control unit keeps a downstream air temperature at the temperature sensor near to the preset temperature by increasing the average power dissipated by the second resistor by a first amount when the downstream temperature drops below the preset temperature by more than a first threshold, and decreasing the average power dissipated by the second resistor by a second amount when the downstream temperature is above the preset temperature by more than a second threshold. 9. The heating unit of claim 2 where the control unit keeps a downstream air temperature at the temperature sensor near the preset temperature by selecting adjustments to the average power dissipated by the second resistor from a collection of adjustments. 10. The heating unit of claim 9 where the adjustment is selected based on the difference between the downstream air temperature and the preset temperature. 11. The heating unit of claim 2 where the control unit uses a downstream air temperature at the temperature sensor, the power dissipated by the second resistor, and the rate of change of the downstream air temperature to calculate adjustments to the average power dissipated by the second resistor. 12. The heating unit of claim 1 where the temperature sensor is independent of the remote thermostat and is positioned in a duct downstream from the secondary heat source. 13. A heating unit comprising: A heat pump controlled by a remote thermostat; A secondary heat source having a first and second resistor; A first connecting switch having mechanical contacts that connects and disconnects the first resistor to power; A second connecting solid state switch that connects and disconnects the second resistor to power at a substantially more rapid rate than the first connecting switch; A temperature sensor independent of the remote thermostat positioned in a duct downstream from the secondary heat source, and; A control unit responsive to the temperature sensor for controlling power to the resistors. 14. The heating unit of claim 13 in which the control unit also has a preset temperature. 15. The heating unit of claim 14 in which the control unit also has a device for setting the preset temperature. The heating unit of claim 1 in which the control unit also has: A secondary heat source of claim 1 further comprising a third and fourth resistor; A third connecting switch having mechanical contacts that connects and disconnects the third resistor to power, and; A fourth connecting switch having mechanical contacts that connects and disconnects the fourth resistor to power. 16. The heating unit of claim 13 in which the control unit connects the first switch when the second resistor is dissipating power at about maximum capacity for greater than a first period of time, and disconnects the first switch when the second resistor has been dissipating power at about minimum capacity for greater than a second period of time. 17. The heating unit of claim 14 where the control unit keeps a downstream air temperature at the temperature sensor near to the preset temperature by increasing the average power dissipated by the second resistor by a first amount when the downstream temperature drops below the preset temperature by more than a first threshold, and decreasing the average power dissipated by the second resistor by a second amount when the downstream temperature is above the preset temperature by more than a second threshold. 18. The heating unit of claim 14 where the control unit keeps a downstream air temperature at the temperature sensor near the preset temperature by selecting adjustments to the average power dissipated by the second resistor from a collection of adjustments based on the difference between the downstream air temperature and the preset temperature. 19. The heating unit of claim 14 where the control unit uses a downstream air temperature at the temperature sensor, the power dissipated by the second resistor, and the rate of change of the downstream air temperature to calculate adjustments to the average power dissipated by the second resistor. 20. A method of installing a second control unit for a supplemental resistive heating unit of a heat pump system having an operating first control unit for controlling power to a resistor, the second control unit having a solid state switch for rapidly varying the time the resistor is connected to power from about 0 percent of the time to about 100 percent of the time so as to provide different effective rates of heating, the method steps comprising: Coupling the switch of the second control unit to the resistor; Positioning a temperature sensor downstream from the resistor, and Coupling the temperature sensor to the second control unit.
Air conditioner for vehicle e.g. electric vehicle, has electronic expansion valve whose valve opening degree is increased to be greater than predetermined opening degree after opening solenoid valve for dehumidification 1. An air conditioner for vehicle comprising: a compressor that compresses and outputs a heat-exchange medium; an interior condenser that is able to radiate heats using the heat-exchange medium which is output from the compressor after being compressed; an exterior heat-exchanger that exchanges heat between the heat-exchange medium flowing out from the interior condenser and an atmosphere outside of a vehicle cabin; an electronic expansion valve that decompresses, expands and outputs the heat-exchange medium; an interior heat-exchanger that exchanges heat between the heat-exchange medium, which is output from the electronic expansion valve after being decompressed and expanded, and an atmosphere inside of the vehicle cabin; a first flow passage that connects the interior condenser and the exterior heat-exchanger; a second flow passage that is branched from the first flow passage and connected to the electronic expansion valve; a solenoid valve for dehumidification that is provided in the second flow passage and controlled to be opened or closed; and a control device that controls a valve opening degree of the electronic expansion valve and for controlling opening or closing of the solenoid valve for dehumidification, wherein, when a dehumidifying heating operation is performed by a heat-radiating operation of the interior condenser and a heat-absorbing operation of the exterior heat-exchanger and the interior heat-exchanger, the control device decreases the valve opening degree of the electronic expansion valve to be equal to or less than a predetermined opening degree before opening the solenoid valve for dehumidification in a closed state, opens the solenoid valve for dehumidification after decreasing the valve opening degree of the electronic expansion valve to be equal to or less than the predetermined opening degree, and then increases the valve opening degree of the electronic expansion valve to be greater than the predetermined opening degree after opening the solenoid valve for dehumidification.
Method for operating heat pump, involves increasing/decreasing power consumed by heat pump for generating heat according to increase/decrease in surplus electric power per unit of time 24. A heat pump operation method for a heat pump which generates heat using power generated by a power generation device, the method comprising: obtaining, on a per time unit basis, generated power which is an amount of the power generated by the power generation device, load power which is an amount of the power consumed by an electric load which operates using the power generated by the power generation device, and surplus power which is a difference between the generated power and the load power; and controlling operation of the heat pump, wherein in the controlling, an amount of the power consumed by the heat pump for generating heat is adjusted to follow a per unit time increase or decrease in the surplus power when a first condition is met, the first condition being that the surplus power remains greater than a given amount of power at which the heat pump can generate heat at or above a certain level of efficiency, for a given period of time or longer. 25. The heat pump operation method according to claim 24, wherein the given period of time is an amount of time it takes the heat pump, by consuming the surplus power exceeding the given amount of power, to reach a stable heat generation level of efficiency after starting to operate, and in the controlling, the amount of power consumed by the heat pump is adjusted to follow a per unit time increase or decrease in the surplus power when the first condition is met, the first condition being that the surplus power remains greater than the given amount of power for the given period of time or longer. 26. The heat pump operation method according to claim 24, wherein in the obtaining, an amount of heat in a water storage tank which stores hot water heated by the heat generated by the heat pump is obtained on a per unit time basis, and in the controlling, the amount of power consumed by the heat pump for generating heat is adjusted to follow a per unit time increase or decrease in the surplus power when a second condition is met in addition to the first condition, the second condition being that the amount of heat in the water storage tank last obtained is less than or equal to a predetermined upper limit. 27. The heat pump operation method according to claim 26, wherein in the controlling, the amount of power consumed by the heat pump for generating heat is adjusted to follow a per unit time increase or decrease in the surplus power when a third condition is met in addition to the first condition and the second condition, the third condition being that the amount of heat in the water storage tank last obtained is greater than a predetermined lower limit. 28. The heat pump operation method according to claim 24, wherein in the controlling, the operation of the heat pump is controlled to approximate the power consumed by the heat pump to the surplus power last obtained. 29. The heat pump operation method according to claim 24, wherein in the controlling: an ambient temperature which is a temperature surrounding the heat pump, an inlet water temperature which is a temperature of the hot water flowing from a water storage tank which stores hot water, through a heat exchanger which heats the hot water stored in the water storage tank with the heat generated by the heat pump, and a heated water temperature which is a temperature of the hot water supplied to the water storage tank from the heat exchanger are obtained; control parameters are obtained, the control parameters being necessary for, when the temperature surrounding the heat pump is the ambient temperature, (i) causing the heat pump to consume power adjusted to follow the surplus power obtained on a per unit time basis, and (ii) causing the heat pump to increase the temperature of the hot water from the inlet water temperature to the heated water temperature; and the operation of the heat pump is controlled according to the obtained control parameters. 30. The heat pump operation method according to claim 29, wherein in the controlling, the control parameters corresponding to input information including the amount of power consumed by the heat pump, the ambient temperature, the inlet water temperature, and the heated water temperature, are obtained by referring to a control table holding the input information and the control parameters corresponding to a combination of the input information. 31. The heat pump operation method according to claim 30, wherein discrete values of the input information are held in the control table, and in the controlling, when the combination of the obtained input information is not held in the control table, the control parameters corresponding to the combination of the obtained input information are obtained by linear interpolation based on a plurality of the control parameters held in the control table. 32. The heat pump operation method according to claim 27, wherein in the controlling, when at least one of the first condition, the second condition, and the third condition is not met, the operation of the heat pump is controlled to cause the heat pump to consume an amount of power comparable to a rated power of the heat pump. 33. A heat pump operation method for a heat pump which generates heat using power generated by a power generation device, the method comprising: obtaining generated power which is an amount of the power generated by the power generation device, load power which is an amount of the power consumed by an electric load which operates using the power generated by the power generation device, and surplus power which is a difference between the generated power and the load power; and controlling operation of the heat pump by transmitting, to the heat pump, an amount of power to be consumed by the heat pump for generating heat as a power consumption command value, wherein in the controlling, the power consumption command value is calculated to follow the surplus power when the surplus power remains greater than a given amount of power at which the heat pump can generate heat at or above a certain level of efficiency, for a given period of time or longer. 34. The heat pump operation method according to claim 33, wherein when the power consumption command value is not obtained, control parameters are calculated using a first control table, and when the power consumption command value is obtained, control parameters are calculated using a second control table which holds the power consumption command value. 35. A heat pump system which includes a heat pump which generates heat using power generated by a power generation device, the heat pump system comprising: an information obtaining unit configured to obtain, on a per time unit basis, generated power which is an amount of the power generated by the power generation device, load power which is an amount of the power consumed by an electric load which operates using the power generated by the power generation device, and surplus power which is a difference between the generated power and the load power; and an operation control unit configured to control operation of the heat pump, wherein the operation control unit is configured to adjust an amount of the power consumed by the heat pump for generating heat to follow a per unit time increase or decrease in the surplus power when a first condition is met, the first condition being that the surplus power remains greater than a given amount of power at which the heat pump can generate heat at or above a certain level of efficiency, for a given period of time or longer. 36. The heat pump system according to claim 35, wherein the information obtaining unit is further configured to obtain, on a per unit time basis, an amount of heat in a water storage tank which stores hot water heated by the heat generated by the heat pump, and the operation control unit is configured to adjust the amount of power consumed by the heat pump for generating heat to follow a per unit time increase or decrease in the surplus power when a second condition is met in addition to the first condition, the second condition being that the amount of heat in the water storage tank last obtained is less than or equal to a predetermined upper limit. 37. The heat pump system according to claim 36, wherein the operation control unit is configured to adjust the amount of power consumed by the heat pump for generating heat to follow a per unit time increase or decrease in the surplus power when a third condition is met in addition to the first condition and the second condition, the third condition being that the amount of heat in the water storage tank last obtained is greater than a predetermined lower limit. 38. The heat pump system according to claim 35, wherein the operation control unit is configured to control the operation of the heat pump to approximate the power consumed by the heat pump to the surplus power last obtained. 39. The heat pump system according to claim 35, further comprising: the heat pump which generates heat; a water storage tank which stores hot water; and a heat exchanger which heats the hot water stored in the water storage tank with the heat generated by the heat pump, wherein the operation control unit is further configured to: obtain an ambient temperature which is a temperature surrounding the heat pump, an inlet water temperature which is a temperature of the hot water flowing through the heat exchanger from the water storage tank, and a heated water temperature which is a temperature of the hot water supplied to the water storage tank from the heat exchanger; obtain control parameters, the control parameters being necessary for, when the temperature surrounding the heat pump is the ambient temperature, (i) causing the heat pump to consume power adjusted to follow the surplus power obtained on a per unit time basis, and (ii) causing the heat pump to increase the temperature of the hot water from the inlet water temperature to the heated water temperature; and control the operation of the heat pump according to the obtained control parameters. 40. The heat pump system according to claim 39, wherein the operation control unit is configured to obtain the control parameters corresponding to input information including the amount of power consumed by the heat pump, the ambient temperature, the inlet water temperature, and the heated water temperature, by referring to a control table holding the input information and the control parameters corresponding to a combination of the input information. 41. The heat pump system according to claim 40, wherein discrete values of the input information are held in the control table, and the operation control unit is configured to, when the combination of the obtained input information is not held in the control table, obtain the control parameters which correspond to the combination of the obtained input information by linear interpolation based on a plurality of the control parameters held in the control table. 42. The heat pump system according to claim 37, wherein the operation control unit is configured to control the operation of the heat pump to cause the heat pump to consume an amount of power comparable to a rated power of the heat pump when at least one of the first condition, the second condition, and the third condition is not met. 43. The heat pump system according to claim 35, further comprising: a heat pump hot water supply device which includes the heat pump, a water storage tank which stores hot water, a heat exchanger which heats the hot water stored in the water storage tank with the heat generated by the heat pump, and a heat pump control unit; and a heat pump (HP) control device which includes the information obtaining unit and the operation control unit, and which is structurally separate from the heat pump hot water supply device. 44. A heat pump system comprising: a heat pump which generates heat using power generated by a power generation device; and a heat pump (HP) control device which controls the heat pump, wherein the HP control device includes: an information obtaining unit configured to obtain an amount of the power generated by the power generation device, an amount of load power, and a status of a power grid; and an operation control unit configured to calculate a power consumption command value for controlling the amount of power consumed by the heat pump for generating heat using a value of surplus power calculated based on the amount of power generated and the amount of load power, and the operation control unit is configured to calculate the power consumption command value to follow the surplus power when the surplus power remains greater than a given amount of power at which the heat pump can generate heat at or above a certain level of efficiency, for a given period of time or longer. 45. The heat pump system according to claim 44, further comprising a power distribution device, wherein the power distribution device transmits the amount of power generated and the amount of load power to the information obtaining unit included in the HP control device. 46. The heat pump system according to claim 44, further comprising an HP hot water supply device including the heat pump and an HP control unit which receives the power consumption command value from the HP control device and controls the heat pump based on the power consumption command value, wherein the HP control unit includes a first control table for calculating control parameters based on the power consumption command value and a second control table for calculating the control parameters based on rated operation.
Air conditioning system condensing unit e.g. heat pump condensing unit creates opening providing both horizontal and vertical service access to air conditioning components in chassis 1. An air conditioning system condensing unit comprising: a plurality of air conditioning components; and a chassis having a top side wall with a removable peripheral section, a bottom side portion, and a vertical outer side wall structure extending between said top side wall and said bottom side portion and defining with said top side wall an interior chamber within which said plurality of air conditioning components are operatively disposed, said outer side wall structure having a removable peripheral section that is in underlying alignment with said removable peripheral section of said top side wall and extends therefrom to adjacent said bottom side portion, removal of said peripheral top side wall and outer side wall structure sections creating in said chassis an opening providing both horizontal and vertical service access to said plurality of air conditioning components. 2. The condensing unit of claim 1 wherein: said condensing unit is a heat pump condensing unit. 3. The condensing unit of claim 1 wherein: said condensing unit is a dedicated air conditioning-only condensing unit. 4. The condensing unit of claim 1 wherein: said condensing unit further comprises at least one air conditioning component carried by said removable peripheral section of said outer side wall structure for removal therewith from said condensing unit. 5. The condensing unit of claim 4 wherein: said at least one air conditioning carried by said removable peripheral section of said outer side wall structure includes a control box. 6. The condensing unit of claim 4 wherein said removable peripheral section of said outer side wall section comprises: a vertical wall panel removably secured to the balance of said outer side wall structure over a horizontally facing portion of said opening, a transverse, outwardly extending bracket secured to a vertically intermediate portion of said vertical wall panel below said at least one component carried by said removable peripheral section of said outer side wall structure, and a cover member removably secured to said vertical wall panel over said at least one air conditioning component carried by said removable peripheral section of said outer side wall structure. 7. The condensing unit of claim 1 wherein: said top side wall has a generally rectangular shape, and said removable peripheral section of said top side wall is a corner portion thereof. 8. The condensing unit of claim 7 wherein: said top side wall has a central air discharge opening extending therethrough and having a periphery, and said removable peripheral section of said top side wall extends outwardly from said periphery of said central air discharge opening. 9. An air conditioning system condensing unit comprising: a plurality of air conditioning components; and a chassis within which said plurality of air conditioning components are operatively disposed, said chassis having a generally rectangular configuration and a vertically extending corner portion that may be removed to expose an opening providing both horizontal and vertical service access to said plurality of air conditioning components within said chassis. 10. The condensing unit of claim 9 wherein: said corner portion of said chassis and said opening vertically extend along substantially the entire height of said chassis. 11. The condensing unit of claim 9 wherein: said condensing unit is a heat pump condensing unit. 12. The condensing unit of claim 9 wherein: said condensing unit is a dedicated air conditioning-only condensing unit. 13. The condensing unit of claim 9 further comprising: at least one additional air conditioning component carried by said corner portion for removal therewith from the balance of said chassis. 14. The condensing unit of claim 13 wherein: said at least one additional air conditioning component includes a control box. 15. The condensing unit of claim 9 wherein: said chassis has a top side wall with a central air discharge opening extending therethrough and having a periphery, and said corner portion extending outwardly from said periphery. 16. The condensing unit of claim 15 wherein: said corner portion includes a corner portion of said top side wall removable from said condensing unit to expose an upper end of said opening, and a vertically elongated chassis wall panel structure removable from the balance of said chassis to expose a horizontally facing side portion of said opening. 17. The condensing unit of claim 16 wherein: said corner portion of said top side wall is removable from said chassis separately from said vertically elongated chassis wall panel structure.
Integrated air conditioning system installed in server room of data center, has indirect outdoor-air-cooling machine which cools internal air with circulated fluid, by heat-exchanging cooled fluid and internal air with heat exchangers 1. An integrated air conditioning system, comprising an indoor air unit through which indoor air passes, and an outdoor air unit through which outdoor air passes, wherein the indoor air unit has a first heat exchanger, an evaporator, and a first fan to cause the indoor air to pass through the first heat exchanger and the evaporator; the outdoor air unit has a second heat exchanger, a condenser, and a second fan to cause the outdoor air to pass through the second heat exchanger and the condenser; an air conditioner based on a compression-refrigeration cycle is configured by providing a refrigerant piping connected to the evaporator, the condenser, an expansion valve provided in one of the outdoor air unit or the indoor air unit, and a compressor provided in one of the outdoor air unit or the indoor air unit, and by causing a refrigerant to circulate via the refrigerant piping through the evaporator, the condenser, the expansion valve, and the compressor; and an indirect outdoor air cooler is configured by providing a piping connected to the first heat exchanger and the second heat exchanger, by causing an arbitrary fluid to circulate via the piping through the first heat exchanger and the second heat exchanger, by causing heat exchange to be performed between the fluid and the outdoor air in the second heat exchanger to thereby cool the fluid by the outdoor air, and by causing heat exchange to be performed between the cooled fluid and the indoor air in the first heat exchanger to thereby cool the indoor air by the fluid. 2. The integrated air conditioning system according to claim 1, wherein in the indoor air unit, the first heat exchanger, the evaporator, and the first fan are stacked and integrated to form a first stacked member. 3. The integrated air conditioning system according to claim 1, wherein in the outdoor air unit, the second heat exchanger, the condenser, and the second fan are stacked and integrated to form a second stacked member. 4. The integrated air conditioning system according to claim 1, wherein in the indoor air unit, the first heat exchanger is provided on an upstream side of the flow of indoor air formed by the first fan, and the evaporator is provided on a downstream side. 5. The integrated air conditioning system according to claim 1, wherein in the outdoor air unit, the second heat exchanger is provided on an upstream side of the flow of outdoor air formed by the second fan, and the condenser is provided on a downstream side. 6. An indoor air unit which is provided on an interior side and through which indoor air passes, the indoor air unit being provided corresponding to an outdoor air unit which is provided on an exterior side and through which outdoor air passes, and comprising: a first heat exchanger, an evaporator, and a first fan to cause the indoor air to pass through the first heat exchanger and the evaporator, wherein an air conditioner based on a compression-refrigeration cycle is configured by providing a portion of a refrigerant piping connected to the evaporator, a condenser in the outdoor air unit, an expansion valve provided in the outdoor air unit or the indoor air unit, and a compressor provided in the outdoor air unit or the indoor air unit, and by causing a refrigerant to circulate via the refrigerant piping through the evaporator, the condenser, the expansion valve and the compressor; and an indirect outdoor air cooler is configured by providing a portion of a liquid piping connected to the first heat exchanger and a second heat exchanger in the outdoor air unit, and by causing an arbitrary fluid to circulate via the liquid piping through the first heat exchanger and the second heat exchanger to thereby cause heat exchange between the fluid and the indoor air in the first heat exchanger, and cool the indoor air. 7. An outdoor air unit which is provided on an outdoor side and through which outdoor air passes, the outdoor air unit being provided corresponding to an indoor air unit which is provided on an interior side and through which indoor air passes, and comprising: a second heat exchanger, a condenser, and a second fan to cause the outdoor air to pass through the second heat exchanger and the condenser, wherein an air conditioner based on a compression-refrigeration cycle is configured by providing a portion of a refrigerant piping connected to the condenser, an evaporator in the indoor air unit, an expansion valve provided in the indoor air unit or the outdoor air unit, and a compressor provided in the indoor air unit or the outdoor air unit, and by causing a refrigerant to circulate via the refrigerant piping through the evaporator, the condenser, the expansion valve and the compressor; and an indirect outdoor air cooler is configured by providing a portion of a liquid piping connected to the second heat exchanger and a first heat exchanger in the indoor air unit, and by causing an arbitrary fluid to circulate via the liquid piping through the first heat exchanger and the second heat exchanger to thereby cause heat exchange between the fluid and the outdoor air in the second heat exchanger, and cool the fluid. 8. A stacked member, configured to cool indoor air and provided within an indoor air unit which is provided on an interior side and through which the indoor air passes, the indoor air unit being provided corresponding to an outdoor air unit which is provided on an exterior side and through which outdoor air passes, wherein the stacked member is formed by stacking and integrating: a heat exchanger, which causes a fluid having undergone heat exchange with the outdoor air in the outdoor air unit and the indoor air to pass through the first heat exchanger, and causes heat exchange between the fluid and the indoor air; an evaporator, which together with the outdoor air unit configures a compression-refrigeration cycle; and a fan. 9. A stacked member, configured to move heat in indoor air to outdoor air and provided within an outdoor air unit which is provided on an exterior side and through which the outdoor air passes, the outdoor air unit being provided corresponding to an indoor air unit which is provided on an interior side and through which the indoor air passes, wherein the stacked member is formed by stacking and integrating: a heat exchanger, which causes a fluid having undergone heat exchange with the indoor air in the indoor air unit and the outdoor air to pass through the heat exchanger, and causes heat exchange between the fluid and the outdoor air; a condenser, which together with the internal air unit configures a compression-refrigeration cycle; and a fan. 10. The integrated air conditioning system according to claim 2, wherein in the outdoor air unit, the second heat exchanger, the condenser, and the second fan are stacked and integrated to form a second stacked member. 11. The integrated air conditioning system according to claim 2, wherein in the indoor air unit, the first heat exchanger is provided on an upstream side of the flow of indoor air formed by the first fan, and the evaporator is provided on a downstream side. 12. The integrated air conditioning system according to claim 3, wherein in the indoor air unit, the first heat exchanger is provided on an upstream side of the flow of indoor air formed by the first fan, and the evaporator is provided on a downstream side. 13. The integrated air conditioning system according to claim 2, wherein in the outdoor air unit, the second heat exchanger is provided on an upstream side of the flow of outdoor air formed by the second fan, and the condenser is provided on a downstream side. 14. The integrated air conditioning system according to claim 3, wherein in the outdoor air unit, the second heat exchanger is provided on an upstream side of the flow of outdoor air formed by the second fan, and the condenser is provided on a downstream side. 15. The integrated air conditioning system according to claim 4, wherein in the outdoor air unit, the second heat exchanger is provided on an upstream side of the flow of outdoor air formed by the second fan, and the condenser is provided on a downstream side. 16. An apparatus, comprising: an indoor air treatment unit; an outdoor air treatment unit; wherein the indoor air treatment unit and the outdoor air treatment unit are configured to be connected to each other across an intervening wall of a structure so as to be substantially aligned with each other. 17. The apparatus of claim 16, further comprising piping configured to be connected between the indoor air treatment unit and the outdoor air treatment unit, to circulate a fluid between the indoor air treatment unit and the outdoor air treatment unit. 18. The apparatus of claim 17, wherein the indoor air treatment unit includes an indoor heat exchanger; the outdoor air treatment unit includes an outdoor heat exchanger; and the piping is configured to circulate the fluid between the indoor heat exchanger and the outdoor heat exchanger. 19. The apparatus of claim 18, further comprising a circulating pump configured to circulate the fluid through the piping. 20. The apparatus of claim 16, further comprising air conditioning equipment substantially aligned with at least one of the indoor heat exchanger or the outdoor heat exchanger.
Heat pump apparatus e.g. multi air-conditioner for building, has cooling medium circulation circuits which are connected through heat exchanger and mounted in water temperature heater 1. A heat pump device comprising: a first refrigerant circuit that makes a first refrigerant circulate therethrough by connecting a first compressor, a heat-source-side heat exchanger, a first expansion device, a first on-off device, and a refrigerant-side passage in a heat exchanger related to heat medium with refrigerant pipes; a first heat medium circuit that makes a first heat medium circulate therethrough by connecting a pump, a use-side heat exchanger, a heat-medium-side passage in the heat exchanger related to heat medium with heat medium pipes; a second refrigerant circuit that makes a second refrigerant circulate therethrough by connecting a second compressor, a first heat exchanger, a second expansion device, and a second heat exchanger with refrigerant pipes; and a second heat medium circuit that makes a second heat medium circulate therethrough, the second heat medium exchanging heat with the second refrigerant via the first heat exchanger, wherein the first compressor and the heat-source-side heat exchanger are included in an outdoor unit, wherein the first expansion device, the first on-off device, the heat exchanger related to heat medium, and the pump are included in a heat medium relay unit, wherein the use-side heat exchanger is included in an indoor unit, wherein the second compressor, the first heat exchanger, the second expansion device, and the second heat exchanger are included in a water heating unit, and wherein the first refrigerant circuit and the second refrigerant circuit are connected to each other via the second heat exchanger included in the water heating unit, and the first heat exchanger is capable to heat the second heat medium, wherein a third expansion device is provided at an outlet side for the heat-source-side refrigerant of the second heat exchanger included in the water heating unit; and wherein inflow of the heat-source-side refrigerant toward the water heating unit is controlled based on an opening degree of the third expansion device. 2. The heat pump device of claim 1, wherein the heat medium relay unit and the water heating unit are each provided with two connection ports connectable to the corresponding refrigerant pipe constituting the first refrigerant circuit, and wherein the two connection ports provided in the heat medium relay unit are formed so as to be connectable to pipes through which a high-pressure refrigerant flows, the pipes being included in the refrigerant pipes constituting the first refrigerant circuit. 3. The heat pump device of claim 2, wherein the first on-off device is installed in a pipe that connects the pipes extending to the two connection ports provided in the heat medium relay unit. 4. The heat pump device of claim 3, wherein a second on-off device is provided in parallel to the first on-off device. 5. (canceled) 6. The heat pump device of claim 1, wherein a plurality of the first expansion devices and a plurality of the heat exchangers related to heat medium are provided, wherein a plurality of second refrigerant flow switching devices that switch a circulation passage for the first refrigerant are installed, wherein a heating only operation mode in which the first heat medium is heated in all of the plurality of heat exchangers related to heat medium, a cooling only operation mode in which the first heat medium is cooled in all of the plurality of heat exchangers related to heat medium, and a cooling and heating mixed operation mode in which the first heat medium is heated in one or more of the plurality of heat exchangers related to heat medium and the first heat medium is cooled in one or more of the remaining heat exchanger or heat exchangers related to heat medium are switchable by the second refrigerant flow switching devices. 7. The heat pump device of claim 1, wherein the outdoor unit and the heat medium relay unit are connected to each other by two pipes, the heat medium relay unit and the indoor unit are connected to each other by two pipes, and the heat medium relay unit and the water heating unit are connected to each other with two pipes. 8. The heat pump device of claim 1, wherein the first refrigerant used is a refrigerant different from the second refrigerant. 9. The heat pump device of claim 8, wherein the second refrigerant used is a refrigerant with about the same pressure as R134a. 10. The heat pump device of claim 9, wherein a refrigerant composed of HFO-1234yf or HFO-1234ze is used as the second refrigerant.
Plate-type heat exchanger of heat pump apparatus, has bypass flow path formed from inflow port peripheral portion that is region of periphery of inflow port to long-side peripheral portion of plate on outflow port 1. A plate heat exchanger comprising a plurality of plates each having, at four corners thereof, respective passage holes each serving as an inlet or an outlet for a first fluid or a second fluid, the plates being stacked such that first passages each defined by adjacent two of the plates and through which the first fluid flows and second passages each defined by adjacent two of the plates and through which the second fluid flows are provided alternately in a stacking direction, wherein the first passage allows the first fluid having flowed therein from an inlet as one of the passage holes that is provided on one side of each of the plates in a long-side direction to be discharged from an outlet as one of the passage holes that is provided on the other side of the plate in the long-side direction, wherein the first passage includes a heat-exchanging passage provided between the inlet and the outlet and in which the second fluid that flows through the second passage adjacent to the first passage and the first fluid exchange heat therebetween, wherein the first passage includes an upstream-side bypass passage extending along an upstream-side adjacent hole, which is another one of the passage holes that is provided on the one side in the long-side direction and is different from the inlet, wherein the upstream-side bypass passage is connected to the heat-exchanging passage from an inlet peripheral portion, which is an area around the inlet to a long-side-peripheral portion, which is an area around a long side of the plate that is nearer to the upstream-side adjacent hole, and wherein the upstream-side bypass passage allows some of the first fluid having flowed therein from the inlet to flow from the long-side-peripheral portion into the heat-exchanging passage. 2. (canceled) 3. The plate heat exchanger of claim 1, wherein the first passage includes a downstream-side bypass passage extending along a downstream-side adjacent hole, which is another one of the passage holes that is provided on the other side in the long-side direction and is different from the outlet, wherein the downstream-side bypass passage extends from the long-side peripheral portion that is nearer to the downstream-side adjacent hole up to an outlet peripheral portion, which is an area around the outlet, wherein the downstream-side bypass passage allows the first fluid flowing on a side of the heat-exchanging passage that is nearer to the downstream-side adjacent hole to flow into the outlet, and wherein the downstream-side bypass passage has a cross-sectional passage area that is reduced toward the outlet. 4. The plate heat exchanger of claim 1, wherein the upstream-side adjacent hole has a circular shape, one of the two plates defining the first passage has a wavy portion that is displaced in the plate stacking direction and provides the upstream-side bypass passage, wherein the wavy portion has a ridge line at a top of a wave that extends along the upstream-side adjacent hole, and wherein the wavy portion is configured such that a straight line passing through an end of the ridge line that is nearer to the long-side-peripheral portion and a center of the upstream-side adjacent hole is at an angle of 90 degrees or larger and 180 degrees or smaller with respect to a short side of the plate. 5. The plate heat exchanger of claim 1, wherein the upstream-side bypass passage has such a shape that, when seen in the plate stacking direction, a wall thereof that is nearer to the upstream-side adjacent hole has an arc shape extending from the inlet peripheral portion up to the long-side-peripheral portion that is nearer to the upstream-side adjacent hole. 6. The plate heat exchanger of claim 1, wherein one of the two plates defining the first passage has a first wavy portion that is displaced in the plate stacking direction and provides the upstream-side bypass passage, wherein the first wavy portion has the ridge line at the top of the wave that extends along the upstream-side adjacent hole, wherein the other of the two plates defining the first passage has, on the side of the upstream-side adjacent hole that is nearer to the heat-exchanging passage, a second wavy portion that is displaced in the plate stacking direction, wherein the second wavy portion has ridge lines at tops of waves that extend radially with respect to the upstream-side adjacent hole, and wherein the second wavy portion is configured such that some of the ridge lines near the long-side-peripheral portion are oriented in a direction closer to the long-side direction than the radial direction with respect to the upstream-side adjacent hole. 7. The plate heat exchanger of claim 1, wherein the two plates defining the first passage each have, in the heat-exchanging passage at the inlet, the wavy portion that is displaced in the plate stacking direction, wherein the wavy portion has ridge lines at tops of waves that extend radially with respect to the inlet, and wherein the wavy portion is configured such that some of the ridge lines near the long-side-peripheral portion are oriented in the direction closer to the long-side direction than the radial direction with respect to the inlet. 8. A heat pump apparatus comprising: a refrigerant circuit including a compressor, a first heat exchanger, an expansion mechanism, and a second heat exchanger that are connected with pipes, wherein the first heat exchanger included in the refrigerant circuit is a plate heat exchanger including a plurality of plates each having, at four corners thereof, respective passage holes each serving as an inlet or an outlet for a first fluid or a second fluid, the plates being stacked such that first passages each defined by adjacent two of the plates and through which the first fluid flows and second passages each defined by adjacent two of the plates and through which the second fluid flows are provided alternately in a stacking direction, wherein the first passage allows the first fluid having flowed therein from an inlet as one of the passage holes that is provided on one side of each of the plates in a long-side direction to be discharged from an outlet as one of the passage holes that is provided on the other side of the plate in the long-side direction, wherein the first passage includes a heat-exchanging passage provided between the inlet and the outlet and in which the second fluid that flows through the second passage adjacent to the first passage and the first fluid exchange heat therebetween, wherein the first passage includes an upstream-side bypass passage extending along an upstream-side adjacent hole, which is another one of the passage holes that is provided on the one side in the long-side direction and is different from the inlet, wherein the upstream-side bypass passage is connected to the heat-exchanging passage from an inlet peripheral portion, which is an area around the inlet to a long-side-peripheral portion, which is an area around a long side of the plate that is nearer to-the upstream-side adjacent hole, wherein the upstream-side bypass passage allows some of the first fluid having flowed therein from the inlet to flow from the long-side-peripheral portion into the heat-exchanging passage, and wherein the upstream-side bypass passage has a cross-sectional passage area that is reduced toward the long-side-peripheral portion. 9. The plate heat exchanger of claim 1, wherein the upstream-side bypass passage has a cross-sectional passage area that is reduced toward the long-side-peripheral portion. 10. The plate heat exchanger of claim 1, wherein the upstream-side bypass passage has a substantially curved shape. 11. The plate heat exchanger of claim 1 wherein the upstream-side bypass passage is provided on a side of the upstream-side adjacent hole that is nearer to the heat-exchanging passage.
Composition used in vapor compression circuit and heat transfer installation, comprises a heat-transfer fluid comprising ammonia and 2,3,3,3-tetrafluoropropene; and a lubricant oil comprising a polyalkylene glycol 1. Composition comprising: a heat-transfer fluid comprising from 15 percent to 30 percent ammonia and from 70 percent to 85 percent 2,3,3,3-tetrafluoropropene; and a lubricant oil comprising a polyalkylene glycol. 2. Composition according to claim 1, in which the heat-transfer fluid consists of a mixture of ammonia and 2,3,3,3-tetrafluoropropene. 3. Composition according to claim 1, in which the heat-transfer fluid comprises from 18 percent to 26 percent ammonia and from 74 percent to 82 percent 2,3,3,3-tetrafluoropropene. 4. Composition according to claim 1, in which the lubricant oil consists of a polyalkylene glycol. 5. Composition according to claim 1, in which the lubricant oil represents from 1 percent to 99 percent of the composition. 6. Composition according to claim 1, further comprising one or more additives selected from the group consisting of heat-transfer compounds, stabilizers, surfactants, tracers, fluorescers, odourant agents and solubilizers, and mixtures thereof. 7. A vapour compression circuit comprising, a polyalkylene glycol lubricant oil in combination with a heat-transfer fluid comprising from 15 percent to 30 percent ammonia and from 70 percent to 85 percent 2,3,3,3-tetrafluoropropene. 8. Vapour compression circuit according to claim 7, in which the polyalkylene glycol is used in a proportion of from 1 percent to 99 percent relative to the sum of the polyalkylene glycol and of the heat-transfer fluid. 9. Vapour compression circuit according to claim 7, in which the heat-transfer fluid comprises from 18 percent to 26 percent ammonia and from 74 percent to 82 percent 2,3,3,3-tetrafluoropropene. 10. Vapour compression circuit according to claim 7, in which the heat-transfer fluid consists of a mixture of ammonia and 2,3,3,3-tetrafluoropropene. 11. Heat-transfer installation comprising a vapour compression circuit containing a heat-transfer composition which is a composition according to claim 1. 12. Heat transfer installation according to claim 11, selected from the group consisting of mobile heat-pump heating, or stationary heat-pump heating, air conditioning, refrigeration install freezing installations and Rankine cycles. 13. Heat transfer installation according to claim 11, which is a motor vehicle air conditioning installation. 14. Process for heating or cooling a fluid or a body by means of a vapour compression circuit containing a heat-transfer fluid, the said process successively comprising the at least partial evaporation of the heat-transfer fluid, compression of the heat-transfer fluid, the at least partial condensation of the heat-transfer fluid and depressurization of the heat-transfer fluid, in which the heat-transfer fluid is combined with a lubricant oil to form a heat-transfer composition, the said heat-transfer composition being a composition according to claim 1. 15. Process for reducing the environmental impact of a heat-transfer installation comprising a vapour compression circuit containing an initial heat-transfer fluid, the said process comprising a step of replacing the initial heat-transfer fluid in the vapour compression circuit with a final heat-transfer fluid, the final heat-transfer fluid having a lower GWP than the initial heat-transfer fluid, in which the final heat-transfer fluid is combined with a lubricant oil to form a heat-transfer composition, the said heat-transfer composition being a composition according to claim 1. 16. A method for increasing the miscibility of 2,3,3,3-tetrafluoropropene with a lubricant oil comprising adding, ammonia. 17. Method according to claim 16, in which ammonia is used in a proportion of from 15 percent to 30 percent relative to the sum of the ammonia and of the 2,3,3,3-tetrafluoropropene. 18. A method for increasing the miscibility of ammonia with a lubricant oil comprising adding 2,3,3,3-tetrafluoropropene. 19. Method according to claim 18, in which 2,3,3,3-tetrafluoropropene is used in a proportion of from 70 percent to 85 percent relative to the sum of the ammonia and of the 2,3,3,3-tetrafluoropropene. 20. Method according to claim 16, in which the lubricant oil comprises, a polyalkylene glycol. 25. Composition according to claim 1, in which the heat-transfer fluid comprises from 21 percent to 23 percent ammonia and from 77 percent to 79 percent 2,3,3,3-tetrafluoropropene. 26. Composition according to claim 1, in which the lubricant oil represents from 5 percent to 50 percent, of the composition. 27. Composition according to claim 1, in which the lubricant oil represents from 10 percent to 40 percent of the composition. 28. Composition according to claim 1, in which the lubricant oil represents from 15 percent to 35 percent of the composition. 29. Vapour compression circuit according to claim 7, in which the polyalkylene glycol is used in a proportion of from 5 percent to 50 percent, relative to the sum of the polyalkylene glycol and of the heat-transfer fluid. 30. Vapour compression circuit according to claim 7, in which the polyalkylene glycol is used in a proportion of from 10 percent to 40 percent relative to the sum of the polyalkylene glycol and of the heat-transfer fluid. 31. Vapour compression circuit according to claim 7, in which the polyalkylene glycol is used in a proportion of from 15 percent to 35 percent relative to the sum of the polyalkylene glycol and of the heat-transfer fluid. 32. Vapour compression circuit according to claim 7, in which the heat-transfer fluid comprises from 21 percent to 23 percent ammonia and from 77 percent to 79 percent 2,3,3,3-tetrafluoropropene. 33. Method according to claim 16, in which ammonia is used in a proportion of from 18 percent to 26 percent relative to the sum of the ammonia and of the 2,3,3,3-tetrafluoropropene. 34. Method according to claim 16, in which ammonia is used in a proportion of from 21 percent to 23 percent -relative to the sum of the ammonia and of the 2,3,3,3-tetrafluoropropene. 35. Method according to claim 18, in which the lubricant oil comprises a polyalkylene glycol.
Heat pump, has refrigerant flow path switching unit for switching refrigerant flow paths, and controller for controlling refrigerant flow path switching unit such that heating and cooling are performed in heat recovery mode 1. A heat pump comprising: an outdoor unit comprising a compressor, an outdoor heat exchanger, and a first expansion valve; an indoor unit comprising an indoor heat exchanger and a second expansion valve; a hydro unit comprising a hot water heat exchanger and a third expansion valve, the hydro unit heating or cooling water through heat exchange between a refrigerant and the water; a refrigerant flow path switching member to switch refrigerant flow paths among the compressor, the outdoor heat exchanger, the indoor unit, and the hydro unit such that heating and/or cooling through the indoor unit and the hydro unit is performed in a heat recovery mode to recover and reuse residual heat; and a controller to control the refrigerant flow path switching member such that the heating and/or the cooling is performed in the heat recovery mode. 2. The heat pump according to claim 1, wherein the refrigerant flow path switching member comprises: a first valve to form a first flow path between an outlet port of the compressor and the outdoor heat exchanger and a second flow path between an inlet port of the compressor and the outdoor heat exchanger and to perform switching between the first and second flow paths according to an operation mode; a second valve to form a third flow path between the outlet port of the compressor and the indoor unit and a fourth flow path between the inlet port of the compressor and the indoor unit and to perform switching between the third and fourth flow paths according to the operation mode; and a third valve to form a fifth flow path between the outlet port of the compressor and the hydro unit and a sixth flow path between the inlet port of the compressor and the hydro unit and to perform switching between the fifth and sixth flow paths according to the operation mode. 3. The heat pump according to claim 1, wherein the refrigerant flow path switching member comprises: a first valve to form a first flow path between an outlet port of the compressor and the outdoor heat exchanger and a second flow path between an inlet port of the compressor and the outdoor heat exchanger and to perform switching between the first and second flow paths according to an operation mode; a second valve to form a third flow path between the outlet port of the compressor and the indoor unit and a fourth flow path between the inlet port of the compressor and the indoor unit and to perform switching between the third and fourth flow paths according to the operation mode; and a one-way valve to form a fifth flow path between the outlet port of the compressor and the hydro unit and to perform opening/closing the fifth flow path according to the operation mode. 4. A heat pump comprising: an outdoor unit comprising a compressor, an outdoor heat exchanger, and a first expansion valve; an indoor unit comprising an indoor heat exchanger and a second expansion valve; a hydro unit comprising a hot water heat exchanger and a third expansion valve, the hydro unit heating or cooling water through heat exchange between a refrigerant and the water; a refrigerant flow path switching member comprising a first valve to form a first flow path between an outlet port of the compressor and the outdoor heat exchanger and a second flow path between an inlet port of the compressor and the outdoor heat exchanger and to perform switching between the first and second flow paths, a second valve to form a third flow path between the outlet port of the compressor and the indoor unit and a fourth flow path between the inlet port of the compressor and the indoor unit and to perform switching between the third and fourth flow paths, and a third valve to form a fifth flow path between the outlet port of the compressor and the hydro unit and a sixth flow path between the inlet port of the compressor and the hydro unit and to perform switching between the flow paths; and a controller to control the first to third valves to perform switching between the first through sixth flow paths such that simultaneous cooling and heating operations and/or simultaneous heating and cooling operations are performed in a heat recovery mode to recover and reuse residual heat. 5. The heat pump according to claim 4, wherein the controller controls the first valve to form the second flow path between the inlet port of the compressor and the outdoor heat exchanger, the second valve to form the fourth flow path between the inlet port of the compressor and the indoor unit, and the third valve to form the fifth flow path between the outlet port of the compressor and the hydro unit such that a refrigerant discharged from the compressor is supplied to both the outdoor heat exchanger and the indoor unit via the hydro unit, thereby simultaneously performing heating through the hydro unit (air to water heating) and cooling through the indoor unit (air to air cooling). 6. The heat pump according to claim 5, wherein the controller controls opening degrees of the first expansion valve provided in the outdoor unit and the second expansion valve provided in the indoor unit to adjust flow rate of the refrigerant introduced into the outdoor unit and the indoor unit, thereby adjusting a heating capacity of the hydro unit and a cooling capacity of the indoor unit. 7. The heat pump according to claim 4, wherein the controller controls the first valve to form the second flow path between the inlet port of the compressor and the outdoor heat exchanger, the second valve to form the third flow path between the outlet port of the compressor and the indoor unit, and the third valve to form the sixth flow path between the inlet port of the compressor and the hydro unit such that a refrigerant discharged from the compressor is supplied to both the outdoor heat exchanger and the hydro unit via the indoor unit, thereby simultaneously performing heating through the indoor unit (air to air heating) and cooling through the hydro unit (air to water cooling). 8. The heat pump according to claim 7, wherein the controller controls opening degrees of the first expansion valve provided in the outdoor unit and the third expansion valve provided in the hydro unit to adjust flow rate of the refrigerant introduced into the outdoor unit and the hydro unit, thereby adjusting a heating capacity of the indoor unit and a cooling capacity of the hydro unit. 9. The heat pump according to claim 4, wherein the controller controls the first valve to form the first flow path between the outlet port of the compressor and the outdoor heat exchanger, the second valve to form the fourth flow path between the inlet port of the compressor and the indoor unit, and the third valve to form the fifth flow path between the outlet port of the compressor and the hydro unit such that a refrigerant discharged from the compressor is supplied to the indoor unit via the outdoor heat exchanger and is directly supplied to the hydro unit, thereby simultaneously performing cooling through the indoor unit and heating through the hydro unit. 10. The heat pump according to claim 9, wherein the controller controls opening degrees of the first expansion valve provided in the outdoor unit, the second expansion valve provided in the indoor unit, and the third expansion valve provided in the hydro unit to adjust flow rate of the refrigerant introduced into the hydro unit and the indoor unit, thereby adjusting a heating capacity of the hydro unit and a cooling capacity of the indoor unit. 11. The heat pump according to claim 4, wherein the controller controls the first valve to form the first flow path between the outlet port of the compressor and the outdoor heat exchanger, the second valve to form the third flow path between the outlet port of the compressor and the indoor unit, and the third valve to form the sixth flow path between the inlet port of the compressor and the hydro unit such that a refrigerant discharged from the compressor is supplied to the hydro unit via the outdoor heat exchanger and is directly supplied to the indoor unit, thereby simultaneously performing cooling through the hydro unit and heating through the indoor unit. 12. The heat pump according to claim 11, wherein the controller controls opening degrees of the first expansion valve provided in the outdoor unit, the second expansion valve provided in the indoor unit, and the third expansion valve provided in the hydro unit to adjust flow rate of the refrigerant introduced into the hydro unit and the indoor unit, thereby adjusting a cooling capacity of the hydro unit and a heating capacity of the indoor unit. 13. The heat pump according to claim 4, wherein the controller controls the first valve to form the second flow path between the inlet port of the compressor and the outdoor heat exchanger, the second valve to form the third flow path between the outlet port of the compressor and the indoor unit, the third valve to form the sixth flow path between the inlet port of the compressor and the hydro unit, and the third expansion valve provided in the hydro unit to be closed such that a refrigerant discharged from the compressor is recovered to the outdoor unit via the indoor unit, thereby independently performing heating through the indoor unit. 14. The heat pump according to claim 4, wherein the controller controls the first valve to form the second flow path between the inlet port of the compressor and the outdoor heat exchanger, the second valve to form the fourth flow path between the inlet port of the compressor and the indoor unit, the third valve to form the fifth flow path between the outlet port of the compressor and the hydro unit, and the second expansion valve provided in the indoor unit to be closed such that a refrigerant discharged from the compressor is recovered to the outdoor unit via the hydro unit, thereby independently performing heating through the hydro unit. 15. The heat pump according to claim 4, wherein the controller controls the first valve to form the second flow path between the inlet port of the compressor and the outdoor heat exchanger, the second valve to form the third flow path between the outlet port of the compressor and the indoor unit, and the third valve to form the fifth flow path between the outlet port of the compressor and the hydro unit such that a refrigerant discharged from the compressor is supplied to both the indoor unit and the hydro unit, thereby performing heating through both the indoor unit and the hydro unit, and controls opening degrees of the second expansion valve provided in the indoor unit and the third expansion valve provided in the hydro unit to adjust a heating capacity of the indoor unit and a heating capacity of the hydro unit. 16. The heat pump according to claim 15, wherein, if a sum of the heating capacity of the hydro unit and the heating capacity of the indoor unit exceeds 100 percent a capacity of the outdoor unit, the controller controls the fifth and sixth flow paths of the third valve to be closed while controlling the second valve to form the third flow path between the outlet port of the compressor and the indoor unit such that supply of the refrigerant to the hydro unit is interrupted, thereby performing heating through the indoor unit first, and, when the heating through the indoor unit is performed to a predetermined level, the controller controls the third and fourth flow paths of the second valve to be closed and the third valve to form the fifth flow path between the outlet port of the compressor and the hydro unit, thereby performing heating through the hydro unit. 17. The heat pump according to claim 4, wherein the controller controls the first valve to form the first flow path between the outlet port of the compressor and the outdoor heat exchanger, the second valve to form the fourth flow path between the inlet port of the compressor and the indoor unit, the third valve to form the sixth flow path between the inlet port of the compressor and the hydro unit, and the third expansion valve provided in the hydro unit to be closed such that a refrigerant discharged from the compressor is supplied to the indoor unit via the outdoor heat exchanger, thereby independently performing cooling through the indoor unit. 18. The heat pump according to claim 4, wherein the controller controls the first valve to form the first flow path between the outlet port of the compressor and the outdoor heat exchanger, the second valve to form the fourth flow path between the inlet port of the compressor and the indoor unit, the third valve to form the sixth flow path between the inlet port of the compressor and the hydro unit, and the second expansion valve provided in the indoor unit to be closed such that a refrigerant discharged from the compressor is supplied to the hydro unit via the outdoor heat exchanger, thereby independently performing cooling through the hydro unit. 19. The heat pump according to claim 4, wherein the controller controls the first valve to form the first flow path between the outlet port of the compressor and the outdoor heat exchanger, the second valve to form the fourth flow path between the inlet port of the compressor and the indoor unit, and the third valve to form the sixth flow path between the inlet port of the compressor and the hydro unit such that a refrigerant discharged from the compressor is supplied to both the indoor unit and the hydro unit via the outdoor heat exchanger, thereby performing cooling through both the indoor unit and the hydro unit. 20. A control method of a heat pump comprising an outdoor unit, an indoor unit, and a hydro unit to heat or cool water through heat exchange between a refrigerant and the water, the control method comprising: controlling a first valve to form a first flow path between an outlet port of the compressor and the outdoor heat exchanger and a second flow path between an inlet port of the compressor and the outdoor heat exchanger and to perform switching between the first and second flow paths according to an operation mode; controlling a second valve to form a third flow path between the outlet port of the compressor and the indoor unit and a fourth flow path between the inlet port of the compressor and the indoor unit and to perform switching between the third and fourth flow paths according to the operation mode; controlling a third valve to form a fifth flow path between the outlet port of the compressor and the hydro unit and a sixth flow path between the inlet port of the compressor and the hydro unit and to perform switching between the fifth and sixth flow paths according to the operation mode; and controlling the first, second, and third valves to perform switching between the first through sixth flow paths such that simultaneous cooling and heating operations and/or simultaneous heating and cooling operations are performed in a heat recovery mode to recover and reuse residual heat. 21. A heat pump comprising: an outdoor unit comprising a compressor, an outdoor heat exchanger, and a first expansion valve; an indoor unit comprising an indoor heat exchanger and a second expansion valve; a hydro unit comprising a hot water heat exchanger and a third expansion valve, the hydro unit heating or cooling water through heat exchange between a refrigerant and the water; a refrigerant flow path switching member comprising a first valve to form a first flow path between an outlet port of the compressor and the outdoor heat exchanger and a second flow path between an inlet port of the compressor and the outdoor heat exchanger and to perform switching between the first and second flow paths, a second valve to form a third flow path between the outlet port of the compressor and the indoor unit and a fourth flow path between the inlet port of the compressor and the indoor unit and to perform switching between the third and fourth flow paths, and a one-way valve to form a fifth flow path between the outlet port of the compressor and the hydro unit and to perform opening/closing the fifth flow path; and a controller to control the first valve, the second valve and the one-way valve to perform switching between the first through sixth flow paths such that simultaneous cooling and heating operations and/or simultaneous heating and cooling operations are performed in a heat recovery mode to recover and reuse residual heat. 22. The heat pump according to claim 21, wherein the controller controls the first valve to form the second flow path between the inlet port of the compressor and the outdoor heat exchanger, the second valve to form the fourth flow path between the inlet port of the compressor and the indoor unit, and the one-way valve to form the fifth flow path between the outlet port of the compressor and the hydro unit such that a refrigerant discharged from the compressor is supplied to both the outdoor heat exchanger and the indoor unit via the hydro unit, thereby simultaneously performing heating through the hydro unit (air to water heating) and cooling through the indoor unit (air to air cooling). 23. The heat pump according to claim 22, wherein the controller controls opening degrees of the first expansion valve provided in the outdoor unit and the second expansion valve provided in the indoor unit to adjust flow rate of the refrigerant introduced into the outdoor unit and the indoor unit, thereby adjusting a heating capacity of the hydro unit and a cooling capacity of the indoor unit. 24. The heat pump according to claim 21, wherein the controller controls the first valve to form the first flow path between the outlet port of the compressor and the outdoor heat exchanger, the second valve to form the fourth flow path between the inlet port of the compressor and the indoor unit, and the one-way valve to form the fifth flow path between the outlet port of the compressor and the hydro unit such that a refrigerant discharged from the compressor is supplied to the indoor unit via the outdoor heat exchanger and is directly supplied to the hydro unit, thereby simultaneously performing cooling through the indoor unit (air to air cooling) and heating through the hydro unit (air to water heating). 25. The heat pump according to claim 24, wherein the controller controls opening degrees of the first expansion valve provided in the outdoor unit, the second expansion valve provided in the indoor unit, and the third expansion valve provided in the hydro unit to adjust flow rate of the refrigerant introduced into the hydro unit and the indoor unit, thereby adjusting a heating capacity of the hydro unit and a cooling capacity of the indoor unit. 26. The heat pump according to claim 21, wherein the controller controls the first valve to form the second flow path between the inlet port of the compressor and the outdoor heat exchanger, the second valve to form the third flow path between the outlet port of the compressor and the indoor unit, the one-way valve to be closed such that the sixth flow path between the inlet port of the compressor and the hydro unit is not formed, and the third expansion valve provided in the hydro unit to be closed such that a refrigerant discharged from the compressor is recovered to the outdoor unit via the indoor unit, thereby independently performing heating through the indoor unit (air to air heating). 27. The heat pump according to claim 21, wherein the controller controls the first valve to form the second flow path between the inlet port of the compressor and the outdoor heat exchanger, the second valve to form the fourth flow path between the inlet port of the compressor and the indoor unit, the one-way valve to form the fifth flow path between the outlet port of the compressor and the hydro unit, and the second expansion valve provided in the indoor unit to be closed such that a refrigerant discharged from the compressor is recovered to the outdoor unit via the hydro unit, thereby independently performing heating through the hydro unit (air to water heating). 28. The heat pump according to claim 21, wherein the controller controls the first valve to form the second flow path between the inlet port of the compressor and the outdoor heat exchanger, the second valve to form the third flow path between the outlet port of the compressor and the indoor unit, and the one-way valve to form the fifth flow path between the outlet port of the compressor and the hydro unit such that a refrigerant discharged from the compressor is supplied to both the indoor unit and the hydro unit, thereby performing heating through both the indoor unit and the hydro unit (air to air heating+air to water heating), and controls opening degrees of the second expansion valve provided in the indoor unit and the third expansion valve provided in the hydro unit to adjust a heating capacity of the indoor unit and a heating capacity of the hydro unit. 29. The heat pump according to claim 28, wherein, if a sum of the heating capacity of the hydro unit and the heating capacity of the indoor unit exceeds 100 percent a capacity of the outdoor unit, the controller controls fifth flow path of the one-way valve to be closed while controlling the second valve to form the third flow path between the outlet port of the compressor and the indoor unit such that supply of the refrigerant to the hydro unit is interrupted, thereby performing heating through the indoor unit first, and, when the heating through the indoor unit is performed to a predetermined level, the controller controls third and fourth flow paths of the second valve to be closed and the one-way valve to form the fifth flow path between the outlet port of the compressor and the hydro unit, thereby performing heating through the hydro unit. 30. The heat pump according to claim 21, wherein the controller controls the first valve to form the first flow path between the outlet port of the compressor and the outdoor heat exchanger, the second valve to form the fourth flow path between the inlet port of the compressor and the indoor unit, the one-way valve to be closed, and the third expansion valve provided in the hydro unit to be closed such that a refrigerant discharged from the compressor is supplied to the indoor unit via the outdoor heat exchanger, thereby independently performing cooling through the indoor unit (air to air cooling). 31. A control method of a heat pump comprising an outdoor unit, an indoor unit, and a hydro unit to heat water through heat exchange between a refrigerant and the water, the control method comprising: controlling a first valve to form a first flow path between an outlet port of the compressor and the outdoor heat exchanger and a second flow path between an inlet port of the compressor and the outdoor heat exchanger and to perform switching between the first and second flow paths according to an operation mode; controlling a second valve to form a third flow path between the outlet port of the compressor and the indoor unit and a fourth flow path between the inlet port of the compressor and the indoor unit and to perform switching between the third and fourth flow paths according to the operation mode; controlling a one-way valve to form a fifth flow path between the outlet port of the compressor and the hydro unit and to open or close the flow path according to the operation mode; and controlling the first valve, the second valve, and the one-way valve to perform switching between the first through fifth flow paths such that simultaneous cooling and heating operations are performed in a heat recovery mode to recover and reuse residual heat.
Coupling system for hybrid energy system or energy transformation system, has coupling device with electrical coupling unit or hydraulic coupling unit for switching heat pump device and combined heat and power device 17. A coupling system for a hybrid energy plant, the hybrid energy plant including a heat-pump unit, and a combined heat and power generation unit, the coupling system comprising: at least one coupling device to couple the heat-pump unit and the combined heat and power generation unit, the at least one coupling device having at least one of an electrical coupling unit and a hydraulic coupling unit which are configured to be switchable for coupling the heat-pump unit and the combined heat and power generation unit. 18. The coupling system as recited in claim 17, wherein the coupling device includes a fuel-fired motor. 19. The coupling system as recited in claim 18, wherein the coupling device includes a gear unit coupled to the motor. 20. The coupling system as recited in claim 19, wherein the coupling device includes an electric machine coupled to the gear unit driven via the motor to transmit a geared power to and from the electric machine. 21. The coupling system as recited in claim 19, wherein the coupling device includes a compressor coupled to the gear unit to transmit a geared power to the compressor. 22. The coupling system as recited in claim 17, wherein the coupling device includes a control device to switch the coupling system. 23. The coupling system as recited in claim 22, wherein the control device includes a motor-control unit to control the motor. 24. The coupling system as recited in claim 22, wherein the control device includes a power-electronics unit for power-dependent closed-loop control of the coupling system. 25. The coupling system as recited in claim 22, wherein the control device includes an interface unit to connect to further components. 26. An energy-transformation system, comprising: a heat-pump unit to generate at least one of heat and cold; and a combined heat and power generation unit to generate at least one of current and heat; wherein the heat-pump unit and the combined heat and power generation unit are coupled to each other via at least one coupling system, the coupling system including at least one coupling device to couple the heat-pump unit and the combined heat and power generation unit, wherein the at least one coupling device has at least one of an electrical coupling unit and a hydraulic coupling unit, which are configured to be switchable for coupling the heat-pump unit and the combined heat and power generation unit. 27. The energy-transformation system as recited in claim 26, wherein the heat-pump unit is switchably coupled to at least one of the motor and the electric machine, via at least one of the compressor and the gear unit. 28. A method for energy transformation, comprising: operating a heat-pump unit; and operating a combined heat and power generation unit, wherein the heat-pump unit and the combined heat and power generation unit are switchably coupled to each other, and energy of one unit is made available optionally for the respective other unit. 29. The method as recited in claim 28, wherein the switching includes a change-over switching between different operating modes. 30. The method as recited in claim 28, wherein the change-over switching of the operating modes includes a change-over of the following operating modes selected from: electric-power generation, heat generation, and cold generation. 31. The method as recited in claim 28, wherein the coupling is accomplished one of electrically, or electrically and hydraulically. 32. The method as recited in claim 28, wherein the coupling is implemented reversibly, so that a change-over is made from an energy-generating operating mode to an energy-consuming operating mode.
Alternating type heat pump, has set of three-way valves arranged on ends of coils to change flow direction of refrigerant such that coils are operated as condenser in accordance with load conditions and outdoor air conditions 1. An alternating type heat pump having a compressor adapted to compress refrigerant, an accumulator adapted to keep liquid refrigerant from flowing to the compressor, a four-way valve adapted to allow the flow direction of the refrigerant passed through the compressor to be changed to a heating or cooling circuit, an indoor unit adapted to perform a heat exchanging operation between indoor air and the refrigerant, an outdoor unit adapted to perform a heat exchanging operation between outdoor air and the refrigerant, expansion valves adapted to reduce refrigerant temperature and pressure in accordance with a heating or cooling operation, and check valves disposed in parallel with the expansion valves and adapted to control the flow direction of the refrigerant in one way, the heat pump comprising: three or more rows of outdoor unit coils disposed in the outdoor unit; and a plurality of three-way valves each disposed on at least one of front and rear ends of the three or more rows of outdoor unit coils and adapted to change the flow direction of the refrigerant, such that the three or more rows of outdoor unit coils are selectively operated as a condenser or evaporator in accordance with the load conditions and outdoor air conditions. 2. The alternating type heat pump according to claim 1, further comprising frosting sensors mounted at one end or both ends of the respective rows of outdoor unit coils so as to sense the outdoor unit coils to which defrosting is necessary or frosting may occur, and a controller adapted to control the plurality of three-way valves mounted at both ends of the respective rows of outdoor unit coils in accordance with the sensed signals from the frosting sensors. 3. An alternating type heat pump comprising: a compressor adapted to compress refrigerant; an accumulator adapted to keep liquid refrigerant from flowing to the compressor; a four-way valve adapted to allow the flow direction of the refrigerant passed through the compressor to be changed to a heating or cooling circuit; an indoor unit adapted to perform a heat exchanging operation between indoor air and the refrigerant; an outdoor unit adapted to perform a heat exchanging operation between outdoor air and the refrigerant and having first to third rows of outdoor unit coils disposed side by side; heating and cooling expansion valves adapted to reduce refrigerant temperature and pressure in accordance with a heating or cooling operation; first and second check valves disposed in parallel with the heating and cooling expansion valves and adapted to control the flow direction of the refrigerant in one way; and first to sixth three-way valves adapted to change the flow direction of the refrigerant and to allow the first to third rows of outdoor unit coils to be selectively operated as a condenser or evaporator in accordance with the load conditions and outdoor air conditions, the fourth and first three-way valves being disposed on the front and rear ends of the first row of outdoor unit coil, the fifth and second three-way valves being disposed on the front and rear ends of the second row of outdoor unit coil, and the sixth and third three-way valves being disposed on the front and rear ends of the third row of outdoor unit coil. 4. The alternating type heat pump according to claim 3, wherein if the heat pump is operated in a standard heating mode, high temperature and high pressure refrigerant emitted from the compressor is all sent to the indoor unit via the four-way valve, and the refrigerant passed through the indoor unit is passed through the first check valve and the heating expansion valve and flows to the first to third rows of outdoor unit coils through the first to third three-way valves, thereby emitting the refrigerant evaporated therefrom. 5. The alternating type heat pump according to claim 3, wherein if the heat pump is operated in defrosting and heating modes, high temperature and high pressure refrigerant emitted from the compressor is passed through the four-way valve, such that a portion of the refrigerant is sent to the indoor unit, thereby emitting the condensed refrigerant therefrom, and the rest flows to the first row of outdoor unit coil through the fourth three-way valve and is condensed and emitted through the first three-way valve, the emitted refrigerant being added to the refrigerant emitted from the indoor unit and being introduced to the second and third rows of outdoor unit coils through the first check valve and the heating expansion valve, thereby emitting the refrigerant evaporated therefrom. 6. The alternating type heat pump according to claim 3, wherein if the heat pump is operated in defrosting and heating modes, high temperature and high pressure refrigerant emitted from the compressor is passed through the four-way valve, such that a portion of the refrigerant is sent to the indoor unit, thereby emitting the condensed refrigerant therefrom, and the rest flows to the second row of outdoor unit coil through the fifth three-way valve and is condensed and emitted through the second three-way valve, the emitted refrigerant being added to the refrigerant emitted from the indoor unit and being introduced to the first and third rows of outdoor unit coils through the first check valve and the heating expansion valve, thereby emitting the refrigerant evaporated therefrom. 7. The alternating type heat pump according to claim 3, wherein if the heat pump is operated in defrosting and heating modes, high temperature and high pressure refrigerant emitted from the compressor is passed through the four-way valve, such that a portion of the refrigerant is sent to the indoor unit, thereby emitting the condensed refrigerant therefrom, and the rest flows to the third row of outdoor unit coil through the sixth three-way valve and is condensed and emitted through the third three-way valve, the emitted refrigerant being added to the refrigerant emitted from the indoor unit and being introduced to the first and second rows of outdoor unit coils through the first check valve and the heating expansion valve, thereby emitting the refrigerant evaporated therefrom. 8. The alternating type heat pump according to claim 3, wherein if the heat pump is operated in a standard cooling mode, high temperature and high pressure refrigerant emitted from the compressor is sent to the first to third rows of outdoor unit coils through the fourth to sixth three-way valves, and the refrigerant passed through the first to third rows of outdoor unit coils is sent to the indoor unit through the second check valve and the cooling expansion valve, such that the indoor unit is operated as an evaporator and the first to third rows of outdoor unit coils are operated as a condenser. 9. The alternating type heat pump according to claim 8, wherein so as to increase the condensing performance of the outdoor unit under the frosting conditions, high temperature and high pressure refrigerant emitted from the compressor is sent to the second and third rows of outdoor unit coils through the four-way valve and the fifth and sixth three-way valves, and the refrigerant passed through the second and third rows of outdoor unit coils is passed through the second check valve and the cooling expansion valve, such that a portion of the refrigerant is sent to the indoor unit and the rest is sent to the first row of outdoor unit coil through the first three-way valve, thereby allowing the indoor unit and the first row of outdoor unit coil to be operated as an evaporator and allowing the second and third rows of outdoor unit coils to be operated as a condenser. 10. An alternating type heat pump comprising: a compressor adapted to compress refrigerant; an accumulator adapted to keep liquid refrigerant from flowing to the compressor; a four-way valve adapted to allow the flow direction of the refrigerant passed through the compressor to be changed to a heating or cooling circuit; an indoor unit adapted to perform a heat exchanging operation between indoor air and the refrigerant; an outdoor unit adapted to perform a heat exchanging operation between outdoor air and the refrigerant and having first to third rows of outdoor unit coils disposed side by side; heating and cooling expansion valves adapted to reduce refrigerant temperature and pressure in accordance with a heating or cooling operation; first and second check valves disposed in parallel with the heating and cooling expansion valves and adapted to control the flow direction of the refrigerant in one way; first to fourth three-way valves disposed on the front ends of the first to third rows of outdoor unit coils and on the rear end of the row of outdoor unit coil being first to be brought into contact with outside air in the first to third rows of outdoor unit coils; a controller adapted to control the first to fourth three-way valves such that the flow direction of the refrigerant is changed to allow at least one of the first to third rows of outdoor unit coils to be selectively operated as a condenser or evaporator in accordance with the load conditions and outdoor air conditions; and a bypass valve adapted to measure the refrigerant emitted from the four-way valve to send a portion of the refrigerant to the front end side of the outdoor unit and to send the rest to the indoor unit side. 11. The alternating type heat pump according to claim 10, wherein the outdoor unit includes the first to third rows of outdoor unit coils, and so as to change the flow direction of the refrigerant to allow the first to third rows of outdoor unit coils to be selectively operated as a condenser or evaporator in accordance with the load conditions and outdoor air conditions of the outdoor unit, the first three-way valve is disposed on the front end of the first row of outdoor unit coil, the fourth three-way valve on the rear end of the first row of outdoor unit coil, the second three-way valve on the front end of the second row of outdoor unit coil, and the third three-way valve on the front end of the third row of outdoor unit coil. 12. The alternating type heat pump according to claim 11, wherein at least one of the first to third rows of outdoor unit coils has a frosting sensor mounted thereon so as to sense whether the first to third rows of outdoor unit coils have frost formed thereon, whether they are under the conditions where frost is formed thereon, or whether they are under the hottest weather conditions. 13. The alternating type heat pump according to claim 12, wherein if the heat pump is operated in a standard cooling mode, so as to allow the first to third rows of outdoor unit coils to be operated as a condenser, the first to fourth three-way valves are controlled by means of the controller, and the refrigerant emitted from the compressor is absorbed to the front ends of the first to third rows of outdoor unit coils and is then emitted to the rear ends thereof, such that the emitted refrigerant is sent to the indoor unit through the second check valve and the cooling expansion valve. 14. The alternating type heat pump according to claim 13, wherein so as to increase the condensing performance of the outdoor unit under the hottest weather conditions by operating the first and second rows of outdoor unit coils as a condenser and by operating the third row of outdoor unit coil as an evaporator, the first to fourth three-way valves are controlled by means of the controller, and the refrigerant emitted from the compressor is absorbed to the front ends of the second and third rows of outdoor unit coils and is then emitted to the rear ends thereof, such that a portion of the condensed refrigerant through the second and third rows of outdoor unit coils is sent to the indoor unit through the second check valve and the cooling expansion valve and the rest is introduced to the rear end of the first row of outdoor unit coil to emit the evaporated refrigerant therefrom. 15. The alternating type heat pump according to claim 12, wherein if the heat pump is operated in a standard heating mode, so as to allow the first to third rows of outdoor unit coils to be operated as an evaporator, the first to fourth three-way valves are controlled by means of the controller, and the refrigerant emitted from the compressor is absorbed to the rear ends of the first to third rows of outdoor unit coils through the indoor unit, the first check valve and the heating expansion valve and is then evaporated and emitted to the front ends thereof 16. The alternating type heat pump according to claim 15, wherein so as to increase the condensing performance of the outdoor unit under the frosting conditions by operating the second and third rows of outdoor unit coils as an evaporator and by operating the first row of outdoor unit coil as a condenser, the first to fourth three-way valves and the bypass valve are controlled by means of the controller, and the refrigerant emitted from the compressor is passed through the four-way valve, such that a portion of the refrigerant is absorbed to the rear ends of the second and third rows of outdoor unit coils through the indoor unit, the first check valve and the heating expansion valve and is then evaporated and emitted to the front ends thereof, and the rest is introduced to the front end of the first row of outdoor unit coil to emit the condensed refrigerant to the rear end thereof. 17. The alternating type heat pump according to claim 15, wherein so as to increase the condensing performance of the outdoor unit under the frosting conditions by operating the first and third rows of outdoor unit coils as an evaporator and by operating the second row of outdoor unit coil as a condenser, the first to fourth three-way valves and the bypass valve are controlled by means of the controller, and the refrigerant emitted from the compressor is passed through the four-way valve, such that a portion of the refrigerant is absorbed to the rear ends of the first and third rows of outdoor unit coils through the indoor unit, the first check valve and the heating expansion valve and is then evaporated and emitted to the front ends thereof, and the rest is introduced to the front end of the second row of outdoor unit coil to emit the condensed refrigerant to the rear end thereof. 18. The alternating type heat pump according to claim 15, wherein so as to increase the condensing performance of the outdoor unit under the frosting conditions by operating the first and second rows of outdoor unit coils as an evaporator and by operating the third row of outdoor unit coil as a condenser, the first to fourth three-way valves and the bypass valve are controlled by means of the controller, and the refrigerant emitted from the compressor is passed through the four-way valve, such that a portion of the refrigerant is absorbed to the rear ends of the first and second rows of outdoor unit coils through the indoor unit, the first check valve and the heating expansion valve and is then evaporated and emitted to the front ends thereof, and the rest is introduced to the front end of the third row of outdoor unit coil to emit the condensed refrigerant to the rear end thereof.
Composition used as foamable composition or sprayable composition e.g. for heat transfer device comprises trans- or cis-1,3,3,3-tetrafluoropropene, carbon dioxide and component chosen from difluoromethane, and 1,1,1,2-tetrafluoroethane 1. A heat transfer composition comprising: (i) a first component selected from trans-1,3,3,3-tetrafluoropropene (R-1234ze(E)), cis-1,3,3,3-tetrafluoropropene (R-1234ze(Z)) and mixtures thereof;(ii) carbon dioxide (R-744); and(iii) a third component selected from difluoromethane (R-32), 1,1,1,2-tetrafluoroethane (R-134a) and mixtures thereof. 2. A composition according to claim 1 wherein the first component comprises R-1234ze(E). 3. A composition according to claim 1 or 2 comprising at least about 15 percent by weight R-1234ze(E). 4. A composition according to any of the preceding claims comprising up to about 35 percent by weight R-744, preferably about 30 percent by weight R-744. 5. A composition according to claim 4 comprising from about 4 to about 30 percent R-744 by weight, preferably from about 4 to about 28 percent by weight, or from about 8 to about 30 percent by weight, or from about 10 to about 30 percent by weight. 6. A composition according to any of the preceding claims comprising up to about 60 percent by weight of the third component, preferably up to about 50 percent by weight. 7. A composition according to any of the preceding claims comprising from about 10 to about 95 percent R-1234ze(E) by weight, from about 2 to about 30 percent by weight R-744, and from about 3 to about 60 percent by weight of the third component. 8. A composition according to any of the preceding claims which has a critical temperature of greater than about 65 degrees centigrade, preferably greater than about 70 degrees centigrade 9. A composition according to any of the preceding claims wherein the third component comprises R-134a, preferably from about 2 to about 50 percent R-134a. 10. A composition according to any of the preceding claims comprising from about 20 to about 94 percent by weight R-1234ze(E), from about 2 to about 30 percent by weight R-744 and from about 4 to about 50 percent by weight R-134a. 11. A composition according to claim 10 comprising from about 60 to about 92 percent R-1234ze(E), from about 4 to about 30 percent by weight R-744 and from about 4 to about 10 percent by weight R-134a, preferably comprising from about 62 to about 86 percent R-1234ze(E), from about 10 to about 28 percent by weight R-744 and from about 4 to about 10 percent by weight R-134a. 12. A composition according to claim 10 comprising from about 20 to about 86 percent R-1234ze(E), from about 4 to about 30 percent by weight R-744 and from about 10 to about 50 percent by weight R-134a, preferably comprising from about 22 to about 80 percent R-1234ze(E), from about 10 to about 28 percent by weight R-744 and from about 10 to about 50 percent by weight R-134a. 13. A composition according to any of claims 1 to 8 wherein the third component comprises R-32, preferably from about 2 to about 30 percent by weight R-32. 14. A composition according to claim 13 comprising from about 60 to about 91 percent by weight R-1234ze(E), from about 4 to about 30 percent by weight R-744 and from about 5 to about 30 percent by weight R-32, preferably comprising from about 58 to about 85 percent R-1234ze(E), from about 10 to about 28 percent by weight R-744 and from about 5 to about 30 percent by weight R-32. 15. A composition according to claim 13 comprising from about 50 to about 88 percent by weight R-1234ze(E), from about 4 to about 30 percent by weight R-744 and from about 2 to about 20 percent by weight R-32. 16. A composition according to any of claims 1 to 8 wherein the third component comprises R-134a and R-32. 17. A composition according to claim 16 comprising from about 5 to about 95 percent by weight R-1234ze(E), from about 4 to about 30 percent by weight R-744, from about 2 to about 30 percent by weight R-32 and from about 2 to about 50 by weight R-134a, preferably comprising from about 5 to about 92 percent by weight R-1234ze(E), from about 4 to about 30 percent by weight R-744, from about 2 to about 25 percent by weight R-32 and from about 2 to about 40 percent by weight R-134a. 18. A composition according to claim 17 comprising from about 30 to about 81 percent by weight R-1234ze(E), from about 10 to about 30 percent by weight R-744, from about 5 to about 30 percent by weight R-32 and from about 4 to about 10 by weight R-134a, preferably comprising from about 37 to about 81 percent by weight R-1234ze(E), from about 10 to about 28 percent by weight R-744, from about 5 to about 25 percent by weight R-32 and from about 4 to about 10 by weight R-134a. 19. A composition according to claim 17 comprising from about 5 to about 75 percent by weight R-1234ze(E), from about 10 to about 30 percent by weight R-744, from about 5 to about 25 percent by weight R-32 and from about 10 to about 50 by weight R-134a, preferably comprising from about 7 to about 75 percent by weight R-1234ze(E), from about 10 to about 28 percent by weight R-744, from about 5 to about 25 percent by weight R-32 and from about 10 to about 40 by weight R-134a. 20. A composition according to any of the preceding claims consisting essentially of R-1234ze(E), R-744 and the third component. 21. A composition according to any of claims 1 to 19, further comprising pentafluoroethane (R-125). 22. A composition consisting essentially of from about 4 to about 34 percent by weight carbon dioxide (R-744) and from about 66 to about 96 percent by weight trans-1,3,3,3-tetrafluoropropene (R-1234ze(E)). 23. A composition according to claim 21 consisting essentially of from about 4 to about 30 percent by weight R-744 and from about 70 to about 96 percent by weight R-1234ze(E). 24. A composition according to claim 22 consisting essentially of from about 6 to about 30 percent by weight R-744 and from about 70 to about 94 percent by weight R-1234ze(E). 25. A composition according to any of claims 22 to 24 which has a critical temperature of greater than about 70 degrees centigrade 26. A composition according to any of the preceding claims, wherein the composition has a GWP of less than 1000, preferably less than 150. 27. A composition according to any of the preceding claims, wherein the composition has a volumetric refrigeration capacity within about 15 percent, preferably within about 10 percent of the existing refrigerant that it is intended to replace. 28. A composition according to any of the preceding claims, wherein the composition is less flammable than R-32 alone or R-1234yf alone. 29. A composition according to claim 28 wherein the composition has: (a) a higher flammable limit;(b) a higher ignition energy; and/or(c) a lower flame velocitycompared to R-32 alone or R-1234yf alone. 30. A composition according to any of the preceding claims which has a fluorine ratio (F/(F+H)) of from about 0.42 to about 0.7, preferably from about 0.44 to about 0.67. 31. A composition according to any of the preceding claims which is non-flammable. 32. A composition according to any of the preceding claims, wherein the composition has a cycle efficiency within about 5 percent of the existing refrigerant that it is intended to replace. 33. A composition according to any of the preceding claims, wherein the composition has a compressor discharge temperature within about 15K, preferably within about 10K, of the existing refrigerant that it is intended to replace. 34. A composition comprising a lubricant and a composition according to any of the preceding claims. 35. A composition according to claim 34, wherein the lubricant is selected from mineral oil, silicone oil, polyalkyl benzenes (PABs), polyol esters (POEs), polyalkylene glycols (PAGs), polyalkylene glycol esters (PAG esters), polyvinyl ethers (PVEs), poly (alpha-olefins) and combinations thereof. 36. A composition according to claim 34 or 35 further comprising a stabiliser. 37. A composition according to claim 36, wherein the stabiliser is selected from diene-based compounds, phosphates, phenol compounds and epoxides, and mixtures thereof. 38. A composition comprising a flame retardant and a composition according to any of the preceding claims. 39. A composition according to claim 38, wherein the flame retardant is selected from the group consisting of tri-(2-chloroethyl)-phosphate, (chloropropyl) phosphate, tri-(2,3-dibromopropyl)-phosphate, tri-(1,3-dichloropropyl)-phosphate, diammonium phosphate, various halogenated aromatic compounds, antimony oxide, aluminium trihydrate, polyvinyl chloride, a fluorinated iodocarbon, a fluorinated bromocarbon, trifluoro iodomethane, perfluoroalkyl amines, bromo-fluoroalkyl amines and mixtures thereof. 40. A composition according to any of the preceding claims which is a refrigerant composition. 41. A heat transfer device containing a composition as defined in any one of claims 1 to 40. 42. Use of a composition defined in any of claims 1 to 40 in a heat transfer device. 43. A heat transfer device according to claim 41 or 42 which is a refrigeration device. 44. A heat transfer device according to claim 43 which is selected from group consisting of automotive air conditioning systems, residential air conditioning systems, commercial air conditioning systems, residential refrigerator systems, residential freezer systems, commercial refrigerator systems, commercial freezer systems, chiller air conditioning systems, chiller refrigeration systems, and commercial or residential heat pump systems, preferably wherein the heat transfer device is an automobile air-conditioning system. 45. A heat transfer device according to claim 43 or 44 which contains a compressor. 46. A blowing agent comprising a composition as defined in any of claims 1 to 40. 47. A foamable composition comprising one or more components capable of forming foam and a composition as defined in any of claims 1 to 40, wherein the one or more components capable of forming foam are selected from polyurethanes, thermoplastic polymers and resins, such as polystyrene, and epoxy resins, and mixtures thereof. 48. A foam obtainable from the foamable composition as defined in claim 47. 49. A foam according to claim 48 comprising a composition as defined in any one of claims 1 to 41. 50. A sprayable composition comprising material to be sprayed and a propellant comprising a composition as defined in any of claims 1 to 40. 51. A method for cooling an article which comprises condensing a composition defined in any of claims 1 to 40 and thereafter evaporating the composition in the vicinity of the article to be cooled. 52. A method for heating an article which comprises condensing a composition as defined in any one of claims 1 to 40 in the vicinity of the article to be heated and thereafter evaporating the composition. 53. A method for extracting a substance from biomass comprising contacting biomass with a solvent comprising a composition as defined in any of claims 1 to 40, and separating the substance from the solvent. 54. A method of cleaning an article comprising contacting the article with a solvent comprising a composition as defined in any of claims 1 to 40. 55. A method of extracting a material from an aqueous solution comprising contacting the aqueous solution with a solvent comprising a composition as defined in any of claims 1 to 40, and separating the substance from the solvent. 56. A method for extracting a material from a particulate solid matrix comprising contacting the particulate solid matrix with a solvent comprising a composition as defined in any of claims 1 to 40, and separating the material from the solvent. 57. A mechanical power generation device containing a composition as defined in any of claims 1 to 40. 58. A mechanical power generating device according to claim 57 which is adapted to use a Rankine Cycle or modification thereof to generate work from heat. 59. A method of retrofitting a heat transfer device comprising the step of removing an existing heat transfer fluid, and introducing a composition as defined in any one of claims 1 to 40. 60. A method of claim 59 wherein the heat transfer device is a refrigeration device. 61. A method according to claim 60 wherein the heat transfer device is an air conditioning system. 62. A method for reducing the environmental impact arising from the operation of a product comprising an existing compound or composition, the method comprising replacing at least partially the existing compound or composition with a composition as defined in any one of claims 1 to 40. 63. A method for preparing a composition as defined in any of claims 1 to 40, and/or a heat transfer device as defined in any of claims 41 or 43 to 45, which composition or heat transfer device contains R-134a, the method comprising introducing R-1234ze(E), R-744, the third component, and optionally R-125, a lubricant, a stabiliser and/or a flame retardant, into a heat transfer device containing an existing heat transfer fluid which is R-134a. 64. A method according to claim 63 comprising the step of removing at least some of the existing R-134a from the heat transfer device before introducing the R-1234ze(E), R-744, the third component, and optionally the R-125, the lubricant, the stabiliser and/or the flame retardant. 65. A method for generating greenhouse gas emission credit comprising (i) replacing an existing compound or composition with a composition as defined in any one of claims 1 to 40, wherein the composition as defined in any one of claims 1 to 40 has a lower GWP than the existing compound or composition; and (ii) obtaining greenhouse gas emission credit for said replacing step. 66. A method of claim 65 wherein the use of the composition of the invention results in a lower Total Equivalent Warming Impact, and/or a lower Life-Cycle Carbon Production than is attained by use of the existing compound or composition. 67. A method of claim 65 or 66 carried out on a product from the fields of air-conditioning, refrigeration, heat transfer, blowing agents, aerosols or sprayable propellants, gaseous dielectrics, cryosurgery, veterinary procedures, dental procedures, fire extinguishing, flame suppression, solvents, cleaners, air horns, pellet guns, topical anesthetics, and expansion applications. 68. A method according to claim 62 or 67 wherein the product is selected from a heat transfer device, a blowing agent, a foamable composition, a sprayable composition, a solvent or a mechanical power generation device. 69. A method according to claim 68 wherein the product is a heat transfer device. 70. A method according to any one of claims 60 or 63 to 67 wherein the existing compound or composition is a heat transfer composition. 71. A method according to claim 70 wherein the heat transfer composition is a refrigerant selected from R-134a, R-1234yf, R-152a, R-404A, R-410A, R-507, R-407A, R-407B, R-407D, R-407E and R-407F. 72. Any novel heat transfer composition substantially as hereinbefore described, optionally with reference to the examples.
Heat pump system e.g. heat pump water heater controls mixing valve to pour fluid to intercooler, when relationship between temperature of refrigerant and heating target temperature satisfies predetermined conditions 1. A heat pump system comprising: a heat pump circuit including a compression mechanism with a low-stage compression mechanism and a high-stage compression mechanism having a fixed capacity ratio relationship, an expansion mechanism and an evaporator, with a refrigerant circulating through the heat pump circuit; a heat load circuit having a branching portion, a converging portion, a first passage connecting the branching portion and the converging portion, and a second passage connecting the branching portion and the converging portion without converging with the first passage, with a fluid flowing through the heat load circuit; a first heat exchanger arranged and configured to perform heat exchange between the refrigerant flowing from a discharge side of the low-stage compression mechanism toward an intake side of the high-stage compression mechanism and the fluid flowing through the first passage; a second heat exchanger arranged and configured to perform heat exchange between the refrigerant flowing from the high-stage compression mechanism to the expansion mechanism and the fluid flowing through the second passage; a flow rate regulation mechanism arranged and configured to regulate a ratio between a flow rate of the fluid flowing through the first passage and a flow rate of the fluid flowing through the second passage; and a controller configured to control the flow rake regulation mechanism so that the fluid is allowed to flow to the first heat exchanger when a temperature of refrigerant flowing into the first heat exchanger is lower than a heating target temperature of converged fluid flowing through the heat load circuit, and a relationship between the temperature of refrigerant flowing into the first heat exchanger, a temperature of refrigerant flowing into the second heat exchanger, and the heating target temperature satisfies a predetermined condition. 2. The heat pump system according to claim 1, wherein the predetermined condition is satisfied when energy consumption efficiency in the heat pump circuit is higher when the fluid is flowing to the first heat exchanger than when the fluid is not flowing to the first heat exchanger under conditions established based on the temperature of the refrigerant flowing into the first heat exchanger, the temperature of the refrigerant flowing into the second heat exchanger, and the heating target temperature. 3. The heat pump system according to claim 2, wherein the controller is further configured to assess whether or not the energy consumption efficiency in the heat pump circuit is higher when the fluid is flowing to the first heat exchanger than when the fluid is not flowing to the first heat exchanger by comparing to a predetermined value to a ratio between a difference between the temperature of the refrigerant flowing into the first heat exchanger and the heating target temperature and a the difference between the temperature of the refrigerant flowing into the second heat exchanger and the heating target temperature. 4. The heat pump system according to claim 1, wherein the controller is further configured to perform flow rate regulation control, the flow rate regulation mechanism being operated during flow rate regulation control so that in cases of the fluid flowing to the first heat exchanger a predetermined temperature condition is maintained, the predetermined temperature condition including a ratio of 1 between the temperature of the refrigerant flowing through an outlet of the first heat exchanger in the heat pump circuit and the temperature of the refrigerant flowing through an outlet of the second heat exchanger in the heat pump circuit; or a difference between the temperature of the refrigerant flowing through the outlet of the first heat exchanger in the heat pump circuit and the temperature of the refrigerant flowing through the outlet of the second heat exchanger in the heat pump circuit is reduced. 5. The heat pump system according to claim 4, wherein when the temperature of the refrigerant flowing into the second heat exchanger is higher than the temperature of the refrigerant flowing into the first heat exchanger and a flow rate of the fluid flowing to the first heat exchanger is less than a first predetermined flow rate due to the flow rate regulation control being performed, the controller is further configured to perform high-stage discharge temperature control, and the heat pump circuit is controlled during the high-stage discharge temperature control so as to raise a target temperature of discharged refrigerant from the high-stage compression mechanism, and the flow rate regulation mechanism is controlled during the high-stage discharge temperature control so that the flow rate of the fluid flowing to the first heat exchanger is maintained at a second predetermined flow rate. 6. The heat pump system according to claim 5, wherein the controller is further configured to perform the high-stage discharge temperature control in a range such that the target temperature of the discharged refrigerant of the high-stage compression mechanism does not exceed a predetermined upper limit temperature, and when the predetermined upper limit temperature is exceeded, the controller controls the flow rate regulation mechanism so that the fluid does not flow to the first heat exchanger but does flow to the second heat exchanger. 7. The heat pump system according to claim 1, wherein the flow rate regulation mechanism includes a pump arranged and configured to regulate a flow rate of the fluid passing therethrough, the pump being provided either upstream of the branching portion or downstream of the converging portion; and the controller controls the flow rate of the pump so as to achieve the heating target temperature of the converged fluid flowing through the heat load circuit. 8. The heat pump system according to claim 2, wherein the controller is further configured to perform flow rate regulation control, the flow rate regulation mechanism being operated during flow rate regulation control so that in cases of the fluid flowing to the first heat exchanger a predetermined temperature condition is maintained, the predetermined temperature condition including a ratio of 1 between the temperature of the refrigerant flowing through an outlet of the first heat exchanger in the heat pump circuit and the temperature of the refrigerant flowing through an outlet of the second heat exchanger in the heat pump circuit; or a difference between the temperature of the refrigerant flowing through the outlet of the first heat exchanger in the heat pump circuit and the temperature of the refrigerant flowing through the outlet of the second heat exchanger in the heat pump circuit is reduced. 9. The heat pump system according to claim 8, wherein when the temperature of the refrigerant flowing into the second heat exchanger is higher than the temperature of the refrigerant flowing into the first heat exchanger and a flow rate of the fluid flowing to the first heat exchanger is less than a first predetermined flow rate due to the flow rate regulation control being performed, the controller is further configured to perform high-stage discharge temperature control, and the heat pump circuit is controlled during the high-stage discharge temperature control so as to raise a target temperature of discharged refrigerant from the high-stage compression mechanism, and the flow rate regulation mechanism is controlled during the high-stage discharge temperature control so that the flow rate of the fluid flowing to the first heat exchanger is maintained at a second predetermined flow rate. 10. The heat pump system according to claim 9, wherein the controller is further configured to perform the high-stage discharge temperature control in a range such that the target temperature of the discharged refrigerant of the high-stage compression mechanism does not exceed a predetermined upper limit temperature, and when the predetermined upper limit temperature is exceeded, the controller controls the flow rate regulation mechanism so that the fluid does not flow to the first heat exchanger but does flow to the second heat exchanger. 11. The heat pump system according to claim 3, wherein the controller is further configured to perform flow rate regulation control, the flow rate regulation mechanism being operated during flow rate regulation control so that in cases of the fluid flowing to the first heat exchanger a predetermined temperature condition is maintained, the predetermined temperature condition including a ratio of 1 between the temperature of the refrigerant flowing through an outlet of the first heat exchanger in the heat pump circuit and the temperature of the refrigerant flowing through an outlet of the second heat exchanger in the heat pump circuit; or a difference between the temperature of the refrigerant flowing through the outlet of the first heat exchanger in the heat pump circuit and the temperature of the refrigerant flowing through the outlet of the second heat exchanger in the heat pump circuit is reduced. 12. The heat pump system according to claim 11, wherein when the temperature of the refrigerant flowing into the second heat exchanger is higher than the temperature of the refrigerant flowing into the first heat exchanger and a flow rate of the fluid flowing to the first heat exchanger is less than a first predetermined flow rate due to the flow rate regulation control being performed, the controller is further configured to perform high-stage discharge temperature control, and the heat pump circuit is controlled during the high-stage discharge temperature control so as to raise a target temperature of discharged refrigerant from the high-stage compression mechanism, and the flow rate regulation mechanism is controlled during the high-stage discharge temperature control so that the flow rate of the fluid flowing to the first heat exchanger is maintained at a second predetermined flow rate. 13. The heat pump system according to claim 12, wherein the controller is further configured to perform the high-stage discharge temperature control in a range such that the target temperature of the discharged refrigerant of the high-stage compression mechanism does not exceed a predetermined upper limit temperature, and when the predetermined upper limit temperature is exceeded, the controller controls the flow rate regulation mechanism so that the fluid does not flow to the first heat exchanger but does flow to the second heat exchanger. 14. The heat pump system according to claim 13, wherein the flow rate regulation mechanism includes a pump arranged and configured to regulate a flow rate of the fluid passing therethrough, the pump being provided either upstream of the branching portion or downstream of the converging portion; and the controller controls the flow rate of the pump so as to achieve the heating target temperature of the converged fluid flowing through the heat load circuit. 15. The heat pump system according to claim 2, wherein the flow rate regulation mechanism includes a pump arranged and configured to regulate a flow rate of the fluid passing therethrough, the pump being provided either upstream of the branching portion or downstream of the converging portion; and the controller controls the flow rate of the pump so as to achieve the heating target temperature of the converged fluid flowing through the heat load circuit. 16. The heat pump system according to claim 3, wherein the flow rate regulation mechanism includes a pump arranged and configured to regulate a flow rate of the fluid passing therethrough, the pump being provided either upstream of the branching portion or downstream of the converging portion; and the controller controls the flow rate of the pump so as to achieve the heating target temperature of the converged fluid flowing through the heat load circuit. 17. The heat pump system according to claim 4, wherein the flow rate regulation mechanism includes a pump arranged and configured to regulate a flow rate of the fluid passing therethrough, the pump being provided either upstream of the branching portion or downstream of the converging portion; and the controller controls the flow rate of the pump so as to achieve the heating target temperature of the converged fluid flowing through the heat load circuit.
Heating, ventilation and air conditioning (HVAC) system has removable seat that is selectively received within complementary portion of electronic expansion valve and selectively movable responsive to operation of motor 1. An HVAC system, comprising: an electronic expansion valve, comprising: a motor; an obturator connected to the motor, the obturator being selectively movable in response to operation of the motor; and a removable seat selectively received within a complementary portion of the electronic expansion valve, the removable seat being selectively movable in response to operation of the motor. 2. The HVAC system of claim 1, wherein the obturator is connected to the motor via a rod at least partially housed within an interior space of the electronic expansion valve. 3. The HVAC system of claim 1, wherein a retraction rod extends from the obturator and through at least a portion of the removable seat. 4. The HVAC system of claim 3, wherein the retraction rod comprises a seat catch configured to selectively engage the removable seat. 5. The HVAC system of claim 1, wherein the removable seat comprises at least one cylindrical tubular portion. 6. The HVAC system of claim 1, wherein the electronic expansion valve is operable between a closed state and an unrestricted state. 7. The HVAC system of claim 6, wherein the unrestricted state comprises (1) the obturator being removed from the removable seat and (2) the removable seat being removed from the complementary portion. 8. The HVAC system of claim 7, wherein the motor is operable to remove the removable seat from the complementary portion. 9. The HVAC system of claim 7, wherein the complementary portion comprises a substantially cylindrical bore. 10. The HVAC system of claim 1, wherein the obturator comprises a substantially frustoconical portion that is selectively received within a centralized meter bore of the removable seat. 11. An electronically controlled expansion valve, comprising: a motor; a movable obturator connected to the motor; a removable seat selectively received within a complementary portion of the electronically controlled expansion valve, the removable seat comprising a meter bore configured to selectively receive at least a portion of the obturator; and a retraction rod extending from the obturator and through at least a portion of the removable seat, the retraction rod being slidably received through a retraction hole of the removable seat, and the removable seat being captured along the retraction rod between the obturator and a seat catch of the retraction rod. 12. The valve of claim 11, wherein the obturator comprises a frustoconical shape. 13. The valve of claim 11, wherein operation of the motor rotates at least one of the obturator and the retraction rod. 14. The valve of claim 11, wherein operation of the motor moves at least one of the obturator and the retraction rod relative to the removable seat. 15. The valve of claim 11, wherein operation of the motor moves the removable seat relative to the complementary portion of the electronic expansion valve. 16. A method of operating a heat pump HVAC system, comprising: providing an electronically controlled expansion valve comprising a motor, an obturator movable by the motor, a removable seat movable by the motor, and a complementary portion for selectively receiving the removable seat; and locating the obturator relative to the removable seat to selectively allow operation of the electronically controlled expansion valve in at least one of a closed state with substantially no fluid flow through the valve, a metered state with fluid flow through the valve in a first direction, and an unmetered state with fluid flow through the valve in a first direction. 17. The method of claim 19, further comprising: operating the motor to change a position of the obturator relative to the removable seat. 18. The method of claim 16, further comprising: operating the motor to change a position of the removable seat relative to the complementary portion. 19. The method of claim 16, further comprising: operating the motor to remove the obturator from being at least partially received within the removable seat; and operating the motor to at least partially remove the removable seat from the complementary portion. 20. The method of claim 19, further comprising: flowing refrigerant through the valve in a second flow direction opposite the first flow direction.
Adsorption heat pump comprises adsorption and desorption parts, evaporator, and condenser 42. An adsorption heat pump which comprises an adsorbate, an adsorption/desorption part having an adsorbent for adsorbate adsorption/desorption, a vaporization part for adsorbate vaporization which is connected to the adsorption/desorption part, and operates with a heat source of 100 degrees centigrade or below, wherein the adsorbent, when examined at 25 degrees centigrade, produces a water vapor adsorption isotherm which, in the relative vapor pressure range of from 0.05 to 0.30, has a relative vapor pressure region in which a change in relative vapor pressure of 0.15 results in a change in water adsorption amount of 0.18 g/g or larger. 43. The adsorption heat pump as claimed in claim 42, wherein the adsorbent comprises a zeolite having a framework density in the range of from 10.0 T/1,000 Å3 to 16.0 T/1,000 Å3. 44. The adsorption heat pump as claimed in claim 42, wherein the adsorbent has a pore diameter of from 3 Å to 10 Å and a heat of adsorption of from 40 kJ/mol to 65 kJ/mol. 45. The adsorption heat pump as claimed in claim 42, wherein the adsorbent is a zeolite comprising at least aluminum, phosphorus, and a heteroatom in the framework structure. 46. The adsorption heat pump as claimed in claim 45, wherein the zeolite has the proportions of atoms present therein represented by the following expressions (1), (2), and (3): 0.001?x?0.3 (1) wherein x represents the molar proportion of the heteroatom in the framework structure to the sum of aluminum, phosphorus, and the heteroatom in the framework structure; 0.3?y?0.6 (2) wherein y represents the molar proportion of aluminum in the framework structure to the sum of aluminum, phosphorus, and the heteroatom in the framework structure; 0.3?z?0.6 (3) wherein z represents the molar proportion of phosphorus in the framework structure to the sum of aluminum, phosphorus, and the heteroatom in the framework structure. 47. The adsorption heat pump as claimed in claim 45, wherein the heteroatom is silicon. 48. The adsorption heat pump as claimed in claim 42, wherein the heteroatom is silicon and the zeolite gives a 29Si-MAS-NMR spectrum in which the integrated intensity area for the signals at from -108 ppm to -123 ppm is not more than 10 percent based on the integrated intensity area for the signals at from -70 ppm to -123 ppm. 49. The adsorption heat pump as claimed in claim 48, wherein the zeolite gives a 29Si-MAS-NMR spectrum in which the integrated intensity area for the signals at from -70 ppm to -92 ppm is not less than 25 percent based on the integrated intensity area for the signals at from -70 ppm to -123 ppm. 50. The adsorption heat pump as claimed in claim 42, wherein the zeolite has a structure represented by CHA in terms of the code defined by International Zeolite Association (IZA). 51. The adsorption heat pump as claimed in claim 42, wherein the adsorbent has a zeolite content of 60 percent by weight or higher based on the whole adsorbent. 52. The adsorption heat pump as claimed in claim 42, wherein the adsorbent, when examined at 25 degrees centigrade, gives a water vapor adsorption isotherm in which the adsorption amount at a relative vapor pressure of 0.05 is 0.15 g/g or less. 53. The adsorption heat pump as claimed in claim 42, wherein the vaporization part generates cold. 54. The adsorption heat pump as claimed in claim 42, wherein the adsorption/desorption part is directly connected to the condensation part. 55. The adsorption heat pump as claimed in claim 42, wherein the adsorbate is water and the vaporization part removes the water from the adsorbent at a temperature of 100 degrees centigrade or higher. 56. The adsorption heat pump as claimed in claim 42, wherein the adsorbate is water and the vaporization part removes the water from the adsorbent at a temperature of 90 degrees centigrade or lower. 57. The adsorption heat pump as claimed in claim 42, wherein the adsorbate is water and the vaporization part removes the water from the adsorbent at a temperature of 60-90 degrees centigrade 58. An air conditioning system for vehicles which has the adsorption heat pump as claimed in claim 42. 59. The adsorption heat pump as claimed in claim 42, wherein the adsorbate is water and the vaporization part removes the water from the adsorbent at a temperature of 100 degrees centigrade or lower. 60. The adsorption heat pump as claimed in claim 42, wherein the adsorbate is water and the vaporization part removes the water from the adsorbent at a temperature of 90 degrees centigrade or lower. 61. The adsorption heat pump as claimed in claim 42, wherein the adsorbate is water and the vaporization part removes the water from the adsorbent at a temperature of 60-90 degrees centigrade 62. The adsorption heat pump as claimed in claim 42, wherein only a single adsorption/desorption part is used in each adsorption/desorption cycle and the adsorption amount of the adsorbent during the adsorption cycle is 0.30 g/g or larger determined from an adsorption isotherm at 25 degrees centigrade 63. An adsorption heat pump which comprises an adsorbate, an adsorption/desorption part having an adsorbent for adsorbate adsorption/desorption, a vaporization part for adsorbate vaporization which is connected to the adsorption/desorption part, and a condensation part for adsorbate condensation which is connected to the adsorption/desorption part, and operates with a heat source of 100 degrees centigrade or below, wherein the adsorbent is a zeolite comprising aluminum, phosphorus, and a heteroatom in the framework structure. 64. The adsorption heat pump as claimed in claim 63, wherein the adsorption/desorption part is directly connected to the condensation part. 65. The adsorption heat pump as claimed in claim 63, wherein the adsorption/desorption part is directly connected to the only vaporization part and the condensation part. 66. The adsorption heat pump as claimed in claim 63, wherein the adsorption/desorption part is directly connected to the only vaporization part and the condensation part. 67. An adsorption heat pump which comprising (a) an adsorbate, (b) an adsorption/desorption part having an adsorbent for adsorbate adsorption/desorption, (c) a vaporization part for adsorbate vaporization which is connected to the adsorption/desorption part, and (d) a condensation part for adsorbate condensation which has been connected to the adsorption/desorption part, and operates with a heat source of 100 degrees centigrade or below, wherein the adsorbent is a zeolite comprising aluminum, phosphorus, and silicon in the framework structure, and the zeolite gives a 29Si-MAS-NMR spectrum in which the integrated intensity area of the signals at from -108 ppm to -123 ppm is not more than 10 percent based on the integrated intensity area for the signals at from -70 ppm to -123 ppm. 68. A method comprising heating an adsorbent having an adsorbate with a heat source of 100 degrees centigrade or lower to desorb the adsorbate, cooling the adsorbent dried to a temperature to be used for adsorbate adsorption, and again adsorbing the adsorbate, wherein the adsorbent, when examined at 25 degrees centigrade, gives a water vapor adsorption isotherm which, in the relative vapor pressure range of from 0.05 to 0.30, has a relative vapor pressure region in which a change in relative vapor pressure of 0.15 results in a change in water adsorption amount of 0.18 g/g or larger. 69. The method as claimed in claim 68, wherein the zeolite has a framework density in a range of from 10.0 T/1,000 Å3 to 16.0 T/1,000 Å3. 70. The method as claimed in claim 68, wherein the zeolite has a pore diameter of from 3 {acute over (Å)}3 to 10 {acute over (Å)}3, and has differential heat of adsorption of from 50 kJ/mol to 65 kJ/mol. 71. The method as claimed in claim 68, wherein the zeolite comprises aluminum, phosphorus, and a heteroatom in the framework structure. 72. The method as claimed in claim 71, wherein the zeolite has the proportions of atoms present therein are represented by the following expressions (1), (2), and (3): 0.001?x?0.3 (1) wherein x represents the molar proportion of the heteroatom in the framework structure to the sum of aluminum, phosphorus, and the heteroatom in the framework structure; 0.3?y?0.6 (2) wherein y represents the molar proportion of aluminum in the framework structure to the sum of aluminum, phosphorus, and the heteroatom in the framework structure; 0.3?z?0.6 (3) wherein z represents the molar proportion of phosphorus in the framework structure to the sum of aluminum, phosphorus, and the heteroatom in the framework structure. 73. The method as claimed in claim 71, wherein the heteroatom is silicon. 74. The method as claimed in claim 68, wherein the zeolite comprises aluminum, phosphorus, and silicon in the framework structure, and the zeolite gives a 29Si-MAS-NMR spectrum in which the integrated intensity area for the signals at from -108 ppm to -123 ppm is not more than 10 percent based on the integrated intensity area for the signals at from -70 ppm to -123 ppm. 75. The method as claimed in claim 74, wherein the zeolite gives a 29Si-MAS-NMR spectrum in which the integrated intensity area for the signals at from -70 ppm to -92 ppm is not less than 25 percent based on the integrated intensity area for the signals at from -70 ppm to -123 ppm. 76. The method as claimed in claim 68, wherein the zeolite has the structure represented by CHA in terms of the code defined by International Zeolite Association (IZA). 77. The method as claimed in claim 68, wherein the zeolite content is 60 percent by weight or higher based on the whole adsorbent. 78. The method as claimed in claim 68, wherein the zeolite gives a water vapor adsorption isotherm in which the water vapor adsorption amount at a relative vapor pressure of 0.05 to 0.15 g/g or less.
Extracting solvent and heat from a gas by absorbing solvent in a solution containing solvent and one or several absorbents with strong affinity to the solvent 1. A method for extraction of solvent and heat from a gas by absorbing solvent in a solution containing solvent and one or several absorbents with strong affinity to the solvent, characterized in that absorption is effected by bringing gas and solution into contact in parallel flow mainly on one side of a heat exchanger, wherein the heat liberated during the absorption is simultaneously transferred indirectly or regeneratively to a cooling medium, which meets the absorption media in counter flow. 2. The method according to claim 1, characterized in that the system is closed to the environment and permanent gases are evacuated for the formation of a sub-pressure at the absorption while at the same time heat is produced at a temperature level exceeding the saturation temperature of the solvent. 3. The method according to claim 1, characterized in that the system is closed in relation to the environment except for a smaller flow, which is drawn into the system and is evacuated to prevent emissions and to take care of or render harmless gaseous components from the drying goods, which are not absorbed by the absorption solution. 4. The method according to claim 1 for drying of drying goods, characterized in that a gas is circulated between one unit where it is contacted with drying goods and a unit for removal of solvent taken up from the drying goods and reheating of the gas, in that a partial flow of the circulating gas is contacted with absorption solution in parallel flow in a heat exchanger, and in that the resulting heat is utilized for drying of the drying goods. 5. The method according to claim 4, characterized in that the drying goods is heated to a desired temperature by addition of solvent in vapor form. 6. The method according to claim 4, characterized in that the drying goods is cooled to a desired temperature by cooling the absorption with an external cooling agent, which can be stored for future use or be utilized for other purposes. 7. The method according to claim 5, characterized in that said solvent in vapor form is contacted in counter flow with used absorption solution so that the content of volatile compounds of the solution is returned to the main process. 8. The method according to claim 5, characterized in that the solvent vapor is comprised of a flow which has been evaporated from the absorption solution. 9. The method according to claim 4, characterized in that the gas after passage of the drying goods is heated in a first heat exchanger, that a partial flow of the gas is taken out of the gas flow before or after said heating and is contacted with absorption solution in parallel flow in a second heat exchanger and in that the resulting heat is utilized in the first heat exchanger for heating of the gas. 10. The method according to claim 9, characterized in that the two heat exchangers constitute a unit without intermediate heat carrier. 11. The method according to claim 9, characterized in that a heat carrier in the form of a working medium for a mechanical heat pump is circulated between the two heat exchangers, whereby said heat carrier is evaporated in the heat exchanger in which said partial flow is brought into contact with absorption solution in parallel flow, that formed vapor is distributed to and compressed in a compressor, from where the vapor is fed to and condensed in the heat exchanger, which heats drying gas or drying goods. 12. The method according to claim 4, characterized in that the circulating gas after passage of the drying goods is returned to the drying goods and that a partial flow is contacted with absorption solution in parallel flow in a heat exchanger enclosed by drying goods, whereby the absorption is conducted on one side of the heat exchanger heating surface and heat is transferred directly to the drying goods on the other side. 13. The method according to claim 12, characterized in that the pressure on said partial flow is increased before it is contacted with the absorption solution. 14. The method according to claim 12, characterized in that the partial flow before absorption/heat exchange is purified from dust with a method known per se. 15. The method according to claim 12, characterized in that the partial flow is purified in view of residues of the absorption solution. 16. The method according to claim 12, characterized in that the partial flow after absorption/heat exchange is fed directly back to the drying process. 17. The method according to claim 12, characterized in that all or parts of the partial flow is drawn off from the system after absorption and heat exchange together with gaseous compounds from the drying goods, which are enriched in the circulating gas. 18. The method according to claim 12, characterized in that said partial flow constitute between 5 and 50 percent of the circulating gas. 19. The method according to claim 4, characterized in that the solvent to be dried off is water and in that the solvent is hygroscopic. 20. The method according to claim 4, characterized in that the absorbent is adjusted by additives so that substances being released during the drying are captured by the absorbent. 21. The method according to claim 4, characterized in that when drying of drying goods emitting organic acids, such as wood, a corresponding organic salt is used as absorbent, whereby the pH value is controlled by addition of alkaline compounds, e.g. K2CO3 or alkaline ashes. 22. The method according to claim 4, characterized in that when drying of drying goods emitting alkaline substances acid compounds are used as additives to the absorption solution. 23. The method according to claim 22, characterized in that when the emitted substance is ammonia a weak acidic solution, e.g. ammonium nitrate, is used as absorbent with addition of L 0 nitric acid for controlling the pH value. 24. The method according to claim 4, characterized in that the absorption solution is utilized alternately for drying of a material that emits acids, e.g. wood, and for drying of a gas from combustion of a fuel containing alkaline compounds, e.g. wood. 25. The method according to claim 20, characterized in that solid substance formed in the absorption solution is separated according to any known method. 26. The method according to claim 20, characterized in that any surplus of absorption solution is separated from the system together with impurities in the solution. 27. The method according to claim 1 for direct utilisation of solar energy for production of heat, cold, electricity and/or distillate by evaporation of a solvent from a liquid, capturing av solar energy with an absorber for solar energy arranged in a containment with a light permeable limiting wall, addition of a dilute solution of a solvent and a substance with strong affinity for said solvent to the absorber, whereby the captured solar energy is substantially transformed to latent heat in evaporated solvent, feeding of a permanent gas in the containment adjacent to the absorber for absorbing evaporated solvent and heat, and transfer of the latent and sensible energy in a heat exchanger arranged inside or outside the containment for giving off heat to a heat carrier circulating through the heat exchanger and condensation of solvent, characterized in that the capture is performed in a container with heat insulated walls, that the gas circulating in the solar collector after passage of the solar energy absorber is contacted in parallel flow with concentrated solution in the absorber/heat exchanger and is heat exchanged therein in counter flow with the heat carrier. 28. The method according to claim 27, characterized in that the diluted solution is added to the absorbing surface of the solar energy absorber and that the permanent gas is circulated over the energy absorbing surface of the solar energy absorber, thereafter through the heat exchanger and then past the solar energy absorber on the side facing away from the energy absorbing surface back to the solar energy absorbing surface. 29. The method according to claim 27, characterized in that the solar energy absorber is gas permeable and that the gas is circulated through the solar energy absorber from the solar energy absorbing side to the opposite side, thereafter through the absorber/heat exchanger and thereafter again being fed through the solar energy absorber from its solar energy absorbing side. 30. The method according to claim 29, characterized in that the solar energy absorber is permeable to the gas. 31. The method according to claim 29, characterized in that the solar energy absorber presents a number of discrete passing-through openings for the gas. 32. The method according to claim 27, characterized in that the solar energy absorber comprises solar cells for simultaneous generation of electricity. 33. The method according to claim 27, characterized in that the light permeable limitation wall comprises partially light-permeable solar cells, preferably with such properties that the high frequent spectrum of the light is absorbed and the rest of the light passes. 34. The method according to claim 27, characterized in that the solution is alternately fed over the solar energy absorber working as evaporator and through the absorber/heat exchanger acting as absorber for solvent and cooler, whereby a heat pump function is achieved. 35. The method according to claim 27, characterized in that water is used as solvent and a hygroscopic substance is used as non-volatile component, e.g. mineral salts with high solubility in water, an organic strongly polar liquid, such as for example a mono or multivalent alcohol, a soluble semi-organic salt such as sodium formate, potassium formate, sodium acetate or potassium acetate. 36. The method according to claim 27, characterized in that the permanent gas is air. 37. The method according to claim 27, characterized in that the circulating gas is contacted in parallel flow with concentrated solution in several steps (I; III) in heat exchangers that are cooled by a heat carrier meeting said gas and solution in counter flow, whereby is achieved a far reaching de-humidification of the gas. 38. The method according to claim 37, characterized in that the gas thereafter is humidified in a heat demanding step (IV) in order to produce cold to a refrigeration system, whereby is achieved a heat pump function when the heat taken up from the refrigeration system reaches the heat carrier.
Laundry dryer e.g. front loading type clothes dryer, has expansion device reducing pressure of refrigerant received from cooler, and heating element attached to evaporator for raising temperature of refrigerant flowing through evaporator 1. A laundry dryer, comprising: a drum for receipt of a load of articles for drying; a refrigerant based heating system comprising a compressor for pressurizing a refrigerant; a gas cooler for cooling refrigerant from said compressor and heating air provided to said drum; an evaporator for vaporizing refrigerant and cooling and dehumidifying air from said drum; an expansion device for reducing the pressure of refrigerant received from said gas cooler; and, a heating element attached to said evaporator, said heating element configured for raising the temperature of refrigerant flowing through said evaporator. 2. A laundry dryer as in claim 1, wherein said evaporator comprises coils for the flow through of refrigerant, and wherein said heating element comprises a wire heating element attached to the coils of said evaporator. 3. A laundry dryer as in claim 1, wherein said evaporator comprises coils for the flow through of refrigerant, and wherein said heating element comprises a wire heating element sheathed in a metal that is attached to the coils of said evaporator. 4. A laundry dryer as in claim 3, wherein said metal is comprised of aluminum. 5. A laundry dryer as in claim 1, further comprising a temperature sensor configured for monitoring the temperature of said gas cooler. 6. A laundry dryer as in claim 5, further comprising a processing device connected with said heating element and said temperature sensor, said processing device configured for controlling said heating element based on temperature measurements from said temperature sensor. 7. A laundry dryer as in claim 6, wherein said processing device is further configured to reduce or stop the addition of heat by said heating element once the laundry dryer reaches desired operating conditions as determined using measurements from said temperature sensor. 8. A laundry dryer as in claim 6, wherein said processing device is further configured to reduce or stop the addition of heat by said heating element once the temperature as reported by said temperature sensor reaches a certain predetermined temperature set-point. 9. A laundry dryer as in claim 1, further comprising a pressure sensor configured for monitoring the pressure of refrigerant flowing through said gas cooler. 10. A laundry dryer as in claim 9, further comprising a processing device connected with said heating element and said pressure sensor, said processing device configured for controlling said heating element based on pressure measurements from said pressure sensor. 11. A laundry dryer as in claim 10, wherein said processing device is further configured to reduce or stop the addition of heat by said heating element once the laundry dryer reaches steady state as determined using measurements from said pressure sensor. 12. A laundry dryer as in claim 10, wherein said processing device is further configured to reduce or stop the addition of heat by said heating element once the pressure of refrigerant in said gas cooler as reported by said pressure sensor reaches a certain predetermined pressure set-point. 13. A laundry dryer as in claim 1, further comprising a processing device connected with said heating element and configured for deactivation of said heating element based upon a selection by a user of the laundry dryer. 14. A method of operating a heat pump dryer, the heat pump dryer having a refrigerant cycle that includes an evaporator and a gas cooler through which a refrigerant is cycled, the method comprising the steps of: applying heat to the evaporator using a heating element positioned to provide heat by thermal conduction to the evaporator; raising the temperature, pressure, or both of the refrigerant using the heating element; and, reducing or terminating the application of heat to the evaporator from the heating element once the temperature, pressure, or both of the refrigerant reaches a certain predetermined level. 15. A method of operating a heat pump dryer as in claim 14, wherein said predetermined level is a steady state condition of the heat pump dryer. 16. A method of operating a heat pump dryer as in claim 14, wherein said predetermined level is a predetermined set point for the temperature, pressure, or both. 17. A method of operating a heat pump dryer as in claim 14, wherein the heating element is a wire heater attached to the evaporator. 18. A method of operating a heat pump dryer as in claim 14, wherein the heating element is a wire heater sheathed in a metal that is attached to the evaporator.
Heat-pump type air conditioning system for, e.g. electric vehicle, stops cooperative operation and adjusts power to blower to lower discharge temperature, when discharge temperature of heat exchanger is higher than preset temperature 1. A heat pump air conditioning system for a vehicle, comprising: a refrigerant compressor; a first heat exchanger, for heat discharge, that performs heat exchange between a refrigerant discharged from the refrigerant compressor and a heat medium; a second heat exchanger, for heat discharge, that is disposed downstream of the first heat exchanger and performs heat exchange between the refrigerant discharged from the refrigerant compressor and external atmospheric air; a depressurizing unit that is disposed downstream of the second heat exchanger and decreases a pressure of the refrigerant; a third heat exchanger, for heat absorption, that is disposed downstream of the depressurizing unit and performs heat exchange between a heat source and the refrigerant; a fourth heat exchanger, for heat absorption, that is disposed on an upstream side of the first heat exchanger with respect to a flow of the heat medium introduced to the first heat exchanger; a cooling-heating switching unit for switching between a flow of the refrigerant and the heat medium in cooling operation and a flow of the refrigerant and the heat medium in heating operation; a first blower for sending the heat medium to the first heat exchanger and the fourth heat exchanger; a second blower for sending the heat medium from the heat source to the third heat exchanger; and a control section for controlling the refrigerant compressor, the cooling-heating switching unit, the first blower, and the second blower, wherein, the control section performs collaborated operation of the second blower in association with the first blower in dehumidification heating operation in which the refrigerant passes through the fourth heat exchanger after the refrigerant passes through the third heat exchanger, and if a discharge temperature of the heat medium from the first heat exchanger is higher than a first predetermined temperature and a rotation speed of the refrigerant compressor is lower than a predetermined rotation speed, the control section releases the collaborated operation between the first blower and the second blower to adjust an electrical power for the second blower and thereby makes the discharge temperature become lower than a second predetermined temperature. 2. The heat pump air conditioning system according to claim 1, wherein, if an external atmospheric temperature is within a first predetermined range in dehumidification cooling operation, the control section switches the dehumidification cooling operation to the dehumidification heating operation to make the refrigerant flow through the third heat exchanger and adjusts the electrical power for the second blower, to thereby control the discharge temperature to be within a second predetermined range.
Operating method of air conditioning system for motor vehicle, involves selecting operation mode based on vehicle inner side and external temperatures, and controlling expansion valve in bypass unit coupled to coolant storage unit 1. A method of operating a heat pump type vehicular air conditioning system comprising: a condenser for performing heat exchange between a refrigerant and ambient air, the condenser being connected to a heat pump circulation path for circulating the refrigerant with a compressor; a first evaporator connected to the heat pump circulation path, for performing heat exchange between the refrigerant and air-conditioning air; a heater connected to the heat pump circulation path, for performing heat exchange between the refrigerant, which has been delivered from the compressor, and the air-conditioning air, which has passed through the first evaporator; a second evaporator connected to a branch path that branches from the heat pump circulation path, for performing heat exchange between the refrigerant and a heat medium that is discharged from a cabin; a gas-liquid separation refrigerant storage unit disposed downstream of the condenser; a subcondenser disposed downstream of the gas-liquid separation refrigerant storage unit; a bypass unit for connecting the gas-liquid separation refrigerant storage unit downstream of and in series with the heater in bypassing relation to the condenser in a heating mode, the bypass unit having a pressure loss device for imparting a pressure loss to the refrigerant; and temperature detectors for detecting a temperature outside of a vehicle and a temperature inside of the vehicle, wherein the method comprises the steps of: establishing a cold-climate operating mode for increasing the temperature of the air conditioning air that is heated by the heater and discharged into the cabin, and a normal operating mode for increasing heating efficiency with respect to electric power; detecting the temperature outside of the vehicle and the temperature inside of the vehicle; and selecting either the cold-climate operating mode or the normal operating mode based on the detected temperature outside of the vehicle and the detected temperature inside of the vehicle, and controlling the pressure loss device. 2. The method of operating the heat pump type vehicular air conditioning system according to claim 1, wherein the pressure loss imparted to the refrigerant is set to a greater value in the cold-climate operating mode than in the normal operating mode. 3. The method of operating the heat pump type vehicular air conditioning system according to claim 1, wherein the pressure loss device comprises an electronic expansion valve. 4. The method of operating the heat pump type vehicular air conditioning system according to claim 1, wherein the pressure loss device comprises: a fixed restriction; and a bypass passage connected in bypassing relation to the fixed restriction. 5. The method of operating the heat pump type vehicular air conditioning system according to claim 2, wherein in the cold-climate operating mode, the pressure loss is set to a larger value, and a larger subcooling region is established than in the normal operating mode.
Aircraft de-icing system, has heat transportation device coupled to electromechanical actuator heat sink and heat distribution element and transporting heat from heat sink to heat distribution element 1. An aircraft de-icing system comprising: an electromechanical actuator heat sink operable to receive heat from an electromechanical actuator; a heat distribution element operable to distribute heat to an aerodynamic surface; and a heat transportation device coupled to the electromechanical actuator heat sink and the heat distribution element, and operable to transport heat from the electromechanical actuator heat sink to the heat distribution element. 2. The aircraft de-icing system according to claim 1, wherein the heat transportation device comprises at least one member selected from a group consisting of: a heat pipe, a liquid line, a heat exchanger, a circulating liquid, a heat pump, a thermoelectric heat pump, a heat conductive material, a heat conductive metal, a heat conductive solid, a heat conductive liquid, a heat conductive gas, and a heat conductive plasma. 3. The aircraft de-icing system according to claim 1, further comprising a thermal capacitor operable to store heat from the electromechanical actuator. 4. The aircraft de-icing system according to claim 3, wherein the thermal capacitor is coupled to the electromechanical actuator heat sink. 5. The aircraft de-icing system according to claim 3, wherein the thermal capacitor is coupled to the heat distribution element. 6. The aircraft de-icing system according to claim 3, wherein the thermal capacitor is coupled to the heat transportation device. 7. The aircraft de-icing system according to claim 3, further comprising a controller module operable to regulate heat storage of the thermal capacitor. 8. The aircraft de-icing system according to claim 1, further comprising a controller module operable to regulate heat transfer from the electromechanical actuator to the heat distribution element. 9. A method for aircraft de-icing comprising: receiving heat from an electromechanical actuator at an electromechanical actuator heat sink; transporting heat from the electromechanical actuator heat sink to a heat distribution element; and distributing heat to a surface via the heat distribution element. 10. The method according to claim 9, wherein heat is transported via a heat transportation device comprising at least one member selected from a group consisting of: a heat pipe, a liquid line, a heat exchanger, a circulating liquid, a heat pump, a thermoelectric heat pump, a heat conductive material, a heat conductive metal, a heat conductive solid, a heat conductive liquid, a heat conductive gas, and a heat conductive plasma. 11. The method according to claim 9, further comprising storing heat from the electromechanical actuator in a thermal capacitor. 12. The method according to claim 11, further comprising regulating heat storage of the thermal capacitor. 13. The method according to claim 9, further comprising regulating heat transfer from the electromechanical actuator to the heat distribution element. 14. A method for providing a heat recycling system, the method comprising: providing an electromechanical actuator heat sink operable to receive heat from an electromechanical actuator; providing a heat distribution element operable to distribute heat to a surface; and providing a heat transportation device operable to transport heat from the electromechanical actuator heat sink to the heat distribution element. 15. The method according to claim 14, further comprising coupling the surface to the heat distribution element. 16. The method according to claim 14, wherein the heat transportation device comprises at least one member selected from a group consisting of: a heat pipe, a liquid line, a heat exchanger, a circulating liquid, a heat pump, a thermoelectric heat pump, a heat conductive material, a heat conductive metal, a heat conductive solid, a heat conductive liquid, a heat conductive gas, and a heat conductive plasma. 17. The method according to claim 14, further comprising regulating heat transfer from the electromechanical actuator to the heat distribution element. 18. The method according to claim 14, further comprising providing a thermal capacitor operable to store heat from the electromechanical actuator. 19. The method according to claim 18, further comprising regulating heat storage of the thermal capacitor. 20. The method according to claim 18, further comprising coupling the thermal capacitor to at least one member selected from the group consisting of: the electromechanical actuator heat sink, the heat distribution element, the heat transportation device.
Heat transfer composition, useful e.g. as a refrigerant composition, and in heat transfer device, mechanical power generation device and blowing agent, comprises 2,3,3,3-tetrafluoropropene, 1,1,1,2-tetrafluoroethane and difluoromethane 1. A heat transfer composition consisting essentially of R-1234yf, R-134a and difluoromethane (R-32). 2. A heat transfer composition comprising: (i) from about 20 to about 90 percent by weight R-1234yf; (ii) from about 10 to about 60 percent by weight R-134a; and (iii) from about 1 to about 20 percent by weight R-32. 3. A composition according to claim 2, wherein: the R-1234yf is present in an amount of from about 40 to about 80 percent by weight; and/or the R-134a is present in an amount of from about 20 to about 50 percent by weight; and/or the R-32 is present in an amount of from about 1 to about 10 percent by weight. 4. A composition according to claim 3, wherein: the R-1234yf is present in an amount of from about 55 to about 70 percent by weight; and/or the R-134a is present in an amount of from about 25 to about 40 percent by weight; and/or the R-32 is present in an amount of from about 2 to about 10 percent by weight. 5. A heat transfer composition comprising: (i) from about 45 to about 75 percent by weight 2,3,3,3-tetrafluoropropene (R-1234yf); and (ii) from about 25 to about 55 percent by weight 1,1,1,2-tetrafluoroethane (R-134a). 6. A composition according to claim 5 consisting essentially of R-1234yf and R-134a. 7. A composition according to claim 5 wherein: the R-1234yf is present in an amount of from about 45 to about 60 percent by weight; and/or the R-134a is present in an amount of from about 40 to about 55 percent by weight. 8. A composition according to claim 7 wherein: the R-1234yf is present in an amount of from about 50 to about 60 percent by weight; and/or the R-134a is present in an amount of from about 40 to about 50 percent by weight. 9. A composition according to claim 8 wherein: the R-1234yf is present in an amount of from about 54 to about 58 percent by weight; and/or the R-134a is present in an amount of from about 42 to about 46 percent by weight. 10. A composition according to claim 1, wherein the composition has a GWP of less than 1000, preferably less than 900, 800, 700, 600 or 500. 11. A composition according to claim 1, wherein the temperature glide is less than about 15k, preferably less than about 10k. 12. A composition according to claim 1, wherein the composition has a volumetric refrigeration capacity within about 15 percent, preferably within about 10 percent of the existing refrigerant that it is intended to replace. 13. A composition according to claim 1, wherein the composition is less flammable than R-1234yf alone. 14. A composition according to claim 13 wherein the composition has: (a) a higher flammable limit; (b) a higher ignition energy; and/or (c) a lower flame velocity compared to R-1234yf alone. 15. A composition according to claim 13 which is non-flammable. 16. A composition according to claim 1, wherein the composition has a cycle efficiency within about 10 percent of the existing refrigerant that it is intended to replace. 17. A composition according to claim 1, wherein the composition has a compressor discharge temperature within about 15k, preferably within about 10k, of the existing refrigerant that it is intended to replace. 18. A composition according to claim 1 further comprising a lubricant. 19. A composition according to claim 18, wherein the lubricant is selected from the group consisting of: mineral oil, silicone oil, polyalkyl benzenes (PABs), esters (POEs), polyalkylene glycols (PAGs), polyalkylene glycol esters (PAG esters), polyvinyl ethers (PVEs), poly (alpha-olefins) and combinations thereof. 20. A composition according to claim 1 further comprising a stabiliser. 21. A composition according to claim 20, wherein the stabiliser is selected from diene-based compounds, phosphates, phenol compounds and epoxides, and mixtures thereof. 22. A composition according to claim 1 further comprising an additional flame retardant. 23. A composition according to claim 22, wherein the additional flame retardant is selected from the group consisting of tri-(2-chloroethyl)-phosphate, (chloropropyl) phosphate, tri-(2 dibromopropyl)-phosphate, tri-(1,3-dichloropropyl)-phosphate, diammonium phosphate, various halogenated aromatic compounds, antimony oxide, aluminium trihydrate, polyvinyl chloride, a fluorinated iodocarbon, a fluorinated bromocarbon, trifluoro iodomethane, perfluoroalkyl amines, bromo-fluoroalkyl amines and mixtures thereof. 24. A composition according to claim 1 which is a refrigerant composition. 25. A heat transfer device containing a composition as defined in claim 1. 26. Use of a composition defined in claim 1 in a heat transfer device. 27. A heat transfer device according to claim 25 which is a refrigeration device. 28. A heat transfer device according to claim 27 which is selected from group consisting of automotive air conditioning systems, residential air conditioning systems, commercial air conditioning systems, residential refrigerator systems, residential freezer systems, commercial refrigerator systems, commercial freezer systems, chiller air conditioning systems, chiller refrigeration systems, and commercial or residential heat pump systems. 29. A heat transfer device according to claim 27 which contains a compressor. 30. A blowing agent comprising a composition as defined claim 1. 31. A foamable composition comprising one or more components capable of forming foam and a composition as defined in claim 1, wherein the one or more components capable of forming foam are selected from polyurethanes, thermoplastic polymers and resins, such as polystyrene, and epoxy resins, and mixtures thereof. 32. A foam obtainable from the foamable composition of claim 31. 33. A foam according to claim 32 comprising a composition as defined in claim 1. 34. A sprayable composition comprising material to be sprayed and a propellant comprising a composition as defined in claim 1. 35. A method for cooling an article which comprises condensing composition defined in claim 1 and thereafter evaporating the composition in the vicinity of the article to be cooled. 36. A method for heating an article which comprises condensing a composition as defined in claim 1 in the vicinity of the article to be heated and thereafter evaporating the composition. 37. A method for extracting a substance from biomass comprising contacting biomass with a solvent comprising a composition as defined in claim 1, and separating the substance from the solvent. 38. A method of cleaning an article comprising contacting the article with a solvent comprising a composition as defined in claim 1. 39. A method of extracting a material from an aqueous solution comprising contacting the aqueous solution with a solvent comprising a composition as defined in claim 1, and separating the substance from the solvent. 40. A method for extracting a material from a particulate solid matrix comprising contacting the particulate solid matrix with a solvent comprising a composition as defined in claim 1, and separating the material from the solvent. 41. A mechanical power generation device containing a composition as defined claim 1. 42. A mechanical power generating device according to claim 41 which is adapted to use a Rankine Cycle or modification thereof to generate work from heat. 43. A method of retrofitting a heat transfer device comprising the step of removing an existing heat transfer fluid, and introducing a composition as defined in claim 1. 44. A method of claim 43 wherein the heat transfer device is a refrigeration device. 45. A method according to claim 44 wherein the heat transfer device is an air conditioning system. 46. A method for reducing the environmental impact arising from the operation of a product comprising an existing compound or composition, the method comprising replacing at least partially the existing compound or composition with a composition as defined in claim 1. 47. A method for preparing a composition as defined in claim 1, and/or a heat transfer device as defined in claim 25, comprising introducing R-1234yf, and optionally R-32, and optionally a lubricant, a stabiliser and/or an additional flame retardant, into a heat transfer device containing an existing heat transfer fluid which is R-134a. 48. A method according to claim 47 comprising the step of removing at least some of the existing R-134a from the heat transfer device before introducing the R-1234yf, and optionally the R-32, and optionally the lubricant, the stabiliser and/or the additional flame retardant. 49. A method for generating greenhouse gas emission credit comprising (i) replacing an existing compound or composition with a composition as defined in claim 1, wherein the composition as defined in any one of claims 1 to 24 has a lower GWP than the existing compound or composition; and (ii) obtaining greenhouse gas emission credit for said replacing step. 50. A method of claim 49 wherein the use of the composition of the invention results in a lower Total Equivalent Warming Impact, and/or a lower Life-Cycle Carbon Production than is be attained by use of the existing compound or composition. 51. A method of claim 49 carried out on a product from the fields of air-conditioning, refrigeration, heat transfer, blowing agents, aerosols or sprayable propellants, gaseous dielectrics, cryosurgery, veterinary procedures, dental procedures, fire extinguishing, flame suppression, solvents, cleaners, air horns, pellet guns, topical anesthetics, and expansion applications. 52. A method according to claim 48 wherein the product is selected from a heat transfer device, a blowing agent, a foamable composition, a sprayable composition, a solvent or a mechanical power generation device. 53. A method according to claim 52 wherein the product is a heat transfer device. 54. A method according to claim 48 wherein the existing compound or composition is a heat transfer composition. 55. A method according to claim 54 wherein the heat transfer composition is a refrigerant selected from the group consisting of: R-134a, R-1234yf and R-152a, R-22, R-410A, R-407A, R-407B, R-407C, R-507 and R-404a. 56. (canceled)
Refrigerating-cycle apparatus used for e.g. multi air-conditioner installed in building, controls number of rotations of compressor and heat medium transfer device in accordance with temperature at representative point 1. A refrigeration cycle apparatus, comprising: a refrigerant circuit connecting a compressor, a first heat exchanger, an expansion device, and a second heat exchanger by piping, the refrigerant circuit circulating a refrigerant that transmits in a supercritical state, wherein one of the first heat exchanger and the second heat exchanger is operated as a gas cooler by making the refrigerant in a supercritical state flow therethrough, the other one of the first heat exchanger and the second heat exchanger is operated as a evaporator by making the refrigerant in a low-pressure two-phase state flow therethrough, the refrigeration cycle apparatus includes a heat medium sending device that changes a flow rate of a heat medium exchanging heat with the refrigerant in the gas cooler, and an outlet temperature sensor that is provided in any position in the passage from an outlet side of the gas cooler to the evaporator, the outlet temperature sensor detecting a temperature of the refrigerant on the outlet side of the gas cooler, an opening degree of the expansion device is controlled on the basis of a temperature difference between a refrigerant temperature at a first representative point in which an enthalpy of the refrigerant becomes substantially the same as the enthalpy of a critical point under the refrigerant pressure in the gas cooler and a detection temperature of the outlet temperature sensor, and a rotation speed of the compressor and/or a rotation speed of the heat medium sending device is/are controlled on the basis of a temperature at a second representative point that is a temperature different from the first representative point under the refrigerant pressure in the gas cooler. 2. The refrigeration cycle apparatus of claim 1, wherein a temperature at the second representative point is a temperature higher than the first representative point. 3. The refrigeration cycle apparatus of claim 1, further comprising a pressure sensor provided in any position in the passage from an outlet side of the compressor to the expansion device, the pressure sensor detecting a pressure of the refrigerant on a high-pressure side, wherein the first representative point is obtained by using a detection pressure of the pressure sensor. 4. The refrigeration cycle apparatus of claim 1, further comprising an inlet temperature sensor that is provided in any position in a passage from the outlet side of the compressor to the gas cooler, the inlet temperature sensor detecting a temperature of the refrigerant on the inlet side of the gas cooler, wherein the second representative point is obtained by using a detection temperature of the outlet temperature sensor and the detection temperature of the inlet temperature sensor. 5. The refrigeration cycle apparatus of claim 4, wherein a temperature at the second representative point is a mean temperature of the detection temperature of the outlet temperature sensor and the detection temperature of the inlet temperature sensor or is a weighted mean temperature obtained by multiplying a predetermined weighting coefficient to the detection temperature of the outlet temperature sensor and the detection temperature of the inlet temperature sensor. 6. The refrigeration cycle apparatus of claim 1, wherein a temperature at the second representative point is a temperature in which a specific heat of the refrigerant at constant pressure is maximum under the refrigerant pressure in the gas cooler. 7. The refrigeration cycle apparatus of claim 6, further comprising a pressure sensor provided in any position in the passage from an outlet side of the compressor to the expansion device, the pressure sensor detecting a pressure of the refrigerant on a high-pressure side, wherein the second representative point is obtained by using a detection pressure of the pressure sensor. 8. The refrigeration cycle apparatus of claim 1, wherein the calculation methods of each of the first representative point and the second representative point are different between a case in which the first heat exchanger or the second exchanger is operated as a gas cooler by making the refrigerant in the supercritical state with a pressure higher than a critical pressure flow therein, and a case in which the first heat exchanger or the second exchanger is operated as a condenser by making the refrigerant in a subcritical state with a pressure lower than the critical pressure flow therein. 9. The refrigeration cycle apparatus of claim 1, wherein when the first heat exchanger or the second exchanger is operated as a condenser by making the refrigerant in the subcritical state with a pressure lower than the critical pressure flow therein the second representative point has a saturation temperature of the refrigerant that turns into a two-phase state under the refrigerant pressure in the condenser, and the first representative point has substantially the same temperature as the temperature at the second representative point. 10. The refrigeration cycle apparatus of claim 1, further comprising a first refrigerant flow switching device that switches between a passage from the outlet side of the compressor to the first heat exchanger and a passage from the outlet of the compressor to the second heat exchanger, wherein the first heat exchanger is housed in an outdoor unit, and the first refrigerant flow switching device is switched to switch between a cooling operation that operates the first heat exchanger as a gas cooler by making the refrigerant in the supercritical state flow therein and that operates the second heat exchanger as an evaporator by making the refrigerant in a low-pressure two-phase state flow therein, and a heating operation that operates the second heat exchanger as a gas cooler by making the refrigerant in the supercritical state flow therein and that operates the first heat exchanger as an evaporator by making the refrigerant in a low-pressure two-phase state flow therein. 11. The refrigeration cycle apparatus of claim 1, wherein the first heat exchanger is housed in the outdoor unit and exchanges heat between air serving as a heat medium and the refrigerant, and the second heat exchanger is one of a plurality of second heat exchangers, is housed in a single or a plurality of indoor units disposed in an air conditioned space, and exchanges heat between air in the air conditioned space serving as a heat medium and the refrigerant. 12. The refrigeration cycle apparatus of claim 1, further comprising a plurality of use side heat exchangers, wherein a heat medium cycle circulating a heat medium is formed by connecting the heat medium sending device, the use side heat exchangers, and a plurality of second heat exchangers, the first heat exchanger is housed in the outdoor unit and exchanges heat between air and the refrigerant, the plurality of second heat exchangers exchange heat between the heat medium and the refrigerant, the use side heat exchangers are housed in a single or a plurality of indoor units disposed in an air conditioned space, and exchange heat between the heat medium and air in the air conditioned space. 13. The refrigeration cycle apparatus of claim 12, further comprising a second refrigerant flow switching device switching passages of the refrigerant that flow into or out of the second heat exchanger, a first heat medium flow switching device provided on an outlet side of the use side heat exchanger, the first heat medium flow switching device switching passages between the outlet side of the use side heat exchanger and the second heat exchangers, a second heat medium flow switching device provided on an inlet side of the use side heat exchanger, the second heat medium flow switching device switching passages between the inlet side of the use side heat exchanger and the second heat exchangers, and a heat medium flow control device provided between the use side heat exchanger and the first heat medium flow switching device or between the use side heat exchanger and the second heat medium flow switching device, the heat medium flow control device controlling a flow rate of the heat medium circulating in the use side heat exchanger. 14. The refrigeration cycle apparatus of claim 12, wherein the refrigeration cycle apparatus is capable of executing: a heating only operation mode that heats the heat medium by flowing a high-temperature high-pressure refrigerant that has been discharged from the compressor into all of the second heat exchangers; a cooling only operation mode that cools the heat medium by flowing a low-temperature low-pressure refrigerant into all of the second heat exchangers; a cooling and heating mixed operation mode that heats the heat medium by flowing a high-temperature high-pressure refrigerant that has been discharged from the compressor into one or some of the second heat exchangers and cools the heat medium by flowing a low-temperature low-pressure refrigerant into one or some of the transmitting second heat exchangers. 15. The refrigeration cycle apparatus of claim 13, wherein the compressor, the first refrigerant flow switching device, and the first heat exchanger are housed in the outdoor unit, at least the expansion device, the second heat exchangers, and the second refrigerant flow switching device are housed in a heat medium relay unit, and the outdoor unit, the heat medium relay unit, and the indoor unit(s) are formed in different housings, respectively and are capable of being positioned at separate places each other. 16. The air-conditioning apparatus of claim 15, wherein the outdoor unit and the heat medium relay unit are connected with two refrigerant pipings.
Warm water heat pump for absorption refrigerating machine, has control unit that controls opening of three-way valve so that portion of exit side warm water system is introduced toward upstream side of thermal output heat exchanger 1. A hot-water heat pump comprising: a hot-water-heat-pump main unit that includes a thermal output heat exchanger that absorbs heat from a heat-source route and outputs heat; a hot-water route that receives the heat outputted from the thermal output heat exchanger; a three-way valve provided in the hot-water route; and a controller that controls the hot-water-heat-pump main unit and the three-way valve, wherein the controller controls the size of openings of the three-way valve so that a portion of the hot-water route outputted from the thermal output heat exchanger is guided to an upstream side of the thermal output heat exchanger. 2. A hot-water heat pump according to claim 1, further comprising: an inlet-side-hot-water-route temperature detector provided in the hot-water route, which is guided to the thermal output heat exchanger; and an outlet-side-hot-water-route temperature detector provided in the hot-water route between the thermal output heat exchanger and the three-way valve, wherein the controller controls the size of openings of the three-way valve so that an inlet-side-hot-water-route temperature, which is detected by the inlet-side-hot-water-route temperature detector, reaches an inlet-side-hot-water-route target temperature. 3. A hot-water heat pump according to claim 2, wherein the controller controls a thermal output level of the hot-water-heat-pump main unit so that an outlet-side-hot-water-route temperature, which is detected by the outlet-side-hot-water-route temperature detector, reaches an outlet-side-hot-water-route target temperature. 4. A hot-water heat pump according to claim 1, wherein the size of openings of the three-way valve and the thermal output level are feedback controlled by the controller. 5. A hot-water heat pump according to claim 1, further comprising: an upstream-inlet-side-hot-water-route temperature detector provided in an upstream-side of the hot-water route with which the hot-water route guided from the three-way valve joins; and an inlet-side flow-volume detector that detects the flow volume of the hot-water route, which is guided to the thermal output heat exchanger, wherein the controller performs feedforward control of the size of openings of the three-way valve by using the upstream-inlet-side-hot-water-route temperature detected by the upstream-inlet-side-hot-water-route temperature detector and inlet-side flow volume detected by the inlet-side flow-volume detector. 6. A hot-water heat pump according to claim 3, wherein the controller controls the size of openings of the three-way valve in the light of a temperature compensation term used for making the outlet-side-hot-water-route temperature approach the outlet-side-hot-water-route target temperature by using the outlet-side-hot-water-route temperature. 7. A hot-water heat pump control method of controlling a hot-water-heat-pump main unit and a three-way valve of a hot-water heat pump provided with a hot-water heat pump main unit that includes a thermal output heat exchanger that absorbs heat from a heat-source route and outputs heat, a hot-water route that receives the heat outputted from the thermal output heat exchanger, and a three-way valve provided in the hot-water route, the method comprising: controlling the size of openings of the three-way valve so that a portion of the hot-water route outputted from the thermal output heat exchanger is guided to an upstream side of the thermal output heat exchanger.
Residential climate control system used for controlling vapor-compression heat pump system, has controller to compare sensor output with sensed ambient temperature to determine whether reversing valve is in heat mode or in cool mode 1. A control for a heat pump having a reversing valve that is switchable between a heat mode and a cool mode corresponding to heating operation and cooling operation of the heat pump, the control comprising: a sensor that provides an output indicative of a sensed temperature of a condenser coil of the heat pump; and a controller for controlling activation of at least a compressor of the heat pump, the controller being configured to compare the output of the sensor to a representation of sensed ambient temperature to determine whether the reversing valve is in heat mode where the sensed ambient temperature exceeds the sensed temperature of the condenser coil, or in cool mode where the sensed ambient temperature is less than the sensed temperature of the condenser coil, wherein the controller is configured to cause deactivation of at least the compressor of the heat pump when the reversing valve is determined to be in a mode that is inconsistent with the heat pump's heating operation or cooling operation. 2. The control of claim 1, wherein the representation of sensed ambient temperature is obtained from the output of the sensor before the compressor is activated, which output is indicative of ambient temperature. 3. The control of claim 2, wherein the controller is configured to compare the representation of sensed ambient temperature to the output of the sensor after a predetermined time following activation of the compressor, which is indicative of the sensed temperature of the condenser coil after a minimum period of operation. 4. The control of claim 1, wherein the controller is configured to compare a first output of the sensor before the compressor is activated, which is representative of ambient temperature, to a second output of the sensor after a predetermined time following activation of the compressor, which second output is indicative of the sensed temperature of the condenser coil. 5. The control of claim 2, wherein the representation of sensed ambient temperature is obtained from a second sensor that provides an output indicative of an ambient temperature of air adjacent the condenser coil. 6. The control of claim 5, wherein the controller is configured to compare the representation of sensed ambient temperature obtained from the second sensor to the sensed temperature of the condenser coil after a predetermined time following activation of the compressor. 7. The control of claim 1, wherein the controller is a processor of a unitary control for controlling operation of at least a compressor of a heat pump in response to an activation signal from a thermostat. 8. The control of claim 1, wherein the control is a communication control for communicating a malfunction of the reversing valve to a thermostat when the reversing valve is determined to be in a mode that is inconsistent with the heat pump's heating operation or cooling operation, wherein the thermostat responsively switches off the compressor to cause deactivation of at least the compressor of the heat pump. 9. The control of claim 1, wherein the controller is a processor of a thermostat that is configured to wirelessly receive information indicative of the temperature of the condenser coil and of ambient temperature, the thermostat being configured to determine whether the reversing valve is in heat mode where the sensed ambient temperature exceeds the sensed temperature of the condenser coil, or in cool mode where the sensed ambient temperature is less than the sensed temperature of the condenser coil, and to cause deactivation of at least the compressor of the heat pump when the reversing valve is determined to be in a mode that is inconsistent with the heat pump's heating operation or cooling operation. 10. A control for a heat pump having a reversing valve that is switchable between a heat mode and a cool mode corresponding to heating operation and cooling operation of the heat pump, the control comprising: a sensor that provides an output indicative of a sensed temperature of a condenser coil of the heat pump; and a controller for controlling activation of at least a compressor of the heat pump, the controller being configured to compare a first output of the sensor indicative of a first sensed temperature of the condenser coil before the compressor is activated to a second output of the sensor indicative of a second sensed temperature of the condensor coil after the compressor is activated to determine whether the reversing valve is in heat mode where the first sensed temperature of the condenser coil exceeds the second sensed temperature of the condenser coil, or in cool mode where the first sensed temperature of the condenser coil is less than the second sensed temperature of the condenser coil, wherein the controller is configured to deactivate at least the compressor of the heat pump when the reversing valve is determined to be in a mode that is inconsistent with the heat pump's heating operation or cooling operation. 11. The control of claim 10, wherein the first output of the sensor that is obtained before the compressor is activated is a representation of sensed ambient temperature of air adjacent the condenser coil. 12. The control of claim 10, wherein the controller is configured to obtain the second output of the sensor after a predetermined time following activation of the compressor. 13. The control of claim 10, wherein the controller is a processor of a unitary control for controlling operation of at least a compressor of a heat pump in response to an activation signal from a thermostat. 14. The control of claim 10, wherein the control is a communication control for communicating a malfunction of the reversing valve to a thermostat when the reversing valve is determined to be in a mode that is inconsistent with the heat pump's heating operation or cooling operation, wherein the thermostat responsively switches off the compressor to cause deactivation of at least the compressor of the heat pump. 15. The control of claim 10, wherein the controller is a processor of a thermostat that is configured to wirelessly receive information indicative of the temperature of the condenser coil and of ambient temperature, the thermostat being configured to determine whether the reversing valve is in heat mode where the sensed ambient temperature exceeds the sensed temperature of the condenser coil, or in cool mode where the sensed ambient temperature is less than the sensed temperature of the condenser coil, and to cause deactivation of at least the compressor of the heat pump when the reversing valve is determined to be in a mode that is inconsistent with the heat pump's heating operation or cooling operation. 16. A control for a heat pump having a reversing valve that is switchable between a heat mode and a cool mode corresponding to heating operation and cooling operation of the heat pump, the control comprising: a first sensor that provides an output indicative of a sensed temperature of a condenser coil of the heat pump; a second sensor that provides an output indicative of a sensed ambient temperature of air adjacent the condenser coil; and a controller for controlling activation of at least a compressor of the heat pump, the controller being configured to compare the outputs of the first and second sensors to determine whether the reversing valve is in heat mode where the sensed ambient temperature exceeds the sensed temperature of the condenser coil, or in cool mode where the sensed ambient temperature is less than the sensed temperature of the condenser coil, wherein the controller is configured to deactivate at least the compressor of the heat pump when the reversing valve is determined to be in a mode that is inconsistent with the heat pump's heating operation or cooling operation. 17. The control of claim 16, wherein the controller is configured to compare the output of the second sensor to the output of the first sensor indicative of the sensed temperature of the condenser coil after a predetermined time following activation of the compressor. 18. The control of claim 16, wherein the controller is a processor of a unitary control for controlling operation of at least a compressor of a heat pump in response to an activation signal from a thermostat. 19. The control of claim 16, wherein the control is a communication control for communicating a malfunction of the reversing valve to a thermostat when the reversing valve is determined to be in a mode that is inconsistent with the heat pump's heating operation or cooling operation, wherein the thermostat responsively switches off the compressor to cause deactivation of at least the compressor of the heat pump. 20. The control of claim 16, wherein the controller is a processor of a thermostat that is configured to wirelessly receive information indicative of the temperature of the condenser coil and of ambient temperature, the thermostat being configured to determine whether the reversing valve is in heat mode where the sensed ambient temperature exceeds the sensed temperature of the condenser coil, or in cool mode where the sensed ambient temperature is less than the sensed temperature of the condenser coil, and to cause deactivation of at least the compressor of the heat pump when the reversing valve is determined to be in a mode that is inconsistent with the heat pump's heating operation or cooling operation.
Coaxial-flow heat transfer structure for e.g. a ground or water source heat-pump system of a refrigeration system has a fin structure that generates turbulence to break the barrier layers formed along the outer tube section 121. A coaxial-flow-type flow heat transfer structure for installation in an ambient environment and facilitating the transfer of heat energy between an external heat energy producing system and said ambient environment, said coaxial-flow-type heat transfer structure comprising: a proximal end, and a distal end; an input port, provided at said proximal end, for receiving a heat (energy) transferring fluid at a first temperature from an external heat energy producing system; an output port, provided at said proximal end, for outputting said heat transferring fluid at a second temperature to said heat energy producing system; an inner tube section having an outer wall surface extending between said proximal and distal ends, and supporting an inner flow channel having a substantially uniform inner diameter along its length and into which said heat exchanging fluid can be introduced from said input port, and along which said heat exchanging fluid can flow in a substantially laminar manner towards said distal end, to provide a thermally insulating effect between the central portion of said inner flow channel and the walls of said inner tube section; an outer tube section, disposed coaxially around said inner tube section, and having an inner wall surface extending between said proximal and distal ends, and said outer tube section being thermally conductive so as to be in thermal communication with said ambient environment, and having a cap portion at said distal end so as to seal said thermally-conductive outer tube section from fluid leakage; wherein an outer flow channel is provided between the outer wall surface of said inner tube section and the inner wall surface of said outer tube section, and being capable of conducting heat exchanging fluid from said distal extend, along said outer flow channel towards said proximal end, and exiting from said output port; wherein a turbulence generating structure is disposed along a substantial portion of the length of said outer flow channel so as to introduce turbulence into the flow of said heat exchanging fluid flowing along said outer flow channel, from said distal end towards said proximal end, so as to break up barrier layers that may form along the inner wall surface of said outer tube section, thereby improving the transfer of heat energy between said heat exchanging fluid and said ambient environment along the length of said outer flow channel. 122. The coaxial-flow heat transfer structure of claim 121, wherein said turbulence generating structure comprises a helically arranged fin structure disposed along a substantial portion of said outer flow channel. 123. The coaxial-flow heat transfer structure of claim 121, wherein said helically arranged fin structure is mounted to the outer surface of said inner tube section. 124. The coaxial-flow heat transfer structure of claim 123, wherein said helically arranged fin structure is continuous along said flow channel. 125. An electromagnetic signal transmission/reception tower and accompanying base station housing (i.e. shelter) sensitive electronic equipment within an environment that is thermally controlled by a system employing a plurality of coaxial-flow heat exchanging structures of claim 121 installed in a plurality of vertical well bores, using thermally conductive material. 126. The coaxial-flow heat transfer structure of claim 123, wherein said helically arranged fin structure is discontinuous along said outer flow channel. 127. A coaxial-flow heat transfer structure for installation within an environment for exchanging heat energy between a source of fluid at a first temperature and said environment at a second temperature, said coaxial-flow heat exchanging structure comprising: an inner tube section having an inner flow channel having a substantially uniform inner diameter along its length and supporting a laminar flow of a heat energy transferring fluid along said inner flow channel; a thermally-conductive outer tube section having a proximal end and a distal end, and being coaxially arranged about said inner tube section, and having a cap portion at said distal end to seal said thermally-conductive outer tube section from fluid leakage; an outer flow channel being formed between said inner and outer tube sections; and a helically-extending turbulence generator arranged along said outer flow channel, so as to create turbulence along the flow of heat energy transferring fluid flowing between said inner and outer flow channels, and thereby increasing the heat transfer through the walls of the outer tube section to the ambient environment. 128. The coaxial-flow heat transfer structure of claim 127, wherein said turbulence generating structure comprises a helically arranged fin structure disposed along a substantial portion of said outer flow channel. 129. The coaxial-flow heat transfer structure of claim 127, wherein said helically-arranged fin structure is mounted to the outer surface of said inner tube section. 130. The coaxial-flow heat transfer structure of claim 129, wherein said helically arranged fin structure is continuous along said outer flow channel. 131. The coaxial-flow heat transfer structure of claim 129, wherein said helically arranged fin structure is discontinuous along said outer flow channel. 132. An electromagnetic signal transmission/reception tower and accompanying base station housing (i.e. shelter) sensitive electronic equipment within an environment that is thermally controlled by a system employing a plurality of coaxial-flow heat exchanging structures of claim 127 installed in a plurality of vertical well bores, using thermally conductive material. 133. A coaxial-flow-type flow heat transfer structure for installation in an ambient environment and facilitating the transfer of heat energy between an external heat energy producing system and said ambient environment, said coaxial-flow-type heat transfer structure comprising: a proximal end, and a distal end; an input port, provided at said proximal end, for receiving a heat (energy) transferring fluid at a first temperature from an external heat energy producing system; an output port, provided at said proximal end, for outputting said heat transferring fluid at a second temperature to said heat energy producing system; an inner tube section having an outer wall surface extending between said proximal and distal ends, and supporting an inner flow channel having a substantially uniform inner diameter along its length and into which said heat exchanging fluid can be introduced from said input port, and along which said heat exchanging fluid flows in a substantially laminar manner towards said distal end; an outer tube section, disposed coaxially around said inner tube section, and having an inner wall surface extending between said proximal and distal ends, and said outer tube section being in thermal communication with said ambient environment and having a cap portion at said distal end sealing off said outer tube section from fluid leaks at said distal end; wherein an outer flow channel is provided between the outer wall surface of said inner tube section and the inner wall surface of said outer tube section, and capable of conducting heat exchanging fluid from said distal extend, along said outer flow channel towards said proximal end, and exiting from said output port; wherein a turbulence generating structure is disposed along a substantial portion of the length of said outer flow channel so as to introduce turbulence into the flow of said heat exchanging fluid flowing along said outer flow channel, from said distal end towards said proximal end, and thereby improving the transfer of heat energy between said heat exchanging fluid and said ambient environment along the length of said outer flow channel. 134. The coaxial-flow heat transfer structure of claim 130, wherein said turbulence generating structure comprises a helically-arranged fin structure disposed along a substantial portion of said outer flow channel. 135. The coaxial-flow heat transfer structure of claim 132, wherein said helically-arranged fin structure is mounted to the outer surface of said inner tube section. 136. The coaxial-flow heat transfer structure of claim 134, wherein said helically-arranged fin structure is continuous along said flow channel. 137. An electromagnetic signal transmission/reception tower and accompanying base station housing (i.e. shelter) sensitive electronic equipment within an environment that is thermally controlled by a system employing a plurality of coaxial-flow heat exchanging structures of claim 133 installed in a plurality of vertical well bores, using thermally conductive material. 138. The coaxial-flow heat transfer structure of claim 134, wherein said helically-arranged fin structure is discontinuous along said outer flow channel.
Renewable energy heating and air-conditioning system installed at home, has renewable energy circuit which is constructed and arranged as specific energy module which is readily connected to heating and air conditioning circuit 1. A renewable energy heating and air-conditioning system comprising: a heating and air-conditioning circuit, said heating and air-conditioning circuit comprising at least one evaporator, at least one condenser, at least one compressor, and at least one metering device; said at least one evaporator being in fluid communication with said at least one compressor, said at least one compressor being in fluid communication with said at least one condenser, said at least one condenser being in fluid communication with said at least one metering device, said at least one metering device being in fluid communication with said at least one evaporator; a first refrigerant contained within and circulating through said heating and air-conditioning circuit; a renewable energy driven circuit, said renewable energy driven circuit comprising at least one renewable energy collector, at least one turbine, at least one condenser and at least one fluid pump; said at least one renewable energy collector being in fluid communication with said at least one turbine, said at least one turbine being in fluid communication with said at least one condenser, said at least one condenser being in fluid communication with said at least on fluid pump; a second refrigerant contained within and circulating through said renewable energy driven circuit; said at least one turbine being mechanically connected to and driving said at least one compressor and said at least one fluid pump; and said renewable energy circuit being constructed and arranged as a module which can be readily connected to said heating and air conditioning circuit. 2. The renewable energy heating and air-conditioning system of claim 1 wherein said at least one renewable energy collector is a solar energy collector. 3. The renewable energy heating and air-conditioning system of claim 2 wherein said at least one renewable energy collector includes a plurality of evacuated tubes, said evacuated tubes being constructed and arranged to capture solar energy and transfer the solar energy to said second refrigerant. 4. The renewable energy heating and air-conditioning system of claim 3 wherein said at least one renewable energy collector includes a compound parabolic concentrator juxtaposed to each said evacuated tube. 5. The renewable energy heating and air-conditioning system of claim 4 including a Fresnel lens located adjacent all of said evacuated tubes. 6. The renewable energy heating and air-conditioning system of claim 1 including a fluid bypass line and a variable speed starter motor, said fluid bypass line connected to an inlet of said at least one turbine and an outlet of said at least one turbine, gaseous said second refrigerant in said renewable energy driven circuit bypasses said at least one turbine through said fluid bypass line; and said variable speed starter motor is connect to and operates said fluid pump during a start-up operational mode of said renewable energy driven circuit. 7. The renewable energy heating and air-conditioning system of claim 1 including a first heat exchanger, said first heat exchanger being in fluid communication with said refrigerant in said heating and air-conditioning circuit, said first heat exchanger also being in fluid communication with said second refrigerant in said renewable energy driven circuit, whereby heat removed from said second refrigerant is transferred to said first refrigerant and preheats said second refrigerant prior to said second refrigerant entering said at least one renewable energy collector. 8. The renewable energy heating and air-conditioning system of claim 1 including a first "T" fitting in a fluid line between said at least one compressor and said at least one evaporator; a second "T" fitting in a fluid line between said at least one condenser and said at least one compressor; a first check valve in a fluid line between said first "T" fitting and an outlet of said at least one compressor; and a second check valve in a fluid line between said second "T" fitting and an inlet of said at least one compressor. 9. The renewable energy heating and air-conditioning system of claim 1 including a first "T" fitting in a fluid line between said at least one compressor and said at least one evaporator; a second "T" fitting in a fluid line between said at least one condenser and said at least one compressor; a first check valve in a fluid line between said first "T" fitting and an outlet of said at least one compressor; a second check valve in a fluid line between said second "T" fitting and an inlet of said at least one compressor; a first three way valve in the fluid line between said second check valve and an inlet of said at least one compressor; and a second three way valve in the fluid line between said first check valve and said outlet of said at least one compressor. 10. The renewable energy heating and air-conditioning system of claim 1 wherein said at least one renewable energy collector includes a manifold that is integral with said at least one renewable energy collector, said manifold being constructed and arranged to store thermal energy which is used to vaporize said second refrigerant in said renewable energy driven circuit. 11. The renewable energy heating and air-conditioning system of claim 10 including a first thermal storage module connected to said at least one renewable energy collector, said first thermal storage module is used to store thermal energy which is used to vaporize said second refrigerant in said renewable energy driven circuit. 12. The renewable energy heating and air-conditioning system of claim 1 including a first "T" fitting in a fluid line between said at least one compressor and said at least one evaporator; a second "T" fitting in a fluid line between said at least one condenser and said at least one compressor; a first check valve in a fluid line between said first "T" fitting and an outlet of said at least one compressor; a second check valve in a fluid line between said second "T" fitting and an inlet of said at least one compressor; and a second evaporator in the fluid line between said first "T" fitting and an outlet of said at least one compressor. 13. The renewable energy heating and air-conditioning system of claim 12 including a second thermal storage module, said second thermal storage module is located in the fluid line between said second evaporator and said outlet of said at least one compressor. 14. The renewable energy heating and air-conditioning system of claim 13 wherein said at least one renewable energy collector is a solar collector; said at least one renewable energy collector includes a plurality of evacuated tubes, said evacuated tubes being constructed and arranged to capture solar energy and transfer the solar energy to said second refrigerant. 15. The renewable energy heating and air-conditioning system of claim 14 wherein said at least one renewable energy collector includes a compound parabolic concentrator juxtaposed to each said evacuated tube. 16. A renewable energy system comprising: a renewable energy driven circuit, said renewable energy driven circuit comprising at least one renewable energy collector, at least one turbine, at least one condenser and at least one fluid pump; said at least one renewable energy collector being in fluid communication with said at least one turbine, said at least one turbine being in fluid communication with said at least one condenser, said at least one condenser being in fluid communication with said at least on fluid pump; a refrigerant contained within and circulating through said renewable energy driven circuit; said at least one turbine being mechanically connected to and driving said at least one compressor and said at least one fluid pump; and said renewable energy circuit being constructed and arranged as a module which can be readily connected to a heating and air conditioning circuit. 17. The renewable energy system of claim 16 wherein said at least on renewable energy collector is a solar energy collector. 18. The renewable energy system of claim 17 wherein said at least one renewable energy collector includes a plurality of evacuated tubes, said evacuated tubes being constructed and arranged to capture solar energy and transfer the solar energy to said refrigerant. 19. The renewable energy system of claim 18 wherein said at least one renewable energy collector includes a manifold that is integral with said at least one renewable energy collector, said manifold being constructed and arranged to store thermal energy which is used to vaporize said second refrigerant in said renewable energy driven circuit. 20. A method of operating a renewable energy heating and air-conditioning system comprising: operating a heating and air-conditioning circuit, said heating and air-conditioning circuit comprising at least one evaporator, at least one condenser, at least one compressor, and at least one metering device; said at least one evaporator fluidly communicating with said at least one compressor, said at least one compressor fluidly communicating with said at least one condenser, said at least one condenser fluidly communicating with said at least one metering device, said at least one metering device fluidly communicating with said at least one evaporator; circulating a first refrigerant within said heating an air-conditioning circuit; operating a renewable energy driven circuit, said renewable energy driven circuit comprising at least one renewable energy collector, at least one turbine, at least one condenser and at least one fluid pump; said at least one renewable energy collector fluidly communicating with said at least one turbine, said at least one turbine fluidly communicating with said at least one condenser, said at least one condenser fluidly communicating with said at least on fluid pump; circulating a second refrigerant contained within said renewable energy driven circuit; said at least one turbine being mechanically connected to and driving said at least one compressor and said at least one fluid pump; and said renewable energy circuit being constructed and arranged as a module which can be readily connected to said heating and air conditioning circuit.
Unitary heat pump air conditioner (HPAC) for motor vehicle, has hot coolant and cold coolant passageways that are extended through respective condenser/chiller and evaporator/chiller portions 1. A unitary heat pump air conditioner (HPAC), comprising: a plate type heat exchanger assembly having a plurality of plates stacked and hermetically sealed between an upstream end plate and a downstream end plate, defining: a condenser/chiller portion adjacent said upstream end plate, wherein said upstream end plate includes a refrigerant inlet, a hot coolant inlet, and a hot coolant outlet; an accumulator portion adjacent said downstream end plate, wherein said downstream end plate includes a refrigerant outlet, a cold coolant inlet, and a cold coolant outlet; an evaporator/chiller portion sandwiched between said condenser/chiller portion and said accumulator portion; a refrigerant passageway extending through said plate type heat exchanger assembly and in hydraulic communication with said refrigerant inlet and said refrigerant outlet; a hot coolant passageway extending through said condenser/chiller portion and in hydraulic communication with said hot coolant inlet and said hot coolant outlet; and a cold coolant passageway extending through said evaporator/chiller portion and in hydraulic communication with said cold coolant inlet and said cold coolant outlet; wherein said hot coolant passageway and said cold coolant passageway are in non-contact thermal communication with said refrigerant passageway. 2. The unitary heat pump air conditioner of claim 1, wherein said plate type heat exchanger assembly includes: a first boundary plate separating said condenser/chiller portion and evaporator/chiller portion; and a second boundary plate separating said evaporator/chiller portion and accumulator portion; wherein said evaporator/chiller portion defines a refrigerant expansion chamber extending between said first boundary plate and said second boundary plate. 3. The unitary heat pump air conditioner of claim 2, wherein said plate type heat exchanger assembly further includes: a refrigerant expansion device having an entry end and an exit end, wherein said refrigerant expansion device is disposed within said refrigerant expansion chamber such that said entry end extends through said first boundary plate and is in hydraulic communication with said refrigerant passageway within said condenser/chiller portion, and said exit end extends into said refrigerant expansion chamber toward said second boundary plate. 4. The unitary heat pump air conditioner of claim 3, wherein said refrigerant expansion device is a tube and said refrigerant expansion chamber is substantially cylindrical, said tube and said refrigerant expansion chamber cooperate to define an annular refrigerant passageway. 5. The unitary heat pump air conditioner of claim 4, wherein said annular refrigerant passageway communicates with said refrigerant passageway within said evaporator/chiller at a location adjacent to said first boundary plate. 6. The unitary heat pump air conditioner of claim 1, wherein said accumulator portion includes an oil pick-up tube in hydraulic communication with said refrigerant outlet and lower volume of accumulator portion. 7. The unitary heat pump air conditioner of claim 6, wherein said downstream plate includes an interior surface defining a channel depression extending from said refrigerant outlet to a bottom portion of said downstream plate, and wherein said channel depression cooperates with an immediate adjacent plate to define said oil pick-up tube. 8. The unitary heat pump air conditioner of claim 7, wherein said accumulator portion is defined by said plurality of stacked metallic plates, wherein at least one of said stacked metallic plates includes a lower portion having at least one aperture for hydraulic communication between said stacked metallic plates. 9. The unitary heat pump air conditioner of claim 8, wherein said at least one aperture is in hydraulic communication with said oil pick-up tube. 10. The unitary heat pump air conditioner of claim 9, further comprising an electrically driven compressor having a high pressure discharge side hydraulically connected to said refrigerant inlet and a low pressure intake side hydraulically connected to said refrigerant outlet. 11. The unitary heat pump air conditioner of claim 9, further comprising an electrically driven hot side coolant pump and an electrically driven cold side coolant pump in hydraulic communication with said hot side coolant inlet and said cool side coolant inlet, respectively. 12. The unitary heat pump air conditioner of claim 11, wherein said plate type heat exchanger assembly, and said electrically driven compressor and said coolant pumps are mounted on a single platform. 13. A plate-type heat exchanger comprising: an upstream end plate having a refrigerant inlet, a hot coolant inlet, and a hot coolant outlet; a downstream end plate having a refrigerant outlet, a cold coolant inlet, and a cold coolant outlet, wherein said downstream end plate is axially spaced from said upstream end plate a condenser/chiller portion adjacent said upstream end plate, wherein said condenser/chiller portion includes a hot coolant passageway in hydraulic communication with said hot coolant inlet and said hot coolant outlet; an accumulator portion adjacent said downstream end plate having a coolant inlet header and a coolant outlet header in hydraulic communication with said cold coolant inlet and said cold coolant outlet, respectively; an evaporator/chiller portion sandwiched between said condenser/chiller portion and said accumulator portion, wherein said evaporator/chiller portion includes a cold coolant passageway in hydraulic communication with said coolant inlet and outlet headers; a refrigerant passageway extending through said plate-type heat exchanger and in hydraulic communication with said refrigerant inlet and said refrigerant outlet; wherein said hot coolant passageway and said cold coolant passageway are in non-contact thermal communication with said refrigerant passageway. 14. The plate-type heat exchanger of claim 13, further comprising: a first boundary plate separating said condenser/chiller portion and evaporator/chiller portion; and a second boundary plate separating said evaporator/chiller portion and accumulator portion; wherein said evaporator/chiller portion defines a refrigerant expansion chamber extending between said first boundary plate and said second boundary plate. 15. The plate-type heat exchanger of claim 14, further comprising: a refrigerant expansion device having an entry end and an exit end, wherein said refrigerant expansion device is disposed within said refrigerant expansion chamber such that said entry end extends through said first boundary plate and is in hydraulic communication with said refrigerant passageway within said condenser/chiller portion, and said exit end extends into said refrigerant expansion chamber toward said second boundary plate. 16. The plate-type heat exchanger of claim 15, wherein said refrigerant expansion device is a tube and said refrigerant expansion chamber is substantially cylindrical, said tube and said refrigerant expansion chamber cooperate to define an annular refrigerant passageway. 17. The plate-type heat exchanger of claim 16, wherein said annular refrigerant passageway communicates with said refrigerant passageway within said evaporator/chiller at a location adjacent to said first boundary plate. 18. The plate-type heat exchanger of claim 13, wherein said accumulator portion includes an oil pick-up tube in hydraulic communication with said refrigerant outlet and lower volume of accumulator portion. 19. The plate-type heat exchanger of claim 18, wherein said downstream plate includes an interior surface defining a channel depression extending from said refrigerant outlet to a bottom portion of said downstream plate, and wherein said channel depression cooperates with an immediate adjacent plate to define said oil pick-up tube. 20. The plate-type heat exchanger of claim 19, wherein said accumulator portion is defined by said plurality of stacked metallic plates, wherein at least one of said stacked metallic plates includes a lower portion having at least one aperture for hydraulic communication between said stacked metallic plates and said oil pick-up tube.
Heat pump has cooling unit that is provided on refrigerant conduit on refrigerant outlet side of radiator to cool refrigerant 1. A heat pump, comprising: a first compressor, a plurality of radiators, a first pressure reducing device, and an evaporator being connected by refrigerant piping to form a first refrigeration cycle in which a first refrigerant circulates, the radiators are serially connected, and when viewed along a direction of flow of the first refrigerant a first heat exchange unit that heats the first refrigerant is provided in a refrigerant piping on a refrigerant inlet side of at least one of the second and subsequent radiators, and a second heat exchange unit that cools the first refrigerant is provided in a refrigerant piping on a refrigerant outlet side of a radiator that is disposed at a most upstream position among the radiator(s) that is provided with the first heat exchange unit, or of a radiator that is further downstream of the radiator that is provided with the first heat exchange unit and that is disposed at the most upstream position; and a second compressor and a second pressure reducing device, the second compressor, at least one of the first heat exchange unit, the second pressure reducing device, and the second heat exchange unit being connected by refrigerant piping to form a second refrigeration cycle in which a second refrigerant circulates. 2. (canceled) 3. The heat pump of claim 1, wherein the first refrigerant operates in a state in which its pressure upon being discharged from the first compressor is higher than a critical pressure. 4. The heat pump of claim 1, wherein a temperature of the first refrigerant flowing into the first pressure reducing device is controlled to be lower than a temperature of a medium to be heated flowing into the radiators. 5. The heat pump of claim 1, wherein in the first heat exchange unit and the second heat exchange unit, a flow direction of the first refrigerant and a flow direction of the second refrigerant counter each other. 6. The heat pump of claim 1, wherein the second refrigerant has a theoretical COP at an evaporating temperature of 10 degrees C. to 30 degrees C. and a pseudo-critical temperature or condensing temperature of 30 degrees C. to 50 degrees C. that is higher than a theoretical COP of the first refrigerant at an evaporating temperature of 10 degrees C. to 30 degrees C. and a pseudo-critical temperature or condensing temperature of 30 degrees C. to 50 degrees C. 7. The heat pump of claim 1, wherein the first refrigerant includes a carbon dioxide. 8. The heat pump of claim 1, wherein the second refrigerant has a lower global warming potential than a R410A refrigerant.
Heating device for heating rooms, has expansion unit that cools operating fluids by cooling units of primary circuit after condensation and heats partial flows of supply water flow 1. Heating device with irreversible thermodynamic cycle, comprising: a first circuit for the circulation of a first operating fluid, said first circuit comprising: evaporating means of said first operating fluid, said evaporating means removing thermal energy from a supply water flow for evaporating said first operating fluid; compression means of said first operating fluid which compress said first fluid after the evaporation thereof; condensation means of said first operating fluid which condense said first fluid after the compression thereof; expansion means of said operating fluid; a second circuit for the circulation of a second operating fluid, said second circuit comprising: evaporating means of said second fluid which evaporate said second fluid by means of the thermal energy deriving from the condensation of said first fluid of said first circuit; compression means of said second fluid which compress said second operating fluid after the evaporation thereof; condensation means of said second fluid) which condense said second operating fluid after the compression thereof, said condensation means of said second fluid heating a delivery water flow (Hman) by means of the thermal energy deriving from said condensation of said second fluid; expansion means of said second operating fluid; wherein: said first circuit comprises first cooling means operatively provided between said condensation means and said expansion means of said first circuit, said first cooling means cooling said first operating fluid and heating a first partial flow of said supply water flow; said second circuit comprises second cooling means operatively provided between said condensation means and said expansion means of said second fluid so as to cool said second fluid after the condensation thereof and so as to heat a second partial flow of said supply water flow independent from said first partial flow. 2. Device according to claim 1, wherein said device comprises a delivery manifold and a return manifold of said supply water, and wherein: said delivery manifold comprises at least a first inlet for said supply water flow, a first outlet for said first partial flow of said supply water flow and at least a second outlet for said second partial flow of said supply water flow; said return manifold comprises at least an inlet for said first partial flow and at least a second inlet for said second partial flow coming from said second cooling means, said return manifold comprising a main outlet for said supply water flow. 3. Device according to claim 2, wherein said delivery manifold comprises a third outlet for a third partial flow of said supply flow independent from said first partial flow and from said second partial flow, said first compression means of said first circuit being configured so as to exchange thermal energy with said third partial flow for heating the same, said return manifold comprising a third inlet for said third partial flow heated by means of the thermal exchange with said compression means of said first circuit. 4. Device according to claim 2, wherein said delivery manifold comprises a fourth outlet for a fourth partial flow of said supply flow independent from said first partial flow and from said second partial flow, said second compression means of said second circuit being configured so as to exchange thermal energy with said fourth partial flow for heating the same, said return manifold comprising a fourth inlet for said fourth partial flow heated by means of the thermal exchange with said compression means of said second circuit. 5. Device according to claim 2, wherein said delivery manifold and said return manifold are hydraulically connected by means of a compensating hydraulic line. 6. Device according to claim 1, wherein said second operating fluid has a density lower than that of said first operating fluid. 7. Device according to claim 1, wherein said second operating fluid circulating in said second operating circuit is a water solution or even water alone. 8. Device according to claim 1, wherein said first operating fluid is R600 and wherein said operating fluid is (Z)-2-Butene. 9. Device according to claim 1, wherein said evaporating means of said second fluid and said condensation means of said first fluid are integrated in a same heat exchanger so that the thermal energy deriving from the condensation of the first fluid is directly transferred to the second fluid without intermediate passages. 10. A heating installation, characterized by comprising a heating device according to claim 1.
Air conditioner for building, changes flow velocity or direction of refrigerant that flows into heat exchanger between the thermal media according to operation mode 1. An air-conditioning apparatus, comprising: a compressor; a heat source side heat exchanger; a plurality of expansion devices; a plurality of heat exchangers related to heat medium; a plurality of pumps; and a plurality of use side heat exchangers, wherein a refrigerant circuit circulating a refrigerant that contains a refrigerating machine oil therein is formed by connecting the compressor, the heat source side heat exchanger, the expansion devices, and the heat exchangers related to heat medium with a refrigerant piping, a plurality of heat medium circuits circulating a heat medium are formed by connecting the pumps, the use side heat exchangers, and the heat exchangers related to heat medium, and the air-conditioning apparatus is capable of executing: a heating only operation mode that heats the heat medium by making the high-temperature high-pressure refrigerant that has been discharged from the compressor flow into all of the heat exchangers related to heat medium; a cooling only operation mode that cools the heat medium by making the low-temperature low-pressure refrigerant flow into all of the heat exchangers related to heat medium; a cooling and heating mixed operation mode that heats the heat medium by making the high-temperature high-pressure refrigerant that has been discharged from the compressor flow into one or some of the heat exchangers related to heat medium and cools the heat medium by making the low-temperature low-pressure refrigerant flow into one or some of the remaining heat exchangers related to heat medium; and an oil collection mode that collects the refrigerating machine oil stagnating in the heat exchangers related to heat medium into the compressor by changing a flow velocity or a flow direction of the refrigerant flowing in the heat exchangers related to heat medium depending on each operation mode. 2. The air-conditioning apparatus of claim 1, wherein each of the heat exchangers related to heat medium has a refrigerant side passage formed therein, in which the refrigerant flows to exchange heat with the heat medium, is arranged such that the refrigerant flows in the refrigerant side passage from a lower part to an upper part at a vertical angle or an angle larger than the horizontal angle when the low-temperature low-pressure refrigerant flows in the refrigerant side passage and when each of the heat exchangers related to heat medium operates as an evaporator, and is arranged such that the refrigerant flows in the refrigerant side passage from the upper part to the lower part at a vertical angle or an angle larger than the horizontal angle when the high-temperature high-pressure refrigerant flows in the refrigerant side passage and when each of the heat exchangers related to heat medium operates as a condenser or a gas cooler. 3. The air-conditioning apparatus of claim 2, further comprising: a first refrigerant flow switching device that switches passages of the refrigerant that is discharged or sucked into the compressor; and a plurality of second refrigerant flow switching devices respectively disposed for the heat exchangers related to heat medium, the second refrigerant flow switching devices each switching passages of the refrigerant that flows into or flows out of the corresponding heat exchanger related to heat medium, wherein in the oil collection mode, while the switching state of the first refrigerant flow switching device is maintained as it is, the switching state of the second refrigerant flow switching devices is controlled such that at least one heat exchanger related to heat medium operating as an evaporator, in which the low-temperature low-pressure refrigerant flows, out of the heat exchangers related to heat medium operates as a condenser or a gas cooler by sending the high-temperature high-pressure refrigerant therein, and the refrigerant flowing from the lower part to the upper part of the refrigerant side passage of the at least one heat exchanger related to heat medium is made to flow from the upper part to the lower part. 4. The air-conditioning apparatus of claim 1, further comprising a plurality of second refrigerant flow switching devices respectively disposed for the heat exchangers related to heat medium, the second refrigerant flow switching devices each switching passages of the refrigerant that flows into or flows out of the corresponding heat exchanger related to heat medium, wherein in the oil collection mode, the switching state of the second refrigerant flow switching devices is controlled such that one or some of the heat exchangers related to heat medium, in which the low-temperature low-pressure refrigerant flows, operate as evaporators and such that one or some of the remaining heat exchangers related to heat medium, in which the high-temperature high-pressure refrigerant discharged from the compressor flows, operate as condensers, and each opening degree of the expansion devices is controlled so as to be larger than an opening degree before the execution of the oil collection mode, so that the flow velocity of the refrigerant flowing in the heat exchangers related to heat medium is increased. 5. (canceled) 6. (canceled) 7. The air-conditioning apparatus of claim 2, being capable of executing: a heating main operation mode as the cooling and heating mixed operation mode, in which while the low-temperature low-pressure refrigerant is made to flow in the heat source side heat exchanger, one or some of the heat exchangers related to heat medium where the high-temperature high-pressure refrigerant flows operate as condensers or gas coolers to heat the heat medium and one or some of the remaining heat exchangers related to heat medium where the low-temperature low-pressure refrigerant flows operate as evaporators to cool the heat medium; and a first oil collection operation mode as the oil collection mode, in which while the low-temperature low-pressure refrigerant is made to flow in the heat source side heat exchanger, at least one heat exchanger related to heat medium operating as an evaporator, in which the low-temperature low-pressure refrigerant flows, out of the heat exchangers related to heat medium operates as a condenser or a gas cooler. 8. The air-conditioning apparatus of claim 7, wherein in the first oil collection operation mode, while the low-temperature low-pressure refrigerant is made to flow in the heat source side heat exchanger, a heat exchanger related to heat medium operating as an evaporator out of the heat exchangers related to heat medium operates as a condenser or a gas cooler by flowing the high-temperature high-pressure refrigerant discharged from the compressor therein and a flow of the refrigerant is stopped or a flow rate of the refrigerant is reduced, the refrigerant flowing into a heat exchanger related to heat medium operating as a condenser or a gas cooler out of the heat exchangers related to heat medium. 9. (canceled) 10. The air-conditioning apparatus of claim 7, wherein in the first oil collection operation mode, each opening degree of the expansion devices respectively connected to the one or some of the heat exchangers related to heat medium that had been operating as evaporators during the heating main operation mode is set to have an opening degree based on every opening degree of the expansion devices respectively connected to the one or some of the heat exchangers related to heat medium that had been operating as condensers or gas coolers during the heating main operation mode. 11. (canceled) 12. The air-conditioning apparatus of claim 2, being capable of executing: a cooling main operation mode as the cooling and heating mixed operation mode, in which while the high-temperature high-pressure refrigerant is made to flow in the heat source side heat exchanger, one or some of the heat exchangers related to heat medium where the high-temperature high-pressure refrigerant flows operate as condensers or gas coolers to heat the heat medium and one or some of the remaining heat exchangers related to heat medium where the low-temperature low-pressure refrigerant flows operate as evaporators to cool the heat medium; and a second oil collection operation mode as the oil collection mode, in which while the high-temperature high-pressure refrigerant is made to flow in the heat source side heat exchanger, at least one heat exchanger related to heat medium operating as an evaporator, in which the high-temperature high-pressure refrigerant flows, out of the heat exchangers related to heat medium operates as a condenser or a gas cooler. 13. The air-conditioning apparatus of claim 12, wherein in the second oil collection operation mode, while the high-temperature high-pressure refrigerant is made to flow in the heat source side heat exchanger, a heat exchanger related to heat medium operating as an evaporator out of the heat exchangers related to heat medium operates as a condenser or a gas cooler by flowing the high-temperature high-pressure refrigerant therein and a flow of the refrigerant is stopped or a flow rate of the refrigerant is reduced, the refrigerant flowing into a heat exchanger related to heat medium operating as a condenser or a gas cooler out of the heat exchangers related to heat medium. 14. (canceled) 15. The air-conditioning apparatus of claim 12, wherein in the second oil collection operation mode, each opening degree of the expansion devices respectively connected to the one or some of the heat exchangers related to heat medium that had been operating as evaporators during the cooling main operation mode is set to have an opening degree based on every opening degree of the expansion devices respectively connected to the one or some of the heat exchangers related to heat medium that had been operating as condensers or gas coolers during the cooling main operation mode. 16. (canceled) 17. (canceled) 18. (canceled) 19. The air-conditioning apparatus of claim 1, being capable of executing a cooling main operation mode and a heating main operation mode as the cooling and heating mixed operation mode, the cooling main operation mode flowing the high-temperature high-pressure refrigerant into one or some of the heat exchangers related to heat medium to heat the heat medium and flowing the low-temperature low-pressure refrigerant into one or some of the remaining heat exchangers related to heat medium to cool the heat medium while the high-temperature high-pressure refrigerant is made to flow in the heat source side heat exchanger, the heating main operation mode flowing the high-temperature high-pressure refrigerant into one or some of the heat exchangers related to heat medium to heat the heat medium and flowing the low-temperature low-pressure refrigerant into one or some of the remaining heat exchangers related to heat medium to cool the heat medium while the low-temperature low-pressure refrigerant is made to flow in the heat source side heat exchanger, wherein the oil collection mode, when a integration time during operation in the heating main operation mode or the cooling main operation mode reaches a prescribed value, is executed for a fixed period of time with each opening degree of the expansion devices larger than an opening degree before the execution of the oil collecting mode to increase a flow velocity of the refrigerant flowing in the heat exchangers related to heat medium and to collect the refrigerating machine oil stagnating in the heat exchangers related to heat medium into the compressor. 20. The air-conditioning apparatus of claim 19, wherein in the oil collection mode, when the integration time of the operation time reaches a prescribed value during the cooling only operation mode, the refrigerant passage is switched to the same passage as that in the cooling main operation mode, the opening degree of the expansion devices is set to be larger than an opening degree before the execution of the oil collection mode such that the operation is running for a fixed period of time, the flow velocity of the refrigerant flowing in the heat exchangers related to heat medium is increased, and the refrigerating machine oil stagnating in the heat exchangers related to heat medium is collected into the compressor. 21. The air-conditioning apparatus of claim 19, wherein in the oil collection mode, when the integration time of the operation time reaches a prescribed value during the heating only operation mode, the refrigerant passage is switched to the same passage as that in the heating main operation mode, the opening degree of the expansion devices is set to be larger than an opening degree before the execution of the oil collection mode such that the operation is running for a fixed period of time, the flow velocity of the refrigerant flowing in the heat exchangers related to heat medium to be increased, and the refrigerating machine oil stagnating in the heat exchangers related to heat medium is collected into the compressor. 22. The air-conditioning apparatus of claim 1, wherein in the oil collection mode, when the integration time of the operation time reaches a prescribed value during the heating only operation mode or the cooling only operation mode, each opening degree of the expansion devices corresponding to the one or some of the heat exchangers related to heat medium is set to be larger than an opening degree before the execution of the oil collection mode and each opening degree of the expansion devices corresponding to the one or some of the remaining heat exchangers related to heat medium is set to be smaller than an opening degree before the execution of the oil collection mode or is set to be closed such that the operation is running for a fixed period of time, and the refrigerating machine oil stagnating in the one or some of the heat exchangers related to heat medium is collected into the compressor by increasing the flow velocity of the refrigerant flowing in the one or some of the heat exchangers related to heat medium. 23. (canceled) 24. (canceled) 25. (canceled) 26. (canceled) 27. The air-conditioning apparatus of claim 1, wherein the refrigerant is made to circulate such that the high-temperature high-pressure refrigerant and the heat medium, both flowing in the heat exchangers related to heat medium heating the heat medium, counterflow, and the refrigerant is made to circulate such that the low-temperature low-pressure refrigerant and the heat medium, both flowing in the heat exchangers related to heat medium cooling the heat medium, flow in parallel. 28. (canceled) 29. (canceled)
Electric heat pump water heater for use in home, has controller connected with heat pump and electric resistance heater for energizing heat pump and heater in response to temperature readings 1. A heat pump water heater comprising:a water storage tank;a heat pump, comprising a sealed system including a compressor an evaporator, a condenser and a refrigerant configured for refrigerant flow from compressor to condenser to evaporator and back to the compressor, wherein the condenser is positioned in a heat exchange relationship with the water storage tank for heating the contents of the tank;a first electric resistance heater positioned proximate the upper region of the water storage tank;a first temperature sensor positioned proximate the top of the water storage tank; anda controller operatively connected to the first temperature sensor and including an event flow module configured to receive and process data representative of temperature readings measured by the first temperature sensor in order to determine if water is flowing from the water storage tank, wherein the controller is operatively connected to the heat pump and the first electric resistance heater, the controller being further configured to automatically select and energize at least one of the heat pump and the first electric resistance heater in response to the temperature readings measured by the first temperature sensor. 2. The heat pump water heater of claim 1 wherein the first temperature sensor is positioned on the exterior of the water storage tank side wall 3. The heat pump water heater of claim 1 wherein the heat pump condenser is wrapped around the exterior of the water storage tank side wall, wherein the inlet of the condenser is positioned proximate the lower portion of the water storage tank side wall, whereby refrigerant flow through the condenser is initiated through the condenser proximate the lower portion of the water storage tank side wall. 4. The beat pump water heater of claim 3 wherein the heat pump condenser includes a portion arranged proximate to and in a heat exchange relationship with the bottom wall of the water storage tank, wherein flow through the portion of the heat pump condenser that engages the bottom wall of the water storage tank occurs following flow through the portion of the condenser wrapped around the exterior of the water storage tank side wall. 5. The heat pump water heater of claim 1 wherein the heat pump condenser includes a side portion wrapped around the exterior of the water storage tank side wall and a bottom portion arranged proximate to and in a heat exchange relationship with the bottom wall of the water storage tank, wherein the bottom portion includes the condenser inlet, whereby the refrigerant flows first through the bottom portion of the condenser before flowing through the side portion. 6. The heat pump water heater of claim 1 including a second electric resistance heater, positioned in proximity to the bottom of the water storage tank, and, wherein the event flow module within the controller is configured to process information representative of temperature readings measured by the first temperature sensor to determine the rate at which the temperature of water in proximity to the first temperature sensor declines, wherein the energizing of at least one of the heat pump, the first electric resistance heater, and the second electric resistance heater by the controller is automatically selected based on the rate at which the temperature of the water being measured declines. 7. The heat pump water heater of claim 1 wherein the event flow module is further configured to process the data representative of the temperature of water in the tank in order to estimate the amount of water flowing into the water storage tank. 8. The heat pump water heater of claim 1 including a flow meter that is operatively connected to the controller and positioned in association with a water inlet line for measuring the amount of water flowing into the water storage tank. 9. The heat pump water heater of claim 1 including a flow meter that is operatively connected to the controller and positioned in association with a water outlet line for measuring the amount of water flowing from the water storage tank. 10. The heat pump water heater of claim 1 including a second temperature sensor that is operatively connected to the controller and positioned to measure the temperature of water flowing into the water storage tank, wherein the controller further processes data representative of temperature of water flowing into the water storage tank, wherein the controller is further configured to automatically select and energize at least one of the heat pump and the at least one electric resistance heater in response to information received from the first temperature sensor and the second temperature sensor. 11. The heat pump water heater of claim 1 including a second temperature sensor positioned at the inlet of a condenser and a third temperature sensor positioned at the outlet of the condenser, wherein the controller is operatively connected to the first, second and third temperature sensors, the heat pump and the at least one electric resistance heater, wherein the controller is configured to process information received from the first, second and third temperature sensors to selectively automatically energize and de-energize at least one of the first electric resistance heater and the heat pump in response to the information received from the first, second and third temperature sensors. 12. The heat pump water heater of claim 1 wherein the heat pump condenser is positioned proximate to and in heat exchange relationship with the side and bottom of the water storage tank. 13. The heat pump water heater of claim 2 wherein the controller is further configured to automatically select and energize one of the heat pump and the first electric resistance heater in response to processing temperature readings measured by the temperature sensor and a selected mode of operation. 14. A method of heating water within a water storage tank of a heat pump water heater wherein a controller is operatively connected to a heat pump, heating elements and a first temperature sensor positioned near the top of the water storage tank, the method comprising:receiving temperature readings transmitted by the first sensor;processing the temperature readings transmitted by the first sensor in order to determine a drop in temperature of water near the top of the water storage tank below a threshold temperature; andselecting and energizing at least one of the heat pump and the electric heating elements in response to the drop in temperature of water near the top of the water storage tank below the threshold temperature. 15. The method of claim 14 wherein the step of determining a drop in temperature of water near the top of the water storage tank below a threshold temperature comprises comparing the temperature readings transmitted by the first sensor to the threshold temperature. 16. The method of claim 15 further comprising:energizing a lower heating element when the temperature readings transmitted reflect a drop in temperature below a first preset level; andenergizing an upper heating element when the temperature readings transmitted reflect a drop in temperature of a second preset level. 17. The method of claim 16 further comprising energizing a heat pump system lower heating element when the temperature readings transmitted reflect a drop in temperature below a second preset level. 18. The method of claim 15 further including the steps of:measuring the flow of water into the water storage tank at a water inlet line;processing data representative of the flow of water into the water storage tank along with data representative of a drop in temperature of water near the top of the water storage tank below a defined set point temperature;determining which of an upper heating element and a lower heating element positioned within the water storage tank is to be energized; andenergizing one of the upper heating element and the lower heating element positioned within the water storage tank. 19. The method of claim 14 wherein flow through the condenser tubing, which is wrapped around the exterior of the water storage tank side wall and extends from the lower portion to the upper portion of the water storage tank side wall, is initiated at a point on the condenser tubing contacting the lower portion of the water storage tank side wall and flows through the condenser tubing up through the condenser tubing in contact with the upper portion of the water storage tank side wall. 20. The method of claim 19 wherein the condenser tubing includes a return flow wherein, following flow through the condenser tubing in contact with the side wall of the water storage tank, flow is continued through condenser tubing in contact with the bottom wall of the water storage tank. 21. The method of claim 14 further including a disable override step that occurs at the beginning of the method of heating, whereby the controller automatically determines whether the water level within the water storage tank is at a sufficient level to allow a heating sequence to begin by performing the following steps:initiating the condenser of the heat pump for a defined period of time;processing the temperature readings received from the sensor positioned to measure the temperature of the water storage tank in order to determine whether the temperature of the water storage tank has increased to a level that exceeds a defined increase level; andupon a determination that the temperature of the water storage tank has exceeded a defined level, disabling the heating sequence and transmitting a signal indicating that an insufficient level of water is within the water storage tank. 22. A heat pump water heater comprising:a water storage tank;a heat pump positioned wherein the heat pump condenser is positioned in contact with the side and bottom of the water storage tank;a pair of electric resistance heaters, wherein a first electric resistance heater is positioned within the water storage tank in proximity to the bottom of the water storage tank, and a second electric resistance heater is positioned within the water storage tank in proximity to the top of the water storage tank;a temperature sensor positioned to determine the temperature of water within and in proximity to the top of the water storage tank;a controller configured to process information representative of temperature readings measured by the temperature sensor to detect a change in the temperature of water in the water storage tank, wherein the controller is operative to automatically energize one or more of the heat pump, the first electric resistance heater, and the second electric resistance heater in response to the change of the temperature of water in the water storage tank. 23. A water heater comprising:a water storage tank;a pair of electric resistance heaters, wherein a first electric resistance heater is positioned within the water storage tank in proximity to the bottom of the water storage tank, and a second electric resistance heater is positioned within the water storage tank in proximity to the top of the water storage tank;a temperature sensor positioned to determine the temperature of water within and in proximity to the top of the water storage tank;a controller operatively connected to the first temperature sensor and including an event flow module configured to receive and process data representative of temperature readings measured by the temperature sensor in order to determine if water is flowing from the water storage tank, wherein the controller is operatively connected to the electric resistance heaters, the controller being further configured to automatically select and energize at least one of the electric resistance heaters in response to the temperature readings measured by the first temperature sensor. 24. The heat pump water heater of claim 23, wherein the event flow module within the controller is configured to process information representative of temperature readings measured by the temperature sensor to determine the rate at which the temperature of water in proximity to the temperature sensor declines, wherein the energizing of at least one of the first electric resistance heater, and the second electric resistance heater by the controller is automatically selected based on the rate at which the temperature of the water being measured declines.
Heat source unit for e.g. freezing apparatus, has folding piece units that are opposed each other and inclined so that lower ends of respective air heat exchangers are proximate to each other and upper ends are separated from each other 1. A heat source unit comprising: a first water heat exchanger which comprises a first water passage and a plurality of refrigerant passages; a second water heat exchanger which comprises a second water passage and a plurality of refrigerant passages, the second water passage connected to the first water passage in series; a plurality of refrigeration cycles connecting to the refrigerant passages of the first and second water heat exchangers, each of the refrigeration cycles comprising a compressor, a four-way valve, an air heat exchanger and an expansion valve, wherein refrigerant discharged from the compressor circulates through the four-way valve, the air heat exchanger, the expansion valve, the refrigerant passage and the four-way valve and returns to the compressor. 2. The heat source unit according to claim 1, wherein the refrigeration cycles defrost the air heat exchangers in sequence. 3. The heat source unit according to claim 1, wherein the plurality of refrigeration cycles include a pair of the refrigeration cycles connected to the refrigerant passages of the first water heat exchanger and a pair of the refrigeration cycles connected to the refrigerant passages of the second water heat exchanger. 4. The heat source unit according to claim 1, wherein the air heat exchangers are arranged at predetermined intervals, the unit further comprising: a shield plate which prevents air through the air heat exchangers from entering the adjacent air heat exchangers.
Hot water supply apparatus for use in air conditioner, has cascade hot water heater modifying flowing amount of refrigerant according to outdoor temperature and outlet water temperature of water refrigerant heat exchanger 1. A hot water supply apparatus for combined use with an air conditioner comprising: an indoor unit having an indoor heat exchanger to perform a heat exchange between a first refrigerant and indoor air; and a cascade hot water heater, connected to the indoor unit, to receive the first refrigerant and to provide a second refrigerant to heat water, the cascade hot water heater to perform a heat exchange between the first refrigerant and the second refrigerant, wherein the cascade hot water heater includes a capacity variable compressor to control a maximum flowing amount of the second refrigerant and to control a flowing amount of the first refrigerant from the cascade hot water heater to the indoor unit. 2. The hot water supply apparatus for combined use with an air conditioner of claim 1, wherein the cascade hot water heater includes the capacity variable compressor to compress the second refrigerant, a water refrigerant heat exchanger to condense the compressed second refrigerant by heating water, an expander to expand the condensed second refrigerant, and a cascade heat exchanger to perform a heat exchange between the expanded second refrigerant and the first refrigerant and to evaporate the expanded second refrigerant. 3. The hot water supply apparatus for combined use with an air conditioner of claim 2, wherein the cascade hot water heater adjusts a maximum input frequency of the capacity variable compressor to control the maximum flowing amount of the second refrigerant. 4. The hot water supply apparatus for combined use with an air conditioner of claim 1, wherein the indoor unit and the cascade hot water heater are connected to an outdoor unit through a liquid tube or a branch tube. 5. The hot water supply apparatus for combined use with an air conditioner of claim 1, wherein the indoor unit and the cascade hot water heater are connected to an outdoor unit through a heat recovery unit. 6. The hot water supply apparatus for combined use with an air conditioner of claim 1, further comprising a plurality of the indoor units and an outdoor unit, the outdoor unit to perform a heat exchange between the first refrigerant and outdoor air. 7. The hot water supply apparatus for combined use with an air conditioner of claim 6, wherein the cascade hot water heater controls the flowing amount based on an outdoor temperature, a water temperature of a water refrigerant heat exchanger and a working rate of the plurality of indoor units and the cascade hot water heater. 8. The hot water supply apparatus for combined use with an air conditioner of claim 6, wherein the outdoor unit includes a compressor to compress the first refrigerant and an outdoor heat exchanger to perform the heat exchange between the first refrigerant and outdoor air. 9. A hot water supply apparatus for use with an air conditioner comprising: an outdoor unit having a compressor and an outdoor heat exchanger, the compressor to compress a first refrigerant, and the outdoor heat exchanger to perform a heat exchange between the first refrigerant and outdoor air; a plurality of indoor units connected to the outdoor unit and having an indoor heat exchanger to perform a heat exchange between the first refrigerant and indoor air; a cascade hot water heater, connected to the plurality of indoor units, to perform a heat exchange between the first refrigerant and a second refrigerant, and to heat water, wherein the cascade hot water heater includes a capacity variable compressor to compress the second refrigerant, a water refrigerant heat exchanger to condense the compressed second refrigerant, an expander to expand the condensed second refrigerant, and a cascade heat exchanger to perform a heat exchange between the expanded second refrigerant and the first refrigerant and to evaporate the expanded second refrigerant, and the cascade hot water heater changes a flowing amount of the second refrigerant based on an outdoor temperature, an outlet water temperature of the water refrigerant heat exchanger and a working rate of the plurality of indoor units and the cascade hot water heater. 10. The hot water supply apparatus for combined use with an air conditioner of claim 9, wherein the cascade hot water heater changes the flowing amount of the second refrigerant by adjusting a maximum input frequency input to the capacity variable compressor. 11. The hot water supply apparatus for combined use with an air conditioner of claim 10, wherein the capacity variable compressor lowers the maximum input frequency when the outdoor temperature decreases. 12. The hot water supply apparatus for combined use with an air conditioner of claim 10, wherein the capacity variable compressor increases the maximum input frequency when the outlet water temperature increases. 13. The hot water supply apparatus for combined use with an air conditioner of claim 10, wherein the capacity variable compressor increases the maximum input frequency when the working rate of the indoor units and the cascade hot water heater decreases. 14. The hot water supply apparatus for combined use with an air conditioner of claim 10, further comprising: an outdoor temperature sensor to detect the outdoor temperature; an outlet water temperature sensor to detect the outlet water temperature of the water refrigerant heat exchanger, and a controller to control the capacity variable compressor based on the working rate of the plurality of indoor units and the cascade hot water heater, the outdoor temperature detected by the outdoor temperature sensor and the outlet water temperature detected by the outlet water temperature sensor. 15. The hot water supply apparatus for combined use with an air conditioner of claim 9, wherein the plurality of indoor units and the cascade hot water heater are connected to the outdoor unit through a liquid tube or a branch tube. 16. The hot water supply apparatus for combined use with an air conditioner of claim 9, wherein the plurality of indoor units and the cascade hot water heater are connected to the outdoor unit through a heat recovery unit. 17. A method for operating a hot water supply apparatus for combined use with an air conditioner, the hot water supply apparatus including an indoor unit having an indoor heat exchanger to perform a heat exchange between a first refrigerant and indoor air, and a cascade hot water heater to perform a heat exchange between the first refrigerant and a second refrigerant, and the cascade hot water heater includes a capacity variable compressor to control a flowing amount of the second refrigerant and a water refrigerant heat exchanger to heat water based on the second refrigerant, the method comprising: detecting the water temperature of the water refrigerant heat exchanger and the outdoor temperature upon operation of the cascade hot water heater; and controlling the flowing amount of the second refrigerant based on the detected outdoor temperature, the detected water temperature and the working rate of the indoor unit and the cascade hot water heater. 18. The method of claim 17, wherein controlling the flowing amount of the second refrigerant includes: setting a maximum input frequency to be input to the capacity variable compressor, and operating the capacity variable compressor at less than the maximum input frequency. 19. The method of claim 18, wherein the maximum input frequency is in proportion to a first reference value set based on a range of the outdoor temperature, a second reference value set based on a range of the outlet water temperature of the water refrigerant heat exchanger and a third reference value set based on the working rate of the plurality of indoor units and the cascade hot water heater. 20. The method of claim 18, wherein the maximum input frequency is a frequency resulting from multiplication of the maximum frequency of the capability variable compressor and the first reference value, the second reference value and the third reference value.
Refrigerant composition useful as working fluid for heat pump water heater system comprises pentafluoroethane, difluoromethane, tetrafluoroethane and tetrafluoropropene 1. A refrigerant composition consisting of approximately 8-20 wt percent pentafluoroethane (HFC-125), approximately 8-20 wt percent difluoromethane (HFC-32), approximately 60-72wt percent tetrafluoroethane (HFC-134a) and approximately 1-16 wt percent tetrafluoropropene(HFO-1234ze). 2. The refrigerant composition of claim 1 consisting of approximately 8-12 wt percent pentafluoroethane(HFC-125), approximately 12-18 wt percent difluoromethane (HFC-32), approximately 70-75 wt percent tetrafluoroethane(HFC-134a) and approximately 3-8 wt percent tetrafluoropropene(HFO-1234ze). 3. The refrigerant composition of claim 1 consisting of approximately 14 wt percent pentafluoroethane (HFC-125), approximately 14 wt percent difluoromethane (HFC-32), 66 wt percent tetrafluoroethane(HFC-134a) and approximately 6 wt percent tetrafluoropropene(HFO-1234ze). 4. A refrigerant composition comprising approximately 8-20 wt percent pentafluoroethane (HFC-125), approximately 8-20 wt percent difluoromethane (HFC-32), approximately 60-72 wt percent tetrafluoroethane(HFC-134a) and approximately 1-16 wt percent tetrafluoropropene (HFO-1234ze). 5. The refrigerant composition of claim 4 comprising approximately 8-12 wt percent pentafluoroethane (RFC-125), approximately 12-18 wt percent difluoromethane (HFC-32), approximately 70-75 wt percent tetrafluoroethane (HFC-134a) and approximately 3-8 wt percent tetrafluoropropene (HFO-1234ze). 6. The refrigerant composition according to claim 4 or claim 5 further comprising at least one additional component selected from the group consisting of lubricants, compatibilizers, surfactants, and solubilizing agents. 7. A refrigerant composition consisting essentially of approximately 8-20 wt percent pentafluoroethane (HFC-125), approximately 8-20 wt percent difluoromethane (HFC-32), approximately 60-72 wt percent tetrafluoroethane (HFC-134a) and approximately 1-16 wt percent tetrafluoropropene (HFO-1234ze). 8. The refrigerant composition of claim 6 consisting essentially of approximately 8-12wt percent pentafluoroethane (HFC-125), approximately 12-18 wt percent difluoromethane (HFC-32), approximately 70-75wt percent tetrafluoroethane (HFC-134a) and approximately 3-8 wt percent tetrafluoropropene (RFO-1234ze). 9. The refrigerant composition according to claim 7 or claim 8 further consisting essentially of at least one additional component selected from the group consisting of lubricants, compatibilizers, surfactants, and solubilizing agents. 10. A heat pump water heater system comprising a compressor, an evaporator, and a condenser, wherein a refrigerant composition flows through the system, the refrigerant composition comprising the refrigerant composition of any of claims 1 -9. 11. The heat pump water system of claim 10 wherein the refrigerant flows through the condenser in a first direction and water flows through the condenser in a second direction in order to absorb heat from the refrigerant, wherein the water is heated to a temperature above 60 degrees centigrade 12. The heat pump water system of claim 11 wherein the water is heated to a temperature of at least 65 degrees centigrade 13. A method of heating water comprising flowing a refrigerant composition through the system of claim 12 and flowing water though the condenser, wherein hot refrigerant entering the condenser transfers heat to the water, heating the water to a temperature of above 60 degrees centigrade 14. The method of heating water of claim 13 further comprising heating the water to a temperature of at least 65 degrees centigrade
Method for controlling heat pump system, involves directing air to processing module which is positioned in flow communication with pre-processing module 1. A method of controlling a heat pump system, the method comprising: receiving air at a pre-processing module; pre-conditioning the air with the pre-processing module; directing the air to a processing module positioned in flow communication with the pre-processing module; conditioning the air with the processing module; operating the system in one of a summer mode or a winter mode, the system humidifying the air during the winter mode and dehumidifying the air during the summer mode; and discharging conditioned supply air into a space. 2. The method of claim 1 further comprising conditioning the air with at least one of a pre-processing module or processing module formed as a fixed body heat exchanger, a rotation body heat exchanger, desiccant based heat exchanger, an air to air heat exchanger, an air to liquid heat exchanger, a liquid to air heat exchanger, or liquid to liquid heat exchanger. 3. The method of claim 1 further comprising conditioning the air with a supply air heat exchanger that operates as an evaporator coil in the summer mode and as a condenser coil in the winter mode. 4. The method of claim 1 further comprising conditioning the air with a regeneration air heat exchanger that operates as a condenser coil in the summer mode and as an evaporator coil in the winter mode. 5. The method of claim 1 further comprising regenerating the system with return air from the space. 6. The method of claim 1, wherein the pre-processing module receives and conditions at least one of outside air or return air 7. The method of claim 1 further comprising transferring moisture between the supply air and regeneration air stream. 8. The method of claim 1 further comprising transferring heat between the supply air and regeneration air stream. 9. The method of claim 1 further comprising dehumidifying return air from the space with the processing module during the winter mode. 10. The method of claim 1 further comprising humidifying supply air with the processing module during the winter mode. 11. The method of claim 1 further comprising changing the flow of the regeneration air stream between the winter mode and the summer mode. 12. The method of claim 1 further comprising changing the flow of the regeneration air stream between the winter mode and the summer mode with at least one of a damper or a fan. 13. The method of claim 1 further comprising: sensing a condition of at least one of a supply air stream or a regeneration air stream; and controlling an output of the pre-processing module, processing module, or a heat exchanger to limit frost formation in the pre-processing module and or the heat exchanger in winter mode. 14. The method of claim 1 further comprising: sensing a condition of at least one of a supply air stream or a regeneration air stream; and controlling an output of at least one of a single compressor, multiple compressors or variable compressor to limit frost formation in the pre-processing module and or the heat exchanger in winter mode. 15. The method of claim 1 further comprising: sensing a condition of at least one of a supply air stream or a regeneration air stream; and controlling an output of at least one of a single compressor, multiple compressors or variable compressor to achieve a predetermined dehumidification in the summer mode and predetermined humidification in a winter mode. 16. A method for conditioning air supplied to a space, the method comprising: conditioning air using one of a summer mode or a winter mode, wherein the air is dehumidified in the summer mode and humidified in the winter mode; and changing an air flow direction of regeneration air between the summer mode and the winter mode. 17. The method of claim 16, wherein the air supplied to a space is at least one of outside air or return air. 18. The method of claim 16, wherein the regeneration air is at least one of outside air or return air. 19. The method of claim 16 further comprising transferring heat between the supply air and regeneration air stream. 20. The method of claim 16 further comprising: sensing a condition of at least one of a supply air stream or a regeneration air stream; and controlling an output of at least one of a single compressor, multiple compressors or variable compressor to achieve a predetermined dehumidification in the summer mode and predetermined humidification in a winter mode. 21. The method of claim 16 further comprising of a processing module to condition air supplied to a space. 22. The method of claim 21 further comprising of an air heat exchanger to condition air supplied to a space. 23. The method of claim 22 further comprising: sensing a condition of at least one of a supply air stream or a regeneration air stream; and controlling an output of at least one of a processing module, single compressor, multiple compressors or variable compressor to achieve a predetermined performance in both the summer mode and winter mode. 24. The method of claim 22 further comprising of a heat exchanger switch in flow communication with the air heat exchanger that is fluidly coupled to a refrigerant system. 25. The method of claim 24 further comprising a control system that allows the space sensible load and latent load to be maintained independently. 26. The method of claim 24 further comprising a control system to limit frost formation in the processing module and or the heat exchanger in winter mode. 27. The method of claim 24 further comprising a regeneration heat exchanger and a regeneration heat exchanger switch in flow communication with the supply air heat exchanger that is fluidly coupled to a refrigerant system. 28. The method of claim 27 further comprising: sensing a condition of at least one of a supply air stream or a regeneration air stream; and controlling an output of at least one of a processing module, heat exchanger switch, single compressor, multiple compressors or variable compressor to achieve a predetermined performance in a least one of a summer mode or a winter mode. 29. The method of claim 27 further comprising a plurality of heat exchangers and heat exchanger switches to control the flow of cold and hot refrigerant in the refrigeration system to achieve a predetermined performance. 30. The method of claim 27 further comprising a control system to limit frost formation in the processing module and or the heat exchanger in winter mode. 31. The method of claim 29 further comprising a control system that allows the space sensible load and latent load to be maintained independently. 32. The method of claim 16 further comprising conditioning the air with an air heat exchanger that operates as an evaporator coil in the summer mode and as a condenser coil in the winter mode. 33. The method of claim 16 further comprising of at least one of a pre-processing module, processing module, supply heat exchanger, regeneration heat exchanger or a heat exchanger switch to condition air supplied to a space. 34. The method of claim 33 further comprising: sensing a condition of at least one of a supply air stream or a regeneration air stream; and controlling an output of at least one of a pre-processing, processing module, heat exchanger, heat exchanger switch, single compressor, multiple compressors or variable compressor to achieve a predetermined performance in at least one of a summer mode or a winter mode. 35. A heat pump system for conditioning air supplied to a space, the system configured to operate in both a summer mode and a winter mode, the system comprising: a supply air heat exchanger configured to operate as an evaporator coil in the summer mode and as a condenser coil in the winter mode; and a processing module in flow communication with the supply air heat exchanger to condition air discharged into the space. 36. The heat pump of claim 35 further comprising: sensing a condition of a supply air stream; and controlling an output of at least one of a processing module, single compressor, multiple compressors or variable compressor to achieve a predetermined dehumidification in the summer mode and predetermined humidification in a winter mode. 37. The heat pump of claim 35 further comprising: sensing a condition of a supply air stream; and controlling an output of at least one of a processing module, single compressor, multiple compressors or variable compressor to achieve a predetermined performance in both the summer mode and winter mode. 38. The heat pump claim 35 further comprising of a heat exchanger switch in flow communication with the air heat exchanger that is fluidly coupled to a refrigerant system. 39. The heat pump system of claim 35, wherein the air supplied to a space is at least one of outside air or return air. 40. The heat pump system of claim 35, wherein the regeneration air is at least one of outside air or return air. 41. The heat pump system of claim 35, wherein moisture is transferred between the supply air and the regeneration air through the processing module. 42. The heat pump system of claim 35 further comprising transferring heat between the supply air and regeneration air stream. 43. The heat pump of claim 38 further comprising a control system that allows the space sensible load and latent load to be maintained independently. 44. The heat pump of claim 35 further comprising a control system that allows the space sensible load and latent load to be maintained independently. 45. The heat pump of claim 35 further comprising a control system to limit frost formation in the processing module and or the heat exchanger in winter mode. 46. The heat pump system of claim 35 further comprising a regeneration air heat exchanger located in the regeneration air stream. 47. The heat pump of claim 46 further comprising a control system to limit frost formation in the processing module and or the heat exchanger in winter mode. 48. The heat pump system of claim 46 further comprising a regeneration heat exchanger switch in flow communication with the supply air heat exchanger that is fluidly coupled to a refrigerant system. 49. The heat pump system of claim 48 further comprising: sensing a condition of at least one of a supply air stream or a regeneration air stream; and controlling an output of at least one of a processing module, heat exchanger, heat exchanger switch, single compressor, multiple compressors or variable compressor to achieve a predetermined performance in both the summer mode and winter mode. 50. The heat pump system of claim 48, wherein the system senses a condition of at least one of a supply air stream or a regeneration air stream to control an output of at least one of a heat exchanger switch to achieve a pre-determined amount of at least one of moisture transfer, heat transfer or limit frost formation in at least one of the processing module or heat exchangers. 51. The heat pump system of claim 35 further comprising a supply air heat exchanger located both upstream and downstream from the processing module. 52. The heat pump system of claim 51 further comprising a heat exchanger switch to control the flow of refrigerant in the heat exchangers. 53. The heat pump system of claim 52, wherein the system senses a condition of at least one of a supply air stream or a regeneration air stream to control an output of at least one of a heat exchanger switch to achieve a pre-determined amount of at least one of moisture transfer, heat transfer or limit frost formation in at least one of the processing module or heat exchangers. 54. The heat pump system of claim 35 further comprising a regeneration air heat exchanger located both upstream and downstream from the processing module. 55. The heat pump system of claim 54 further comprising a heat exchanger switch to control the flow of refrigerant in the heat exchangers. 56. The heat pump system of claim 55, wherein the system senses a condition of at least one of a supply air stream or a regeneration air stream to control an output of at least one of a heat exchanger switch to achieve a pre-determined amount of at least one of moisture transfer, heat transfer or limit frost formation in at least one of the processing module or heat exchangers. 57. The heat pump system of claim 35 further comprising a damper to change the flow of return air between the supply air stream and regeneration air stream. 58. The heat pump system of claim 57 further comprising an outside air damper. 59. The heat pump of claim 35 further comprising a plurality of heat exchangers and at least one heat exchanger switch to control the flow of refrigerant in the refrigeration system. 60. The heat pump of claim 35 further comprising a plurality of heat exchangers and at least one heat exchanger switch to control the flow of cold and hot refrigerant in the refrigeration system. 61. The heat pump of claim 59 further comprising a control system that allows the space sensible load and latent load to be maintained independently. 62. The heat pump of claim 59 further comprising a control system to limit frost formation in the processing module and or the heat exchanger in winter mode. 63. The heat pump system of claim 59 further comprising: sensing a condition of at least one of a supply air stream or a regeneration air stream; and controlling an output of at least one of a processing module, heat exchanger, heat exchanger switch, single compressor, multiple compressors or variable compressor to achieve a predetermined performance in both the summer mode and winter mode. 64. The heat pump system of claim 59, wherein the system senses a condition of at least one of a supply air stream or a regeneration air stream to control an output of at least one of a heat exchanger switch to achieve a pre-determined amount of at least one of moisture transfer, heat transfer or limit frost formation in at least one of the processing module or heat exchangers. 65. The heat pump system of claim 59 further comprising a mixing damper and control system to mix both outside air and return air in a pre-determined amount to optimize performance of the system.
Heat exchanger unit for use in thermo technical system, particularly cooling system, has evaporator device configured for evaporating heat exchanger operating fluid 1. A thermotechnical system, comprising a plurality of heat exchanger units, wherein: the plurality of heat exchanger units is in each case formed with an evaporator device configured for evaporating a heat exchanger operating fluid and a condenser device configured for condensing the heat exchanger operating fluid, wherein the evaporator device and the condenser device are in fluid communication with each other so that heat exchanger operating fluid can flow and are arranged in a frontal configuration with respect to each other, and the plurality of heat exchanger units form a thermodynamic and process-related unit such that during operation evaporated operating fluid flows from an evaporator device to the condenser device of one of the heat exchanger units in order to condense there at least partially, that liquid generated in the condenser device is then transferred to the evaporator device of a further one of the plurality of heat exchanger units in order to evaporate there into vapor, and subsequently, the vapor flows to the condenser device of the further heat exchanger unit where a condensation takes place again and the liquid generated in this manner is fed again to the evaporator unit. 2. The thermotechnical system according to claim 1, wherein the evaporator device and the condenser device are arranged with their front sides opposing each other. 3. The thermotechnical system according to claim 1, wherein the evaporator device and the condenser device are arranged such that their front sides mesh with each other at least in some sections. 4. The thermotechnical system according to claim 3, wherein pipes of the evaporator device and pipes of the condenser device mesh alternately with each other. 5. The thermotechnical system according to claim 1, wherein an evaporator front face facing toward the condenser device is arranged substantially completely overlapping with a condenser device front face facing toward the evaporator device and/or vice versa. 6. The thermotechnical system according to claim 1, wherein each of the heat exchanger units has a droplet separator-free design. 7. The thermotechnical system according to claim 1, wherein each of the heat exchanger units has a vapor barrier-free and/or droplet barrier-free design. 8. The thermotechnical system according to claim 1, wherein the plurality of heat exchanger units are assembled in a modular structure. 9. The thermotechnical system according to claim 1, wherein the evaporator device and the condenser device are formed in a thermal compressor. 10. The thermotechnical system according to claim 1, wherein the plurality of heat exchanger units is assembled corresponding to a modular structure. 11. The thermotechnical system according to claim 1, wherein the thermotechnical system is implemented as a heat pump, a refrigerating system or a desalination system.
Method for increasing efficiency of transcritical heat pump water heater system, involves directing refrigerant to flow through gas cooler from top to lowermost point in flow direction 1. A method for increasing efficiency of a transcritical heat pump water heater system, comprising; compressing a transcritical refrigerant to a supercritical point and passing the refrigerant through a gas cooler that is wrapped at least partially around a water storage tank, wherein the refrigerant transfers heat to water stored in the tank; discharging hot water from the storage tank proximate to a top of the tank, and introducing cold water into the tank proximate to a bottom of the tank; and wherein the refrigerant is directed to flow through the gas cooler from a top point to a lowermost point in a flow direction such that the refrigerant exits the gas cooler proximate to the bottom of the tank at a location of the coldest water within the storage tank. 2. The method as in claim 1, comprising wrapping the gas cooler in a series of coils around the storage tank. 3. The method as in claim 2, comprising stratifying a pronounced temperature gradient of the water within the storage tank to maintain a relatively cold water layer proximate the bottom of the tank by wrapping a greater number of coils around the top portion as compared to bottom portion of the tank proximate to the refrigerant exit. 4. The method as in claim 3, wherein the top portion of the tank above a mid level point has a high density section of coils of the gas cooler as compared to the bottom portion of the tank. 5. The method as in claim 4, further comprising defining a section of the tank below the high density section of coils that is essentially void of coils of the gas cooler. 6. The method as in claim 5, further comprising providing a section of high density coils of the gas cooler below the void section of the tank proximate to the refrigerant exit. 7. The method as in claim 1, further comprising mixing cold water with the hot water discharged from the tank to reduce the temperature of the downstream hot water. 8. The method as in claim 1, further comprising introducing the cold water into the storage tank at a cold water inlet that is proximate to the bottom of the tank so as not to preheat the cold water with hot water in the storage tank. 9. A transcritical heat pump water heater system, comprising: a water storage tank; a sealed heat pump cycle, comprising a compressor, a gas cooler, an evaporator, and a transcritical refrigerant, wherein said gas cooler is disposed in a heat exchange relationship with at least a portion of said storage tank for heating water within said tank; said tank further comprising a hot water outlet proximate to a top of said storage tank through which hot water is discharged, and a cold water inlet proximate to a bottom of said storage tank to introduce cold water into said storage tank; and wherein said gas cooler comprises a refrigerant entry proximate to said top of said storage tank and a refrigerant exit proximate to said bottom of said storage tank such that said refrigerant exits said gas cooler proximate to said bottom of said storage tank at a location of the coldest water within said storage tank. 10. The heat pump water heater system as in claim 9, wherein said gas cooler comprises a series of coils around said storage tank. 11. The heat pump water heater system as in claim 10, comprising a greater number of said coils around a top portion above a mid level point of said storage tank as compared to a bottom portion of said storage tank. 12. The heat pump water heater system as in claim 11, wherein said top portion of said storage tank has a high density section of coils as compared to said bottom portion of the tank. 13. The heat pump water heater system as in claim 12, further comprising a section of said storage tank below said high density section of coils that is essentially void of said coils. 14. The heat pump water heater system as in claim 13, further comprising a section of said coils below said void section proximate to said refrigerant exit. 15. The heat pump water heater system as in claim 9, wherein said cold water inlet is external to said tank proximate to said bottom of said tank.
Heat pump-type hot water feeding apparatus has heat transfer fluids whose heat exchanged in respective heat exchangers is simultaneously stored in storage tank during heat storage mode operation 1. A heat pump-type hot water feeding apparatus comprising: a cooling cycle circuit configured so that coolant flows through a compressor, an indoor heat exchanger, an expander, and an outdoor heat exchanger; a heat storage tank that stores heat exchanged with coolant branched from the cooling cycle circuit; and a hydro kit heat exchanging unit that includes a first heat exchanger that performs heat exchange between a first heat transfer fluid and coolant compressed in a supersaturated region by the compressor and primarily condenses the coolant and a second heat exchanger that performs heat exchange between the primarily condensed coolant and a second heat transfer fluid and secondarily condenses the coolant, wherein the hydro kit heat exchanging unit is connected to the cooling cycle circuit, wherein during a heat storage mode operation that stores heat in the heat storage tank, heat of the first heat transfer fluid, which is heat exchanged in the first heat exchanger, is stored in the heat storage tank or heat of the first heat transfer fluid, which is heat exchanged in the first heat exchanger and heat of the second heat transfer fluid, which is heat exchanged in the second heat exchanger, are simultaneously stored in the heat storage tank. 2. The heat pump-type hot water feeding apparatus of claim 1, wherein the heat of the second heat transfer fluid is not only stored in the heat storage tank but also used for floor heating water of a floor heating unit according to a user's selection. 3. The heat pump-type hot water feeding apparatus of claim 2, wherein the first and second heat transfer fluids respectively flow through a first heat storage path and a second heat storage path that pass through the heat storage tank to store heat in heat storage water contained in the heat storage tank. 4. The heat pump-type hot water feeding apparatus of claim 3, wherein during the heat storage mode operation, the heat of the first heat transfer fluid alone is stored in the heat storage water, the heat of the second heat transfer fluid alone is stored in the heat storage water, or the heat of the first and second heat transfer fluids are simultaneously stored in the heat storage water. 5. The heat pump-type hot water feeding apparatus of claim 1, wherein the first heat exchanger is a heat exchanger only for heat storage, which stores in the heat storage tank heat exchanged during a mode operation including the heat storage mode operation. 6. The heat pump-type hot water feeding apparatus of claim 2, wherein the second heat exchanger performs heat exchanger between the floor heating water and the coolant for floor heating during a floor heating mode operation and stores in the heat storage tank heat of the floor heating water, which is exchanged during a mode operation including the heat storage mode operation. 7. The heat pump-type hot water feeding apparatus of claim 5, wherein the mode operation includes a room cooling mode operation for room cooling, a room heating mode operation for room heating, and a hot water feeding mode operation for providing the heat storage water contained in the heat storage tank, wherein the heat storage mode operation alone is performed, or the heat storage mode operation and the mode operation are simultaneously performed. 8. The heat pump-type hot water feeding apparatus of claim 7, further comprising: a coolant adjuster that is provided in the cooling cycle circuit and enables the coolant to selectively flow to the hydro kit heat exchanging unit. 9. The heat pump-type hot water feeding apparatus of claim 8, wherein the coolant adjuster enables the coolant to selectively flow to at least one of the cooling cycle circuit or the hydro kit heat exchanging unit. 10. The heat pump-type hot water feeding apparatus of claim 8, wherein the coolant adjuster adjusts the coolant to flow to the hydro kit heat exchanger when at least one of the hot water feeding mode operation, the floor heating mode operation, and the heat storage mode operation is performed. 11. The heat pump-type hot water feeding apparatus of claim 8, wherein the coolant adjuster adjusts the coolant to bypass the hydro kit heat exchanging unit when at least one of the room heating mode operation and the room cooling mode operation is only performed. 12. The heat pump-type hot water feeding apparatus of claim 9, further comprising: a heat exchanger bypass path that guides coolant passing through the first and second heat exchangers to between the outdoor heat exchanger and the indoor heat exchanger so that the coolant bypasses one of the outdoor heat exchanger and the indoor heat exchanger. 13. The heat pump-type hot water feeding apparatus of claim 12, wherein coolant selectively flows through the heat exchanger bypass path by an auxiliary coolant adjuster that is provided between the heat exchanger bypass path and the hydro kit heat exchanging unit. 14. The heat pump-type hot water feeding apparatus of claim 13, wherein the auxiliary coolant adjuster adjusts the coolant to flow through the heat exchanger bypass path when only any one of the heat storage mode operation, the hot water feeding mode operation, and the floor heating mode operation is performed. 15. The heat pump-type hot water feeding apparatus of claim 13, wherein the auxiliary coolant adjuster adjusts the coolant to bypass the heat exchanger bypass path when any one of the heat storage mode operation, the hot water feeding mode operation, and the floor heating mode operation is performed together with one of the room cooling mode operation and the room heating mode operation. 16. The heat pump-type hot water feeding apparatus of claim 8, further comprising: a sub heater that electrically heats the heat storage water in the heat storage tank, wherein the sub heater is activated only in a heat storage mode that stores heat in the heat storage water of the heat storage tank.
Geothermal heat exchanger used in air conditioning system, has heat transfer pipe contacted with inner circumferential surface of outer pipe, such that thermal medium is flown in opposite directions for heating and cooling operations 1. An underground heat exchanger comprising: an outer pipe vertically buried under the ground; a heat-transfer pipe, in which fluid to be heat-exchanged flows, inserted inside the outer pipe; and a heat medium sealed inside the outer pipe, wherein a change in phase of the heat medium is used to perform heat exchange with soil, and the heat-transfer pipe is formed so as to extend from a top portion of the outer pipe and to be bent at a bottom portion of the outer pipe to return to the top portion, and is arranged such that at least a portion thereof positioned inside the outer pipe contacts an inner circumferential surface of the outer pipe to allow the fluid to be heat-exchanged to flow thereinside in opposite directions in heating operation and cooling operation. 2. The underground heat exchanger of claim 1, wherein the heat-transfer pipe is formed such that at least one of a first body portion provided from the top portion to the bottom portion of the outer pipe and a second body portion provided from the bottom portion to the top portion of the outer pipe is in a helical shape, and the helical portion is arranged to contact the inner circumferential surface of the outer pipe. 3. The underground heat exchanger of claim 1, wherein the inner circumferential surface of the outer pipe includes grooves extending in a circumferential direction of the outer pipe. 4. The underground heat exchanger of claim 3, wherein an outer circumferential surface of the heat-transfer pipe includes grooves extending in a circumferential direction of the heat-transfer pipe. 5. The underground heat exchanger of claim 3, wherein the outer pipe is buried under the ground such that a longitudinal direction thereof is in a vertical direction, and the grooves are formed so as to extend in a horizontal direction. 6. An air conditioning system, comprising: a refrigerant circuit including the underground heat exchanger of claim 1; a utilization side heat exchanger; a compression mechanism; an expansion mechanism; and a flow path switching unit for switching a flow direction of refrigerant serving as the fluid to be heat-exchanged, wherein a switch in the flow direction of the refrigerant inside the refrigerant circuit by the flow path switching unit can switch between heating operation and cooling operation.
System for storing and dispensing pre-packaged wine from cardboard box in e.g. restaurant, has telescoping conduit connected to port where wine is selectively dispensed from spigot upon disposing insert in housing 1. A system for storing and dispensing wine comprising: a housing formed substantially in the shape of a wine barrel, the housing including a circumferential wall, a first closed end and a second open end; a spigot for selectively dispensing wine, the spigot supported by and positioned through the first closed end of the housing; a removable insert disposable within the housing through the second open end, the insert containing a collapsible bladder of wine with a port for dispensing the wine, the wine dispensing port positioned proximate the second open end opposite the spigot with the insert disposed within the housing; and a conduit extending from the first closed end toward the second open end, the conduit in fluid communication with the spigot, whereupon disposing the insert within the housing, the conduit is connectable to the port wherein the wine is selectively dispensed from the spigot. 2. The system of claim 1 wherein the conduit is a telescoping conduit positionable between a first retracted position and a second extended position, wherein disposing the insert through the second open end of the housing, the conduit is positionable toward the second extended position to facilitate connection with the port, wherein fully disposing the insert within the housing the conduit is positionable toward the first retracted position. 3. The system of claim 2 wherein the telescoping conduit includes a first length of tubing disposed within a second length of tubing, the first length of tubing slidably engageable with the second length of tubing. 4. The system of claim 1 wherein the insert comprises: a rectangular base member; a first semi-circular end wall extending from the base member; a second semi-circular end wall extending from the base member, the first end wall and the second end wall opposing one another, the first end wall having a greater radius than the second end wall; and a circumferential wall extending from the base member between the first end wall and the second end wall, wherein the base member extends at a declining angle from the second end wall towards the first end wall, wherein the insert disposes within the housing to position the second end wall proximate the first closed end, wherein wine contained within the bladder is gravitationally drawn towards the port positioned proximate the first end wall opposite the spigot. 5. The system of claim 1 and further comprising a refrigerating mechanism to chill wine contained within the insert, the refrigerating mechanism comprising: a heat pump extending through an aperture contained within a bottom portion of the housing; a thermally conductive block engaged to the heat pump; and a thermally conductive shroud supported by the block, the shroud having a rectangular base and circumferential wall configured to receive and support the insert. 6. The system of claim 5 wherein the shroud base extends within the housing from the first closed end to the second open end at a declining angle. 7. The system of claim 5 and further comprising insulation positioned between an outer surface of the shroud and an inner surface of the housing. 8. An apparatus for refrigerating and dispensing pre-packaged wine, the apparatus comprising: a housing formed substantially in the shape of a wine barrel, the housing including a first circumferential wall, a first closed end and a second open end; a spigot for selectively dispensing wine, the spigot supported by and positioned through the first closed end of the housing; an electric heat pump extending through an aperture contained within a bottom portion of the housing, the heat pump for expelling thermal energy out of the housing; a thermally conductive shroud connected to the heat pump, the shroud having a rectangular base and a second circumferential wall configured to conform with the first circumferential wall of the housing; a conduit extending from the first closed end toward the second open end, the conduit in fluid communication with the spigot, wherein an insert containing the pre-packaged wine disposes within the housing through the second open end to be received by the shroud, wherein the conduit is fluidly connectable to the insert proximate the open end of the housing. 9. The apparatus of claim 8 wherein the conduit is a telescoping conduit positionable between a first retracted position and a second extended position, wherein disposing the insert through the second open end of the housing, the conduit is positionable toward the second extended position to facilitate fluid connection with the insert, wherein fully disposing the insert within the housing the conduit is positionable toward the first retracted position. 10. The apparatus of claim 9 wherein the telescoping conduit includes a first length of tubing disposed within a second length of tubing, the first length of tubing slidably engageable with the second length of tubing. 11. The apparatus of claim 8 and further comprising a thermally conductive block engaged to the heat pump and supporting the shroud, wherein the block contains an aperture, wherein the conduit disposes through the aperture. 12. The apparatus of claim 8 and further comprising insulation positioned between an outer surface of the shroud and an inner surface of the housing.
Closed loop geothermal heating and cooling system, has tank flow center with regular geothermal operation configuration where cap closes refill inlet of tank, and flush and refill configurations in which cap is detached from refill inlet 1. A closed loop geothermal system comprising: a fluid circulation loop that includes in series: a heat pump, a ground loop heat exchanger, a tank flow center and a circulation pump; the tank flow center including a tank, a first valve, a second valve and a tank bypass line mounted in a housing; the tank having a refill inlet that opens through a top surface of the housing; and the tank flow center having a regular geothermal operation configuration in which a cap is attached to close the refill inlet, a system flush configuration and a refill configuration in which the cap is detached from the refill inlet of the tank. 2. The closed loop geothermal system of claim 1 wherein the tank flow center is elevated above the circulation pump a distance to produce a water column that is greater than a minimum cavitation avoidance head pressure for the circulation pump. 3. The closed loop geothermal system of claim 1 wherein the housing has a window to the tank for determining a range of fluid system levels while the tank flow center is in the regular geothermal operation configuration. 4. The closed loop geothermal system of claim 1 wherein the tank has an internal flow directing geometry shaped, sized and configured to inhibit air entering the tank from the ground loop heat exchanger from escaping from the tank to the circulation pump. 5. The closed loop geothermal system of claim 1 wherein fluid flow through the housing moves through the first valve, the bypass line and the second valve but not through the tank when the tank flow center is in the system flush configuration; and fluid flow through the housing moves through the first valve, the tank and the second valve but not through the bypass line when the tank flow center is in the regular geothermal operation configuration. 6. The closed loop geothermal system of claim 1 wherein the housing is mounted on a vertical wall surface; an internal surface of the housing and an external surface of the tank are separated by foam insulation; and the cap includes a pressure relief valve operable to open the tank when an absolute pressure differential on opposite sides of the cap exceed a predetermined pressure. 7. The closed loop geothermal system of claim 6 wherein the housing has a window to the tank for determining a range of fluid system levels while the tank flow center is in the regular geothermal operation configuration; wherein the tank has an internal flow directing geometry shaped, sized and configured to inhibit air entering the tank from the ground loop heat exchanger from escaping from the tank to the circulation pump; wherein fluid flow through the housing moves through the first valve, the bypass line and the second valve but not through the tank when the tank flow center is in the system flush configuration; and fluid flow through the housing moves through the first valve, the tank and the second valve but not through the bypass line when the tank flow center is in the regular geothermal operation configuration. 8. A method of installing a closed loop geothermal system, comprising the steps of: mounting a tank flow center at an elevation above a circulation pump a distance to produce a water column that is greater than a minimum cavitation avoidance head pressure for the circulation pump; fluidly connecting in series: a heat pump, a ground loop heat exchanger, the tank flow center and the circulation pump; flushing the ground loop heat exchanger while the tank flow center is in a system flush configuration in which a tank of the tank flow center is bypassed via a bypass line of the tank flow center; opening a refill inlet through a top of a housing of the tank flow center and partially filling the tank with liquid, then closing the refill inlet; changing the tank flow center from the system flush configuration to a regular geothermal operation configuration after the flushing and closing steps. 9. The method of claim 8 including a step of comparing a liquid level indicated through a window in the housing to a desired liquid level for the tank. 10. The method of claim 8 wherein the changing step includes rotating a first valve of the tank flow center from a first orientation to a second orientation, and rotating a second valve of the tank flow center from a first orientation to a second orientation. 11. The method of claim 8 including a step of trapping air in the tank that arrives in the tank from the ground loop heat exchanger when the circulation pump is running. 12. The method of claim 8 including a step of opening the tank to atmosphere if an absolute pressure differential on opposite sides of a cap covering the refill inlet exceeds a predetermined pressure. 13. The method of claim 8 including trapping debris in the tank that arrives in the tank from the ground loop heat exchanger when the circulation pump is running. 14. The method of claim 13 including a step of comparing a liquid level indicated through a window in the housing to a desired liquid level for the tank; rotating a first valve of the tank flow center from a first orientation to a second orientation, and rotating a second valve of the tank flow center from a first orientation to a second orientation; trapping air in the tank that arrives in the tank from the ground loop heat exchanger when the circulation pump is running; and opening the tank to atmosphere if an absolute pressure differential on opposite sides of a cap covering the refill inlet exceeds a predetermined pressure. 15. A tank flow center for a closed loop geothermal system having a fluid circulation loop that includes in series: a heat pump, a ground loop heat exchanger, the tank flow center and a circulation pump, the tank flow center comprising: a housing; a tank mounted in the housing and including a refill inlet that opens through a top side of the housing; a removable cap covering the refill inlet; a first valve mounted to the housing and having an inlet port that opens outside the housing for fluid connection to the ground loop heat exchanger, a tank port fluidly connected to the tank, and a bypass port fluidly connected to a bypass line; and a second valve mounted to the housing and having an outlet port that opens outside the housing for fluid connection to the circulation pump, a tank port fluidly connected to the tank, and a bypass port fluidly connected to the bypass line. 16. The tank flow center of claim 15 wherein the housing includes a window to the tank for ascertaining a liquid level in the tank; the tank is formed from a translucent plastic material. 17. The tank flow center of claim 15 wherein the tank includes an internal baffle extending up from a floor of the tank; the tank includes an internal flow directing tube that opens at one end to the tank port of the first valve, and opens at an opposite end on one side of the baffle; and the tank port of the second valve opens to the tank on an opposite side of the baffle. 18. The tank flow center of claim 15 wherein the cap includes a pressure relief valve. 19. The tank flow center of claim 15 wherein the first valve includes a tool engagement surface exposed through a front side of the housing, and a first removable cover that covers the tool engagement surface; and the second valve includes a tool engagement surface through the front side of the housing, and a second removable cover that covers the tool engagement surface. 20. The tank flow center of claim 15 wherein the housing includes first and second wall mounting flanges that each include a plurality of fastener bores; foam insulation between an inner surface of the housing and the tank; the housing includes a window to the tank for ascertaining a liquid level in the tank; the tank is formed from a translucent plastic material; the tank includes an internal baffle extending up from a floor of the tank; the tank includes an internal flow directing tube that opens at one end to the tank port of the first valve, and opens at an opposite end on one side of the baffle; and the tank port of the second valve opens to the tank on an opposite side of the baffle; the cap includes a pressure relief valve; the first valve includes a tool engagement surface exposed through a front side of the housing, and a first removable cover that covers the tool engagement surface; and the second valve includes a tool engagement surface through the front side of the housing, and a second removable cover that covers the tool engagement surface.
Absorption heat pump system for use in e.g. domestic heating and cooling applications, has heat exchanger that is located in fluid communication between absorber and desorber 1. An absorption heat pump system comprising: a first assembly comprising a condenser and an evaporator, wherein a refrigerant outlet of said condenser is in fluid communication with a refrigerant inlet of said evaporator; a second assembly comprising an absorber, a desorber, and a heat exchanger, wherein a solution outlet of said absorber is in fluid communication with a solution inlet of said desorber, an absorbent outlet of said desorber is in fluid communication with an absorbent inlet of said absorber, and said heat exchanger is disposed in fluid communication between said absorber and said desorber; and a thermal coupler comprising a first gas inlet, a second fluid inlet, and a heated fluid outlet, wherein a refrigerant outlet of said evaporator is in fluid communication with a refrigerant inlet of said absorber, a refrigerant outlet of said desorber is in fluid communication with a refrigerant inlet of said condenser, and wherein a first gas outlet of said desorber is in fluid communication with said first gas inlet of said thermal coupler, and said heated fluid outlet of said thermal coupler is in fluid communication with a heated fluid inlet of said evaporator. 2. The absorption heat pump system according to claim 1, wherein said thermal coupler comprises a mixer. 3. The absorption heat pump system according to claim 1, wherein said thermal coupler comprises a heat exchanger. 4. The absorption heat pump system according to claim 1, wherein said absorber further comprises a coolant absorber inlet and a coolant absorber outlet, said condenser further comprises a coolant condenser inlet and a coolant condenser outlet, and wherein said coolant absorber outlet is in fluid communication with said coolant condenser inlet and a pump driving a process fluid from said absorber coolant outlet to said condenser coolant inlet. 5. The absorption heat pump system according to claim 1, further comprising a refrigerant fluid comprising water, and an absorbent fluid comprising a liquid comprising lithium bromide (LiBr). 6. The absorption heat pump system according to claim 1, wherein said evaporator has an operating temperature greater than 5 degrees centigrade 7. A method of using an absorption heat pump comprising: providing an absorption heat pump system; receiving a first gas from a desorber of said absorption heat pump system; forming a third fluid comprising said exhaust gas and a second gas; and delivering said third fluid to an evaporator of said absorption heat pump system. 8. The method according to claim 7, wherein said first gas comprises exhaust from said desorber. 9. The method according to claim 7, wherein said second gas comprises air. 10. The method according to claim 7, further comprising: introducing a process fluid to an absorber of said absorption heat pump system before passing said process fluid to a condenser of said absorption heat pump system, wherein a temperature of said process fluid exiting said condenser is greater than a temperature of said process fluid exiting said absorber. 11. The method according to claim 7, further comprising circulating a refrigerant fluid from said evaporator through an absorber of said absorption heat pump system then through said desorber then through a condenser of said absorption heat pump system; circulating an absorbent fluid between said absorber and said desorber; and wherein said refrigerant fluid comprises water, and said absorbent fluid comprises LiBr. 12. The method according to claim 11, further comprising: receiving refrigerant fluid comprising a vapor phase in said absorber; receiving absorbent fluid in said absorber; forming a solution comprising said refrigerant fluid comprising a vapor phase and said absorbent fluid, wherein said solution has a concentration of less than 65 percent LiBr immediately after exiting said absorber. 13. The method according to claim 7, further comprising operating said evaporator at a temperature greater than 5 degrees centigrade 14. The method according to claim 7, further comprising operating said absorption heat pump system without forming LiBr crystals proximate said absorber. 15. A method of using an absorption heat pump comprising: providing an absorption heat pump system; coupling an exhaust gas from a desorber of said absorption heat pump system with a second fluid to form a second heated fluid; and delivering said second heated fluid to an evaporator of said absorption heat pump system. 16. The method according to claim 15, wherein said coupling comprises mixing said exhaust gas and said second fluid to form said second heated fluid. 17. The method according to claim 15, wherein said coupling comprises heat transfer from said exhaust gas to said second fluid through at least one solid surface to form said second heated fluid. 18. The method according to claim 15, further comprising: circulating a refrigerant fluid from an evaporator of said absorption heat pump system through said absorber then through a desorber of said absorption heat pump system then through said condenser; circulating an absorbent fluid between said absorber and said desorber; and wherein said refrigerant fluid comprises water, and said absorbent fluid comprises LiBr. 19. The method according to claim 15, farther comprising operating said evaporator at a temperature greater than 5 degrees centigrade 20. The method according to claim 15, farther comprising operating said absorption heat pump system without forming LiBr crystals proximate said absorber.
Geothermal exchange module and augmented thermal exchange system, has thin wall outer shell, inner pipe, outer passageway, inner passageway, end plate, o-ring seal, and optional tie rod 1. The geothermal exchange module and augmented thermal exchange system comprises, a ground circuit; an augmentation circuit; a refrigerant loop; a refrigerant/water heat pump; an augmentation water/water heat exchanger; a plurality of geothermal exchange module; the ground circuit being linked with the refrigerant loop by means of the refrigerant/water heat pump; the augmentation circuit being linked with the ground circuit by means of the augmentation water/water heat exchanger; and each geothermal exchange module comprises of a thin wall outer shell, an inner pipe, an outer passageway, an inner passageways, a end plate, an o-ring seal, and optional tie rod. 2. The geothermal exchange module and augmented thermal exchange system as claimed in claim 1 comprises, the thin wall outer shell being cylindrically shaped; the inner pipe being cylindrically shaped; and the inner pipe being positioned within the thin wall outer shell in concentric relationship. 3. The geothermal exchange module and augmented thermal exchange system as claimed in claim 2 comprises, the inner pipe comprises of a plurality of openings; the outer passageway being a space defined by the thin wall outer shell and the inner pipe; and the inner passageway being a space traversing through the inner pipe. 4. The geothermal exchange module and augmented thermal exchange system as claimed in claim 3 comprises, the end plate being engaged to a top end of the thin wall outer shell sealing the outer passageway and sealing the inner passageway, wherein the outer passageway and the inner passageway are isolated; and the outer passageway being filled with a conductive element, wherein the conductive element is sand. 5. The geothermal exchange module and augmented thermal exchange system as claimed in claim 3 comprises, the plurality of openings being positioned on a lower end of the inner pipe, wherein the plurality of openings connects the outer passageway with the inner passageway; and the optional tie rod being traversed through the inner passageway and being secured to the end plate and the thin wall outer shell. 6. The geothermal exchange module and augmented thermal exchange system as claimed in claim 3 comprises, the end plate having a seal groove; and the o-ring seal being positioned in between the seal groove and the thin wall outer shell to fully seal the inner passageway and the outer passageway. 7. The augmented thermal exchange system using a geothermal exchange module as claimed in claim 3 comprises, the plurality of geothermal exchange modules being connected in parallel relationship on the ground circuit; and the ground circuit and the augmentation circuit being a closed system. 8. A method of using a geothermal exchange module in an augmented thermal exchange system comprises, providing a refrigerant loop, a ground circuit, and a augmentation circuit; flowing of water through the refrigerant loop, the ground circuit, and the augmentation circuit; transferring of heat from the ground circuit to the refrigerant loop by means of a refrigerant/water heat pump; and transferring of augmented heat from the augmentation circuit to the ground circuit by means of the augmentation water/water heat exchanger. 9. The method of using a geothermal exchange module in an augmented thermal exchange system as claimed in claim 8 comprises, cycling of the water flow in the ground circuit from the refrigerant/water heat pump to a plurality of geothermal exchange modules; wherein the geothermal exchange modules are buried in bore holes underground; extracting of ground heat from the ground by the geothermal exchange modules; and absorbing of ground heat by the water flowing through the geothermal exchange modules. 10. The method of using a geothermal exchange module in an augmented thermal exchange system as claimed in claim 8 comprises, extracting the augmented heat from the augmentation circuit by the augmentation water/water heat exchanger; and absorbing the augmented heat by the ground circuit through the augmentation water/water heat exchanger. 11. The method of using a geothermal exchange module in an augmented thermal exchange system as claimed in claim 9 comprises, wherein the flowing of the water within the ground circuit branches off into each of the plurality of geothermal exchange modules entering each of the geothermal exchange modules through an inner passageway, through a plurality of openings into an outer passageway, through a conductive element, and out back into the geothermal exchange loop. 12. The method of using a geothermal exchange module in an augmented thermal exchange system as claimed in claim 10 comprises, wherein the augmentation circuit having a water heater in circuit is able to provide augmented heat for the ground circuit through the augmentation water/water heat exchanger; and wherein the augmented heat is provided for the water flowing in the ground circuit on top of the heat extracted from the ground through the plurality of ground exchange modules. 13. The geothermal exchange module and augmented thermal exchange system comprises, a ground circuit; an augmentation circuit; a refrigerant loop; a refrigerant/water heat pump; an augmentation water/water heat exchanger; a plurality of geothermal exchange module; the ground circuit being linked with the refrigerant loop by means of the refrigerant/water heat pump; the augmentation circuit being linked with the ground circuit by means of the augmentation water/water heat exchanger; each geothermal exchange module comprises of a thin wall outer shell, an inner pipe, an outer passageway, an inner passageways, a end plate, an o-ring seal, and optional tie rod; the thin wall outer shell being cylindrically shaped; the inner pipe being cylindrically shaped; the inner pipe being positioned within the thin wall outer shell in concentric relationship; the inner pipe comprises of a plurality of openings; the outer passageway being a space defined by the thin wall outer shell and the inner pipe; and the inner passageway being a space traversing through the inner pipe. 14. The geothermal exchange module and augmented thermal exchange system as claimed in claim 13 comprises, the end plate being engaged to a top end of the thin wall outer shell sealing the outer passageway and sealing the inner passageway, wherein the outer passageway and the inner passageway are isolated; and the outer passageway being filled with a conductive element, wherein the conductive element is sand. 15. The geothermal exchange module and augmented thermal exchange system as claimed in claim 13 comprises, the plurality of openings being positioned on a lower end of the inner pipe, wherein the plurality of openings connects the outer passageway with the inner passageway; and the optional tie rod being traversed through the inner passageway and being secured to the end plate and the thin wall outer shell. 16. The geothermal exchange module and augmented thermal exchange system as claimed in claim 13 comprises, the end plate having a seal groove; and the o-ring seal being positioned in between the seal groove and the thin wall outer shell to fully seal the inner passageway and the outer passageway. 17. The geothermal exchange module and augmented thermal exchange system as claimed in claim 13 comprises, the plurality of geothermal exchange modules being connected in parallel relationship on the ground circuit; and the ground circuit and the augmentation circuit being a closed system.
Heat pump system for use in heat pump type hot water heating apparatus, controls circulation pump driving capacity, so that aqueous medium temperature difference at user-side heat exchanger exit is set to target temperature difference 1. A heat pump system comprising: a refrigerant circuit including a compressor, a usage-side heat exchanger arranged to carry out heat exchange between a refrigerant and an aqueous medium, an expansion valve, and a heat-source-side heat exchanger are connected in a loop; an inlet temperature sensor arranged to measure a heat exchanger inlet temperature of the aqueous medium in the usage-side heat exchanger; an outlet temperature sensor arranged to measure a heat exchanger outlet temperature of the aqueous medium in the usage-side heat exchanger; a variable-capacity circulating pump arranged to circulate the aqueous medium inside a hot-water circuit of the loop; and a controller configured to control refrigerant-side circulation rate in the refrigerant circuit to bring a temperature of the aqueous medium at the outlet of the usage-side heat exchanger to a targeted first target temperature, and operating capacity of the circulating pump to bring a medium temperature differential of the aqueous medium between the outlet and the inlet of the usage-side heat exchanger to a targeted second target temperature differential. 2. The heat pump system as recited in claim 1, wherein the controller is further configured to control operating capacity of the circulating pump by carrying out PI control such that the medium temperature differential at a current point in time is brought into approximation with the second target temperature differential. 3. The heat pump system as recited in claim 1, wherein air-warming of a target space is carried out using hot water produced by condensing the refrigerant in the usage-side heat exchanger. 4. The heat pump system as recited in claim 3, wherein the controller is further configured to carry out a control in which operating capacity of the circulating pump is decreased in a case where the medium temperature differential is smaller than the second target temperature differential and the temperature of the aqueous medium at the outlet of the usage-side heat exchanger is equal to or greater than the first target temperature, and a control in which operating capacity of the circulating pump is increased in a case where the medium temperature differential is greater than the second target temperature differential. 5. The heat pump system as recited in claim 4, further comprising: an air-temperature-setting element configured to set an air temperature of a target space for which air-warming is to be carried out; and an air-temperature-detecting element configured to detect the air temperature of the target space, in a case where an air temperature differential between a detected air temperature detected by the air-temperature-detecting element and a set air temperature set by the air-temperature-setting element is greater than a predetermined third target temperature differential, the controller being further configured to change the second target temperature differential in the direction of a smaller medium temperature differential. 6. The heat pump system as recited in claim 2, wherein air-warming of a target space is carried out using hot water produced by condensing the refrigerant in the usage-side heat exchanger. 7. The heat pump system as recited in claim 6, wherein the controller is further configured to carry out a control in which operating capacity of the circulating pump is decreased in a case where the medium temperature differential is smaller than the second target temperature differential and the temperature of the aqueous medium at the outlet of the usage-side heat exchanger is equal to or greater than the first target temperature, and a control in which operating capacity of the circulating pump is increased in a case where the medium temperature differential is greater than the second target temperature differential. 8. The heat pump system as recited in claim 7, further comprising: an air-temperature-setting element configured to set an air temperature of a target space for which air-warming is to be carried out; and an air-temperature-detecting element configured to detect the air temperature of the target space, in a case where an air temperature differential between a detected air temperature detected by the air-temperature-detecting element and a set air temperature set by the air-temperature-setting element is greater than a predetermined third target temperature differential, the controller being further configured to change the second target temperature differential in the direction of a smaller medium temperature differential.
Heat exchanger for e.g. heat pump type water heater, has multi-hole metal pipe that is provided on one side of metal pipe in thickness direction to face outer surface of metal pipe 1. A heat exchanger comprising: a metal tube that has a flat shape with a width greater than a thickness, a fluid flow channel formed inside thereof along a longitudinal direction, respective outer surfaces formed on one side and the other side in a thickness direction, and a support portion formed in the fluid flow channel and inhibiting deformation in the thickness direction; and a multiple-hole metal tube stacked on one side of the metal tube in the thickness direction, the multiple-hole metal tube that has a flat shape with a width greater than a thickness, a plurality of fluid flow channels formed inside thereof along the longitudinal direction, and an opposing surface disposed opposite the outer surface on said one side of the metal tube and joined by at least part thereof to the outer surface on said one side. 2. The heat exchanger according to claim 1, wherein the support portion has a plurality of columnar bodies arranged along the longitudinal direction of the fluid flow channel, one end of each of the columnar bodies in an axial direction is joined to an inner surface on either side in the thickness direction of the fluid flow channel, and the other end of each of the columnar bodies in the axial direction is disposed on an inner surface side on the other side in the thickness direction of the fluid flow channel. 3. The heat exchanger according to claim 2, wherein both ends in the axial direction of at least one of the plurality of columnar bodies are respectively joined to the inner surface on one side and the inner surface on the other side of the fluid flow channel. 4. The heat exchanger according to claim 1, wherein the support portion has a plurality of first columnar bodies arranged along the longitudinal direction of the fluid flow channel on an inner surface on one side in the thickness direction of the fluid flow channel and a plurality of second columnar bodies arranged along the longitudinal direction of the fluid flow channel on an inner surface on the other side in the thickness direction of the fluid flow channel, the first columnar bodies extend from the inner surface on said one side toward the inner surface on said other side, and the second columnar bodies extend from the inner surface on said other side toward the inner surface on said one side, and distal end portions thereof abut on or are disposed close to respective distal end portions of the plurality of first columnar bodies. 5. The heat exchanger according to claim 4, wherein at least one of the plurality of first columnar bodies and at least one of the plurality of second columnar bodies are joined together at the distal end portions thereof 6. The heat exchanger according to claim 1, wherein the support portion is a corrugated plate-like body disposed along the longitudinal direction of the fluid flow channel. 7. The heat exchanger according to claim 1, wherein the support portion has a plurality of protruding portions arranged along the longitudinal direction of the fluid flow channel, and each of the protruding portions protrudes from an inner surface on either side in the thickness direction of the fluid flow channel toward an inner surface on the other side in the thickness direction. 8. The heat exchanger according to claim 7, wherein a size of each of the protruding portions in a width direction is less than a size thereof in said longitudinal direction. 9. The heat exchanger according to claim 7, wherein the protruding portions are formed by causing the outer surfaces on one side and other side in the thickness direction to recede toward said other side or said one side. 10. The heat exchanger according to claim 1, wherein the support portion has a plurality of first protruding portions arranged along the longitudinal direction of the fluid flow channel on an inner surface on one side in the thickness direction of the fluid flow channel, and a plurality of second protruding portions arranged along the longitudinal direction of the fluid flow channel on an inner surface on the other side in the thickness direction of the fluid flow channel, and the first protruding portions protrude from the inner surface on said one side toward the inner surface on said other side, and the second protruding portions protrude from the inner surface on said other side toward the inner surface on said one side. 11. The heat exchanger according to claim 10, wherein the first protruding portions are formed by causing the outer surface on one side in the thickness direction to recede toward said other side, and the second protruding portions are formed by causing the outer surface on said other side in the thickness direction to recede toward said one side. 12. The heat exchanger according to claim 10, wherein some or all of the plurality of first protruding portions are provided at positions opposite the second protruding portions in the thickness direction. 13. The heat exchanger according to claim 12, wherein the first protruding portions and the second protruding portions respectively have elongated shapes in a plan view thereof, and the first protruding portions and the second protruding portions, which are facing each other in the thickness direction, are provided so as to cross each other in a plan view thereof. 14. The heat exchanger according to claim 13, wherein a longitudinal direction of the first protruding portions is inclined to one side in a width direction of the metal tube with respect to the longitudinal direction of the metal tube, a longitudinal direction of the second protruding portions is inclined to the other side in the width direction with respect to the longitudinal direction of the metal tube, and an inclination angle of the first protruding portions with respect to the longitudinal direction is equal to an inclination angle of the second protruding portions with respect to the longitudinal direction. 15. The heat exchanger according to claim 12, wherein the first protruding portions and the second protruding portions respectively have elongated shapes in a plan view thereof, and a longitudinal direction of the first protruding portions and the second protruding portions, which are facing each other in the thickness direction, is parallel to the longitudinal direction of the metal tube. 16. The heat exchanger according to claim 12, wherein the plurality of first protruding portions are arranged so that three or more rows thereof extending in the longitudinal direction are formed, and in a row positioned in a central portion in the width direction from among these rows, the first protruding portions are provided at positions opposite the second protruding portions in the thickness direction. 17. The heat exchanger according to claim 16, wherein in rows positioned at both sides of the row positioned in the central portion in the width direction, the first protruding portions are provided at positions displaced in the longitudinal direction with respect to the second protruding portions. 18. The heat exchanger according to claim 17, wherein the plurality of first protruding portions are arranged so that a plurality of rows thereof extending in a inclination direction inclined with respect to the longitudinal direction are formed, the plurality of second protruding portions are arranged so that a plurality of rows thereof extending in the inclination direction are formed, and the rows of the first protruding portions in the inclination direction and the rows of the second protruding portions in the inclination direction are disposed alternately along the longitudinal direction. 19. The heat exchanger according to claim 1, wherein the fluid flow channel includes a first fluid flow channel and a second fluid flow channel provided parallel to each other in the width direction and extending in the longitudinal direction, the first fluid flow channel is formed by folding a metal sheet at a position along the longitudinal direction and bending the metal sheet into a tubular shape so that one end side in the width direction of the metal sheet abuts on a surface on one side of the metal sheet, and said one end side is joined to said one surface along the longitudinal direction, the second fluid flow channel is formed by folding the metal sheet at another position along the longitudinal direction and bending the metal sheet into a tubular shape so that another end side in the width direction of the metal sheet abuts on said one surface at a position adjacent to said one end side, and the other end side is joined to said one surface along the longitudinal direction, and the support portion is constituted by parts of the metal sheet, each part extending from said one end side and said other end side in the thickness direction or a direction inclined from the thickness direction. 20. The heat exchanger according to claim 1, wherein the multiple-hole metal tube is a first multiple-hole metal tube, and the heat exchanger further comprises a second multiple-hole metal tube stacked on said other side of the metal tube in the thickness direction, the second multiple-hole metal tube that has a flat shape with a width greater than a thickness, a plurality of fluid flow channels formed inside thereof along the longitudinal direction, and an opposing surface that is disposed opposite an outer surface on said other side of the metal tube and joined by at least part thereof to the outer surface on said other side. 21. The heat exchanger according to claim 1, wherein substantially the entire opposing surfaces are joined to the outer surfaces. 22. The heat exchanger according to claim 1, which is spirally wound so that one end in the longitudinal direction is disposed inside and another end in the longitudinal direction is disposed outside. 23. A heat pump type hot water supply apparatus comprising: a coolant circuit having a compressor, the heat exchanger according to claim 1, a pressure reducing mechanism, an evaporator, and a pipe for connecting these elements; and a hot water storage circuit having a tank storing water, a water inlet pipe for introducing water from the tank into the fluid flow channel of the heat exchanger, and a hot water outlet pipe for returning water heated by the heat exchanger into the tank.
Device for enabling heating, ventilating and air conditioning component to be connected and disconnected to and from heating, ventilating and air conditioning system in building, has fluid outlet pipes coupled to box 1. A device for enabling an HVAC component to be easily connected to, and disconnected from, an HVAC system, the device comprising:(a) a modular distribution box;(b) hot and cold HVAC fluid inlet pipes, each coupled to the modular distribution box and each having a connector, the hot HVAC fluid inlet pipe's connector being configured to connect to a hot HVAC pipe, and the cold HVAC fluid inlet pipe's connector being configured to connect to a cold HVAC pipe;(c) HVAC component supply and HVAC component return pipes, each coupled to the modular distribution box and each having a connector, the HVAC component supply pipe's connector being configured to connect to an inlet pipe of the HVAC component, and the HVAC component return pipe's connector being configured to connect to an outlet pipe of the HVAC component;(d) hot and cold HVAC fluid outlet pipes, each coupled to the modular distribution box and each having a connector, the hot HVAC fluid outlet pipe's connector being configured to connect to the hot HVAC pipe, and the cold HVAC fluid outlet pipe's connector being configured to connect to the cold HVAC pipe;(e) a supply path valve housed by the modular distribution box, the supply path valve being in fluid communication with the hot and cold HVAC fluid inlet pipes and the HVAC component supply pipe, the supply path valve being configured to selectively provide HVAC fluid from either the hot HVAC fluid inlet pipe or the cold HVAC fluid inlet pipe to the HVAC component supply pipe;(f) a return path valve housed by the modular distribution box, the return path valve being in fluid communication with the HVAC component return pipe and the hot and cold HVAC fluid outlet pipes, the return path valve being configured to selectively provide HVAC fluid from the HVAC component return pipe to either the hot HVAC fluid outlet pipe or the cold HVAC fluid outlet pipe; and(g) a controller housed by the modular distribution box, the controller being configured to control the supply path valve and the return path valve,wherein the hot and cold HVAC fluid inlet pipes, the HVAC component supply and HVAC component return pipes, and the hot and cold HVAC fluid outlet pipes, permit the entire modular distribution box to be connected to and disconnected from the HVAC component and the HVAC system as a whole unit. 2. The device of claim 1, further comprising a pump housed by the modular distribution box, the pump being in fluid communication with the HVAC component supply pipe, wherein the controller is further configured to control the flow rate of the pump. 3. (canceled) 4. The device of claim 1, wherein the controller is connected via a network to one or more components of the HVAC system. 5. The device of claim 1, wherein the hot and cold HVAC fluid inlet pipes, the HVAC component supply and HVAC component return pipes, the hot and cold HVAC fluid outlet pipes, the supply path valve, and the return path valve are each constructed out of materials that do not erode in such a way as to contaminate potable water HVAC fluid. 6. A method of enabling an HVAC component to be easily connected to, and disconnected from, an HVAC system, the method comprising:(a) providing a first modular distribution box that includes:(i) hot and cold HVAC fluid inlet pipes,(ii) HVAC component supply and HVAC component return pipes,(iii) hot and cold HVAC fluid outlet pipes,(iv) a supply path valve in fluid communication with the hot and cold HVAC fluid inlet pipes and the HVAC component supply pipe,(v) a return path valve in fluid communication with the HVAC component return pipe and the hot and cold HVAC fluid outlet pipes, and(vi) a controller configured to control the supply path valve and the return path valve; and(b) connecting the entire first modular distribution box, as a unit, to both the HVAC component and the HVAC system by:(i) connecting the first modular distribution box's hot HVAC fluid inlet pipe to a hot HVAC pipe, and connecting the first modular distribution box's cold HVAC fluid inlet pipe to a cold HVAC pipe,(ii) connecting the first modular distribution box's HVAC component supply pipe to an inlet pipe of the HVAC component, and connecting the first modular distribution box's HVAC component return pipe to an outlet pipe of the HVAC component, and(iii) connecting the first modular distribution box's hot HVAC fluid outlet pipe to the hot HVAC pipe, and connecting the first modular distribution box's cold HVAC fluid outlet pipe to the cold HVAC pipe. 7. The method of claim 6, further comprising (c) disconnecting an entire second modular distribution box, as a unit, from both the HVAC component and the HVAC system before connecting the first modular distribution box to both the HVAC component and the HVAC system,wherein the second modular distribution box includes:(i) hot and cold HVAC fluid inlet pipes,(ii) HVAC component supply and HVAC component return pipes,(iii) hot and cold HVAC fluid outlet pipes,(iv) a supply path valve in fluid communication with the hot and cold HVAC fluid inlet pipes and the HVAC component supply pipe,(v) a return path valve in fluid communication with the HVAC component return pipe and the hot and cold HVAC fluid outlet pipes, and(vi) a controller configured to control the supply path valve and the return path valve, andwherein disconnecting the second modular distribution box from both the HVAC component and the HVAC system includes:(i) disconnecting the second modular distribution box's hot HVAC fluid inlet pipe from the hot HVAC pipe, and disconnecting the second modular distribution box's cold HVAC fluid inlet pipe from the cold HVAC pipe,(ii) disconnecting the second modular distribution box's HVAC component supply pipe from the inlet pipe of the HVAC component, and disconnecting the second modular distribution box's HVAC component return pipe from the outlet pipe of the HVAC component, and(iii) disconnecting the second modular distribution box's hot HVAC fluid outlet pipe from the hot HVAC pipe, and disconnecting the second modular distribution box's cold HVAC fluid outlet pipe from the cold HVAC pipe. 8. The method of claim 7, further comprising (d) identifying a deficiency in the second modular distribution box before disconnecting the second modular distribution box from both the HVAC component and the HVAC system. 9. The method of claim 8, further comprising (e) transporting the second modular distribution box to a separate maintenance location remote from the HVAC component and the HVAC system after disconnecting the second modular distribution box from both the HVAC component and the HVAC system. 10. The method of claim 7, wherein the HVAC component is a single fan coil that is uniquely associated with a single building zone and the building zone is isolated from the HVAC system only for as long as it takes to disconnect the second modular distribution box and connect the first modular distribution box. 11. The method of claim 6, further comprising (c) constructing the first modular distribution box at a construction location remote to the HVAC component and the HVAC system and (d) transporting the first modular distribution box to an HVAC location where the HVAC component and the HVAC system are located. 12. A method of distributing temperature-controlled HVAC fluid to a component of an HVAC system, the method comprising:(a) providing a modular distribution box that includes:(i) hot and cold HVAC fluid inlet pipes,(ii) HVAC component supply and HVAC component return pipes,(iii) hot and cold HVAC fluid outlet pipes,(iv) a supply path valve in fluid communication with the hot and cold HVAC fluid inlet pipes and the HVAC component supply pipe,(v) a return path valve in fluid communication with the HVAC component return pipe and the hot and cold HVAC fluid outlet pipes, and(vi) a controller configured to control the supply path valve and the return path valve;(b) connecting the entire modular distribution box, as a unit, to both the HVAC component and HVAC pipes by:(i) connecting the modular distribution box's hot HVAC fluid inlet pipe to a hot HVAC pipe, and connecting the modular distribution box's cold HVAC fluid inlet pipe to a cold HVAC pipe,(ii) connecting the modular distribution box's HVAC component supply pipe to an inlet pipe of the HVAC component, and connecting the modular distribution box's HVAC component return pipe to an outlet pipe of the HVAC component, and(iii) connecting the modular distribution box's hot HVAC fluid outlet pipe to the hot HVAC pipe, and connecting the modular distribution box's cold HVAC fluid outlet pipe to the cold HVAC pipe; and(c) controlling the supply path valve and the return path valve via the modular distribution box's controller to channel HVAC fluid from the HVAC pipes through the HVAC component by way of the modular distribution box. 13. The method of claim 12, wherein controlling the supply path valve and the return path valve includes causing the supply path valve to selectively provide HVAC fluid from either the hot HVAC fluid inlet pipe or the cold HVAC fluid inlet pipe to the HVAC component supply pipe and causing the return path valve to selectively provide HVAC fluid from the HVAC component return pipe to either the hot HVAC fluid outlet pipe or the cold HVAC fluid outlet pipe. 14. (canceled) 15. The method of claim 12, wherein controlling the supply path valve and the return path valve includes communicating with the modular distribution box's controller from a remote location via a network. 16. The method of claim 12, wherein the HVAC component is a single fan coil that is uniquely associated with a single building zone and the method further comprises (d) heating and/or cooling the building zone via the single fan coil. 17. The method of claim 16, wherein controlling the supply path valve and the return path valve includes the modular distribution box's controller receiving input from a thermostat positioned in the building zone. 18. The method of claim 16, wherein the fan coil includes only one coil through which HVAC fluid passes. 19. The method of claim 18, wherein the fan coil includes only one fan. 20. The method of claim 11, wherein the HVAC fluid is potable water. 21. (canceled) 22. The method of claim 20, further comprising (e) regularly circulating the potable water to prevent stagnation. 23. The method of claim 6, further comprising (e) controlling the single fan coil by way of the modular distribution box so as to regulate air flow. 24-27. (canceled)
Appliance system has processor configured to process thermal energy detected in washer and dryer, and directs water heater to deliver thermal energy to washer and dryer simultaneously or at different times 1. An appliance system comprising: an appliance group that includes at least two appliances including; a first appliance designed to perform a first consumer function related to the first appliance; and a second appliance separate from the first appliance and designed to perform a second consumer function related to the second appliance; a sensor in communication with the appliance group, the sensor operable to detect the amount of thermal energy within each appliance in the appliance group; a processor in communication with the sensor; and a thermal energy generator; wherein the thermal energy generator is in communication with the processor, heats at least one thermal energy bearing fluid, and is operatively connected to the first appliance and the second appliance; and the processor processes the thermal energy detected in the first appliance and second appliance, and directs the thermal energy generator to deliver thermal energy to the first appliance and second appliance simultaneously or at different times via one or more of the thermal energy bearing fluids, so as to reduce the power consumption for operating the appliance group. 2. The appliance system as set forth in claim 1, further comprising a plurality of cycle parameters and an input for each of the at least two appliances in the appliance group, and a database, each of the plurality of cycle parameters having the thermal needs of the respective one of the at least two appliances and the input operable to select one of the plurality of cycle parameters so as to actuate the respective one of the at least two appliances in the selected cycle parameters. 3. The appliance system as set forth in claim 2, wherein the processor is operable to process the selected cycle parameters so as to actuate the thermal energy generator to deliver thermal energy to each of the at least two appliances, wherein the processor is also operable to deliver thermal energy from the first appliance to the second appliance when the thermal energy generated from the first appliance exceeds the thermal energy needs of the selected cycle parameter for the first appliance and the thermal energy detected in the second appliance does not meet the thermal energy needs of the selected cycle parameter for the second appliance. 4. The appliance system as set forth in claim 1, wherein the sensor is a first sensor and a second sensor, the first sensor in communication with and operable to detect the amount of thermal energy generated by the first appliance, the second sensor in communication with and operable to detect the amount of thermal energy generated by the second appliance. 5. The appliance system as set forth in claim 1, wherein the thermal energy generator is a water heater. 6. The appliance system as set forth in claim 5, wherein the water heater includes a first inlet, a second inlet, and an outlet, the first inlet in fluid communication with a utility water supply, the second inlet and outlet in fluid communication with the appliance group. 7. The appliance system as set forth in claim 6, further comprising a pump operable to deliver a thermal energy bearing fluid from the appliance group to the water heater. 8. The appliance system as set forth in claim 7, wherein the pump is disposed downstream the water heater. 9. The appliance system as set forth in claim 6, further comprising a filter operable to filter a thermal energy bearing fluid delivered from the appliance group to the water heater. 10. The appliance system as set forth in claim 6, wherein the first appliance is a washer, and the second appliance is a dryer. 11. The appliance system as set forth in claim 10, wherein the dryer includes a liquid to air converter, an air heater, and a first air conduit delivering air from the environment to the air heater for introduction into the dryer, the liquid to air converter operable to selectively inject steam into the dryer during drying operations, the liquid to air converter in fluid communication with the first inlet and adjacent the first air conduit so as to transfer thermal energy to the first air conduit. 12. The appliance system as set forth in claim 11, further comprising a second air conduit, the second air conduit interconnecting the washer to the first air conduit, the second air conduit operable to receive thermal energy from the washer so as to provided heated air to the first air conduit. 13. A method of reducing energy consumption of an appliance system having a plurality of appliances by redistributing thermal energy between the appliances, the method comprising the steps of: providing a thermal energy generator operable to supply a thermal energy bearing fluid to the appliances; establishing a plurality of cycle parameters for respective appliances in an appliance group; selecting a desired cycle parameters and actuating the appliances according to the selected cycle parameters; sensing the thermal energy of each of the operating appliances; determining if thermal energy from one appliance may be transferred or shared with another appliance so as to reduce energy loads for operating the appliances; delivering thermal energy from one appliance to another so as to reduce energy loads for operating the appliances. 14. The method as set forth in claim 13, further including the step of providing a sensor operable to detect the thermal energy generated by each of the appliances. 15. The method as set forth in claim 14, further including the step of providing a pump operable to deliver thermal energy from one appliance to another. 16. The method as set forth in claim 13, wherein the cycle parameters include a calculated thermal energy load for operating the respective appliance in the selected cycle parameter. 17. The method as set forth in claim 13, wherein the thermal energy generator is a water heater. 18. A method of reducing energy consumption of an appliance system having a plurality of appliances by recycling thermal energy, the method comprising the steps of: providing a water heater operable to supply a thermal energy bearing fluid to the appliances, the water heater including a first inlet, a second inlet and an outlet, the first inlet in fluid communication with a utility water source, the second inlet and outlet in fluid communication with the appliances; and delivering the thermal energy bearing fluid from at least one of the appliances to the water heater via the second inlet so as to help replenish water in the water heater. 19. The method as set forth in claim 18, further including the step of establishing a plurality of cycle parameters for respective appliances in an appliance group, and providing a conduit for sharing thermal bearing fluids between the respective appliances in the appliance group. 20. The method as set forth in claim 19, further including the step of sensing the thermal energy of each of the operating appliances, and determining if the thermal energy bearing fluid from one appliance may be transferred or shared with another appliance so as to reduce energy loads for operating the appliances. 21. The method as set forth in claim 18, further including the step of providing a pump operable to pump the thermal energy bearing fluid from the appliance group to the water heater. 22. The method as set forth in claim 18, further including the step of providing a filter, the filter operable to filter the thermal bearing fluid entering the water heater.
Geothermal heat exchanger used in air conditioning system, has heat transfer pipe whose oblate pipe is contacted with inner circumferential face of outer pipe 1. An underground heat exchanger, comprising: an outer pipe (11) that is buried under a ground; a heat-transfer pipe (12) which is inserted into the outer pipe (11), and in which heat exchange fluid flows; and a heat medium (13) that is sealed in the outer pipe (11), where the underground heat exchanger exchanges heat with soil by using a change in phase of the heat medium (13), wherein at least a part of the heat-transfer pipe (12) is formed by a flat body (12e,...) that is foamed by a flat pipe (12e, 14) or a composite pipe (15) in which a plurality of pipes (15a) are arranged in a flat shape, and a flat side of the flat body (12e,...) contacts an inner peripheral surface of the outer pipe (11). 2. The underground heat exchanger of claim 1, wherein the heat-transfer pipe (12) is formed so as to extend from a top of the outer pipe (11) and to be bent at a bottom of the outer pipe (11) to return to the top. 3. The underground heat exchanger of claim 1, wherein the heat-transfer pipe (12) includes a first main body portion (12d) extending from a top to a bottom of the outer pipe (11), and a second main body portion (12e) extending from the bottom to the top of the outer pipe (11), and at least one of the first and second main body portions (12d, 12e) is formed in a helical shape, and a portion having the helical shape is the flat body (12e,...). 4. The underground heat exchanger of claim 3, wherein a plurality of grooves (12f), which extend in a direction of gravity in an installed state, are formed in an outer peripheral surface of the heat-transfer pipe (12). 5. The underground heat exchanger of claim 1, wherein a groove (11a) extending in a circumferential direction of the outer pipe (11) is formed in the inner peripheral surface of the outer pipe (11). 6. The underground heat exchanger of claim 5, wherein the groove (11a) of the outer pipe (11) is formed so as to extend in a horizontal direction in an installed state. 7. An air conditioning system, comprising: a refrigerant circuit (2) including the underground heat exchanger (10) of claim 1, a utilization-side heat exchanger (5), a compression mechanism (3), an expansion mechanism (6), and a flow path switching portion (4) that switches a direction in which a refrigerant as the heat exchange fluid flows, wherein the air conditioning system is configured to be capable of switching between a heating operation and a cooling operation by switching the direction in which the refrigerant flows in the refrigerant circuit (2) by the flow path switching portion (4).
Vapor-compression type air conditioning system for controlling temperature in residential and commercial application, has reversing valve coupled to heat exchanger, and refrigerant flow sequencer interposed between valve and exchanger 1. A vapor-compression type air conditioning system, comprising: a blower positioned in a return air flow path from a conditioned space; a reheat heat exchanger positioned in said return air flow path and downstream from said blower; a system reversing valve fluidly coupled to said reheat heat exchanger; and a refrigerant flow sequencer interposed said system reversing valve and said reheat heat exchanger. 2. The air conditioning system as recited in claim 1 wherein said refrigerant flow sequencer comprises: a sequencer shell body; and a flow restrictor slidable within said sequencer shell body. 3. The air conditioning system as recited in claim 2 wherein said sequencer shell body has an internal taper and a first end coupleable to said reheat heat exchanger. 4. The air conditioning system as recited in claim 3 wherein said flow restrictor has an external taper substantially matching said internal taper. 5. The air conditioning system as recited in claim 4 wherein said flow restrictor further comprises an 0-ring coupled to said flow restrictor at said external taper. 6. The air conditioning system as recited in claim 2 wherein said flow restrictor is devoid of any through orifice. 7. The air conditioning system as recited in claim 1 further comprising a heat exchanger control valve interposed said reheat heat exchanger and said refrigerant flow sequencer. 8. The air conditioning system as recited in claim 1 further comprising a refrigerant fluid conduit coupled to said system reversing valve and said refrigerant flow sequencer, said refrigerant flow sequencer further coupled to said reheat heat exchanger. 9. The air conditioning system as recited in claim 8 further comprising a piston retainer coupled to said refrigerant fluid conduit and coupleable to said reheat heat exchanger. 10. The air conditioning system as recited in claim 9 further comprising a tubing nut positioned about said piston retainer and coupleable to said reheat heat exchanger. 11. A method of manufacturing an air conditioning system, comprising: positioning a blower in a return air flow path from a conditioned space; positioning a reheat heat exchanger in said return air flow path and downstream from said blower; fluidly coupling a system reversing valve to said reheat heat exchanger; and interposing a refrigerant flow sequencer between said system reversing valve and said reheat heat exchanger. 12. The method as recited in claim 11 wherein said interposing includes interposing wherein said refrigerant flow sequencer comprises: a sequencer shell body; and a flow restrictor slidable within said sequencer shell body. 13. The method as recited in claim 12 wherein said interposing includes interposing wherein said sequencer shell body has an internal taper and a first end coupleable to said reheat heat exchanger. 14. The method as recited in claim 13 wherein said interposing includes interposing wherein said flow restrictor has an external taper substantially matching said internal taper. 15. The method as recited in claim 14 wherein said interposing includes interposing wherein said flow restrictor further comprises an 0-ring coupled to said flow restrictor at said external taper. 16. The method as recited in claim 12 wherein said interposing includes interposing wherein said flow restrictor is devoid of any through orifice. 17. The method as recited in claim 11 further comprising interposing a heat exchanger control valve between said reheat heat exchanger and said refrigerant flow sequencer. 18. The method as recited in claim 11 further comprising coupling a refrigerant fluid conduit to said system reversing valve and said refrigerant flow sequencer, and further coupling said refrigerant flow sequencer to said reheat heat exchanger. 19. The method as recited in claim 18 further comprising coupling a piston retainer to said refrigerant fluid conduit wherein said piston retainer is coupleable to said reheat heat exchanger. 20. The heat pump system as recited in claim 19 further comprising positioning a tubing nut around said piston retainer, wherein said tubing nut is coupleable to said reheat heat exchanger.
Multi-air conditioner for building, has heat medium circuit formed by interconnecting intermediate heat exchangers, heat medium pressurizing pumps and user-side heat exchangers for heat exchange between heat medium and indoor air 1. An air-conditioning apparatus, comprising: a refrigeration cycle that connects a compressor to pressurize a refrigerant, a refrigerant flow path switching apparatus to switch a circulation path of said refrigerant, a heat source side heat exchanger to make said refrigerant exchange heat, a first expansion valve to adjust the pressure of said refrigerant, an intermediate heat exchanger to heat a heat medium different from said refrigerant by exchanging heat between said refrigerant and said heat medium, and an intermediate heat exchanger to cool said heat medium by exchanging heat between said refrigerant and said heat medium, by piping; a heat medium circulation circuit that connects said intermediate heat exchanger to heat said heat medium, said intermediate heat exchanger to cool said heat medium, a pump to make said heat medium related to heat exchange of each intermediate heat exchanger circulate, a plurality of use side heat exchangers that exchange heat between said heat medium and the air related to an air-conditioning object space, by piping, and a plurality of heat medium flow path switching apparatuses that select either cooled heat medium or heated heat medium and allow the same to pass through the pipeline connected with an inlet side and an outlet side of said use side heat exchanger, wherein said heat source side heat exchanger, said intermediate heat exchanger, and said use side heat exchangers are separately formed respectively. 2. The air-conditioning apparatus of claim 1, wherein said first expansion valve is in the inlet side flow path of said intermediate heat exchanger that cools said heat medium, a second expansion valve is installed in a flow path between the intermediate heat exchanger that cools said heat medium when said heat source side heat exchanger functions as an evaporator and said heat source side heat exchanger, and a controller is further provided that controls opening-degree of said second expansion valve so that an evaporating temperature of the refrigerant in the intermediate heat exchanger for cooling said heat medium becomes higher than the evaporating temperature of the refrigerant in said heat source side heat exchanger. 3. The air-conditioning apparatus of claim 2, wherein the evaporating temperature of the refrigerant in the intermediate heat exchanger for cooling said heat medium is made to be a temperature at which said heat medium is not frozen in the intermediate heat exchanger for cooling said heat medium. 4. The air-conditioning apparatus of claim 1, further comprising: an outdoor unit side controller that controls each apparatus in an outdoor unit housing said compressor, said refrigerant flow path switching apparatus and said heat source side heat exchanger; and a relay unit side controller that controls each apparatus in a relay unit housing said first expansion valve and said intermediate heat exchanger and is capable of communicating with said outdoor unit side controller, wherein a control signal containing data on a control target value of a condensing temperature of the refrigerant passing through the intermediate heat exchanger that heats said heat medium and/or an evaporating temperature of the refrigerant passing through the intermediate heat exchanger that cools said heat medium or adjustment values of said control target value is transmitted from said relay unit side controller to said outdoor unit side controller. 5. The air-conditioning apparatus of claim 4, wherein the relay unit side controller judges whether or not the control target value is made to increase or decrease based on the rotation speed of said pump. 6. An air-conditioning apparatus, wherein a refrigeration cycle is configured by connecting: a compressor that pressurizes a refrigerant to be circulated; a refrigerant flow path switching apparatus to switch a circulation path of the refrigerant; a heat source side heat exchanger that exchanges heat between the air and the refrigerant; a plurality of expansion valves to adjust pressure of the refrigerant; and a plurality of intermediate heat exchangers to heat and cool a heat medium different from said refrigerant by exchanging heat between said refrigerant and said heat medium, by piping, a heat medium circuit is configured by connecting: said intermediate heat exchanger; a pump to make said heat medium related to the heat exchange of said plurality of intermediate heat exchangers circulate; a plurality of use side heat exchangers that exchange heat between said heat medium and the air in an air-conditioning object space; and heat medium flow path switching apparatus to switch a path of said heat medium heated or a path of said heat medium cooled by said intermediate heat exchanger to each use side heat exchanger, by piping, and a controller is provided that calculates a air-conditioning load applied to said intermediate heat exchanger or said use side heat exchanger and performs change processing of a control target value of a condensing temperature of the refrigerant passing through the intermediate heat exchanger that heats said heat medium and/or an evaporating temperature of the refrigerant passing through the intermediate heat exchanger that cools said heat medium. 7. The air-conditioning apparatus of claim 6, further comprising: a flow meter or a flow estimation detection portion for detecting a flow amount of the heat medium passing through each use side heat exchanger; and a heat medium temperature sensor that detects the temperature of said heat medium flowing into and flowing out of each use side heat exchanger, wherein said controller calculates the air-conditioning load applied to said use side heat exchanger based on the flow amount of the heat medium passing through each use side heat exchanger and the temperature difference between before and after the passing through each use side heat exchanger. 8. The air-conditioning apparatus of claim 6, further comprising: a flow meter or a flow estimation detection portion for detecting the flow amount of the heat medium delivered by said pump; and a heat medium temperature sensor that detects the temperature of said heat medium flowing into and flowing out of said intermediate heat exchanger respectively, wherein said controller calculates the air-conditioning load applied to said use side heat exchanger based on a flow amount of the heat medium delivered by said pump and a temperature difference between before and after the passing through said intermediate heat exchanger. 9. The air-conditioning apparatus of claim 6, wherein said controller is a relay unit side controller that controls each apparatus of the relay unit housing said expansion valves and said intermediate heat exchanger and is capable of communicating with an outdoor unit side controller that controls each apparatus of an outdoor unit housing said compressor, said refrigerant flow path switching apparatus, and said heat source side heat exchanger, and a control signal containing data on a control target value of said condensing temperature and/or evaporating temperature or adjustment values of said control target value is transmitted from said relay unit side controller to said outdoor unit side controller.
Heating and/or cooling of motor vehicle body using reversible refrigeration loop, in which refrigerant fluid is circulated, comprising e.g. heat exchangers and expander, where the refrigerant fluid comprises e.g. 2,3,3,3-tetrafluoropropene 1. A method of heating and/or air conditioning a cabin of a motor vehicle, the method comprising circulating a refrigerant through a reversible refrigeration loop, the reversible refrigeration loop comprising a first heat exchanger, a pressure regulator, a second heat exchanger, and a compressor, andreversing the direction of flow of the refrigerant,wherein the refrigerant comprises 5 to 80 wt percent of 2,3,3,3-tetrafluoropropene and 20 to 95 wt percent of at least one group-C compound chosen from propane, propylene and ethylene, andwherein the motor vehicle comprises an electric motor and/or a hybrid motor. 2. The method as claimed in claim 1, wherein the refrigerant contains 40 to 80 wt percent of 2,3,3,3-tetrafluoropropylene and 20 to 60 wt percent of at least one group-C compound chosen from propane, propylene and ethylene. 3. The method as claimed in claim 1, wherein the first and second heat exchangers are of the air/refrigerant type. 4. The method as claimed in claim 1, wherein the first and second heat exchangers are of the liquid/refrigerant type. 5. The method as claimed in claim 1, wherein the reversible refrigeration loop is thermally coupled to a combustion engine cooling circuit of the motor vehicle. 6. The method as claimed in claim 1, wherein the first heat exchanger has both the refrigerant and exhaust gases from a combustion engine of the motor vehicle passing through the first heat exchanger. 7. The method as claimed in claim 1, wherein the reversible refrigeration loop comprises at least one heat exchanger thermally communicating with an air stream admitted into a combustion engine of the motor vehicle, or with exhaust gases emanating from the combustion engine. 8. The method as claimed in claim 1, further comprising recuperating energy from a combustion engine and/or from an electric battery of the motor vehicle. 9. (canceled) 10. A composition comprising 5 to 80 wt percent of 2,3,3,3-tetrafluoropropene and 20 to 95 wt percent of at least one group-C compound chosen from propylene and ethylene. 11. The composition as claimed in claim 10, wherein the composition comprises 40 to 80 wt percent of 2,3,3,3-tetrafluoropropene and 20 to 60 wt percent of at least one group-C compound chosen from propylene and ethylene. 12. (canceled) 13. (canceled) 14. The method as claimed in claim 1, wherein the refrigerant comprises 5 to 80 wt percent of 2,3,3,3-tetrafluoropropene and 20 to 95 wt percent of propane. 15. The method as claimed in claim 1, wherein the refrigerant comprises 40 to 80 wt percent of 2,3,3,3-tetrafluoropropylene and 20 to 60 wt percent of propane. 16. The method as claimed in claim 1, wherein the refrigerant comprises 60 to 80 wt percent of 2,3,3,3-tetrafluoropropylene and 20 to 40 wt percent of propane. 17. The method as claimed in claim 4, wherein the method further comprises transmitting energy to the air intended for the cabin using a secondary circuit. 18. The composition as claimed in claim 10, wherein the at least one group C compound is propylene. 19. The composition as claimed in claim 10, wherein the at least one group C compound is ethylene. 20. The composition as claimed in claim 19, wherein the composition comprises 40 to 80 wt percent of 2,3,3,3-tetrafluoropropene and 20 to 60 wt percent of ethylene.
Heat-pump type water heater switches three-way valve of water circuit, while causing the hot water in hot water tank to flow to air heat exchanger lower-stage path 1. A heat pump water heater, comprising: a refrigerating cycle in which a compressor, a four-way valve that switches a flow direction of a refrigerant, a water heat exchanger that performs heat exchange between said refrigerant and water, an expansion mechanism that adjusts a flow rate of the refrigerant and decompresses, and an air heat exchanger that performs heat exchange between the air and the refrigerant are sequentially and circularly connected by a pipeline; a water circuit in which said water heat exchanger, a hot water tank that reserves water heated by said water heat exchanger, and a pump are sequentially and circularly connected by a pipeline; a water channel pipeline disposed in a lower stage of said air heat exchanger; a path switching valve disposed in the water circuit between said pump and said water heat exchanger; a bypass circuit connected between said path switching valve and an inlet of said water channel pipeline and connecting an outlet of said water channel pipeline to the water circuit between said path switching valve and an inlet of said water heat exchanger; and a control portion that executes switching control of said four-way valve and said path switching valve, wherein said control portion switches a flow direction of the refrigerant in said refrigerating cycle by switching said four-way valve on the basis of predetermined information during defrosting operation and allows high-temperature water in said hot water tank to flow through the water channel pipeline of said air heat exchanger via said bypass circuit by switching said path switching valve. 2. The heat pump water heater of claim 1, further comprising a drain pan that collects drained water heated by the water channel pipeline of said air heat exchanger and dropped from said air heat exchanger, in the lower part of said air heat exchanger. 3. The heat pump water heater of claim 1, wherein a cut-and-raised portion is not disposed in the fin of the water channel pipeline portion of said air heat exchanger. 4. The heat pump water heater of claim 1, wherein in the vicinity of said channel switching valve, said water heat exchanger, the water channel pipeline of said air heat exchanger, and a circuit connection joint on the water inlet side are disposed. 5. The heat pump water heater of claim 1, wherein said path switching valve is disposed on the inlet side of said water heat exchanger. 6. The heat pump water heater of claim 1, wherein said path switching valve is a three-way valve. 7. The heat pump water heater of claim 1, wherein said control portion executes defrosting operation on the basis of an instruction from a user. 8. The heat pump water heater of claim 1, wherein said control portion executes the defrosting operation when efficiency falls below a reference value set in advance.
Off-cycle heat pump defrost control apparatus for activating defrost cycle during off-cycle period, has heat pump defrost control circuit board defrosting outdoor coil when defrost sensor is closed in temp/off cycle mode 1. A defrost control apparatus designed to activate defrost cycle during off-cycle period, A. The circuit board is designed to defrost the outdoor coil every time the heat pump shuts down if defrost sensor is closed, This is a temp/off cycle mode, The unit will have a frost-free coil on start-up, B. Another board design function is if ambient temperature is too cold for house thermostat to satisfy, a selector switch set on 30/60 minutes will force the unit off on time/temp, and perform the same off-cycle defrost as the temp,/off cycle. 2. An automatic emergency heat circuit will energize all heat strip relays or sequencers if balance-point stays approximately two degrees below indoor thermostat set-point for thirty minutes. Compressor and outdoor fan motor will be off during this time. 3. As in prior art defrost cycles, the auxiliary heat (normally one heat strip) energizes. The present invention will give owner an option to energize all heat strips for entire defrost cycle, A. This will eliminate cold-blow for an acceptable temperature.
Heat pump hot-water supply device discharges water inside heat-storing water tank through heat-storing water tank discharge pipe, by opening heat-storing water tank discharge on-off valve 1. A heat pump water heater having a refrigerant circuit and a water circuit thermally connected through a refrigerant-water heat exchanger that performs heat exchange between a refrigerant and water, wherein said refrigerant circuit includes a compressor, a four-way valve, said refrigerant-water heat exchanger, a heat exchanger for heat storage, expanding means, and a refrigerant-air heat exchanger, forms a water heater circuit composed by sequentially connecting said compressor, said four-way valve, said refrigerant-water heat exchanger, said heat exchanger for heat storage, said expanding means, said refrigerant-air heat exchanger, and said four-way valve, and forms a defrosting operation circuit composed by sequentially connecting said compressor, said four-way valve, said refrigerant-air heat exchanger, said expanding means, said heat exchanger for heat storage, said refrigerant-water heat exchanger, and said four-way valve by switching of said four-way valve; said water circuit includes said refrigerant-water heat exchanger and a hot water tank to which the water having passed the refrigerant-water heat exchanger is supplied; and said heat exchanger for heat storage is contained in a heat storage water tank that can supply and discharge water. 2. The heat pump water heater of claim 1, wherein said water circuit includes a water inlet pipeline communicating with said refrigerant-water heat exchanger, a water circulating device installed in the water inlet pipeline, and a water outlet pipeline that allows said refrigerant-water heat exchanger to communicate with said hot water tank; a heat storage water tank water feed pipeline communicating with said water inlet pipeline is connected to said heat storage water tank, and by opening a heat storage water tank water feed opening/closing valve installed in said heat storage water tank water feed pipeline, water is supplied from said water inlet pipeline to said heat storage water tank; and a heat storage water tank water discharge pipe in which a heat storage water tank water discharge opening/closing valve is installed is connected to said heat storage water tank, and by opening said heat storage water tank water discharge opening/closing valve, water stored in said heat storage water tank can be discharged through said heat storage discharge pipeline. 3. The heat pump water heater of claim 1, wherein water-level detecting means is provided in said heat storage water tank. 4. The heat pump water heater of claim 3, wherein when said water heating circuit is formed, said water inlet opening/closing valve and said heat storage water tank water feed opening/closing valve are controlled so that a detected value of said water-level detecting means keeps constant, and a part of water flowing through said water inlet pipeline is stored in said heat storage water tank. 5. The heat pump water heater of claim 1, wherein when said water heating circuit is formed, warm heat is delivered from the refrigerant flowing through said heat exchanger for heat storage to water stored in said heat storage water tank; and when said defrosting operation circuit is formed, after said refrigerant-air heat exchanger is defrosted, warm heat is delivered from the water stored in said heat storage water tank to the refrigerant having passed through said expansion means. 6. A heat pump water heater having a refrigerant circuit and a water circuit thermally connected through a refrigerant-water heat exchanger that performs heat exchange between a refrigerant and water, wherein said refrigerant circuit includes a compressor, a four-way valve, said refrigerant-water heat exchanger, expanding means, and a refrigerant-air heat exchanger, forms a water heating circuit composed by sequentially connecting said compressor, said four-way valve, said refrigerant-water heat exchanger, said expanding means, said refrigerant-air heat exchanger, and said four-way valve, and forms a defrosting operation circuit composed by sequentially connecting said compressor, said four-way valve, said refrigerant-air heat exchanger, said expanding means, said refrigerant-water heat exchanger, and said four-way valve by switching of said four-way valve; and said water circuit includes a water inlet pipeline communicating with said refrigerant-water heat exchanger, a water circulating device, a bypass three-way valve, a water tank, and a hot water tank sequentially installed in said water inlet pipeline from the upstream side to the downstream side, the hot water tank, a water outlet pipeline that allows the hot water tank to communicate with said refrigerant-water heat exchanger, a water tank three-way valve installed in the water outlet pipeline, a water tank pipeline that allow one of inlets/outlets of the water tank three-way valve to communicate with said water tank, a water tank water circulating device installed in the water tank pipeline, and a bypass pipeline that allows one of inlets/outlets of said bypass three-way valve, said water tank three-way valve of said water outlet pipeline, and said hot water tank to communicate with each other. 7. The heat pump water heater of claim 6, wherein when said water heating circuit is formed, in said refrigerant circuit, warm heat is delivered to water stored in said heat storage water tank from the refrigerant flowing through said heat exchanger for heat storage; in said water circuit, the water having passed through said water inlet pipeline flows into the water tank and is heated and then, directly flows into said hot water tank; when said defrosting operation circuit is formed, in said refrigerant circuit, after defrosting of said refrigerant-air heat exchanger, the refrigerant having passed through said expanding means receives warm heat from water stored in said refrigerant-water heat exchanger and returns to said compressor; and in said water circuit, inflow of water from said water inlet pipeline to the water tank is stopped, and the water which has delivered warm heat to the refrigerant flows from one of inlets/outlets of said water tank three-way valve to said water tank through said water tank pipeline and then, returns to said refrigerant-water heat exchanger through said water inlet pipeline. 8. The heat pump water heater of claim 6, wherein a water tank water discharge pipeline in which a water tank water discharge opening/closing valve is installed is connected to said water tank so that water stored in said water tank can be discharged through the water tank discharge pipeline. 9. A heat pump water heater having a refrigerant circuit and a water circuit thermally connected through a refrigerant-water heat exchanger that performs heat exchange between a refrigerant and water, wherein said refrigerant circuit includes a compressor, a four-way valve, said refrigerant-water heat exchanger, expanding means, and a refrigerant-air heat exchanger, forms a water heating circuit composed by sequentially connecting said compressor, said four-way valve, said refrigerant-water heat exchanger, said expanding means, said refrigerant-air heat exchanger, and said four-way valve, and forms a defrosting operation circuit composed by sequentially connecting said compressor, said four-way valve, said refrigerant-air heat exchanger, said expanding means, said refrigerant-water heat exchanger, and said four-way valve by switching of said four-way valve; and said water circuit includes a water inlet pipeline communicating with said refrigerant-water heat exchanger, a water circulating device, a water tank first three-way valve, and a water tank second three-way valve sequentially installed in the water inlet pipeline from the upstream side to the downstream side, the hot water tank, a water outlet pipeline that allows the hot water tank to communicate with said refrigerant-water heat exchanger, a water tank third three-way valve and a water tank fourth three-way valve installed sequentially in the water outlet pipeline from the upstream side to the downstream side, a water tank with which one of inlets/outlets of said water tank first three-way valve, one of inlets/outlets of said water tank second three-way valve, one of inlets/outlets of said water tank third three-way valve, and one of inlets/outlets of said water tank fourth three-way valve communicate. 10. The heat pump water heater of claim 9, wherein when said water heating circuit is formed, in said refrigerant circuit, warm heat is delivered from the refrigerant flowing through said heat exchanger for heat storage to water stored in said heat storage water tank; in said water circuit, water having passed through said water inlet pipeline flows into said water tank through one of the inlets/outlets of said water tank first three-way valve, returns to said water inlet pipeline from one of the inlets/outlets of said water tank second three-way valve, flows into said water tank and is heated and then, directly flows into said hot water tank through said water outlet pipeline; when said defrosting operation circuit is formed, in said refrigerant circuit, after defrosting of said refrigerant-air heat exchanger, the refrigerant having passed through said expanding means receives warm heat from water stored in said refrigerant-water heat exchanger and returns to said compressor; and in said water circuit, water directly flows from said water inlet pipeline into said refrigerant-water heat exchanger, and the water which delivered warm heat to the refrigerant flows into said water outlet pipeline and then, flows into said water tank through one of the inlets/outlets of said water tank third three-way valve, pushes out the water stored in said water tank to said water outlet pipeline through one of the inlets/outlets of said water tank fourth three-way valve and makes the water flow into said hot water tank. 11. The heat pump water heater of claim 9, wherein when said water heating circuit is formed, in said refrigerant circuit, warm heat is delivered from the refrigerant flowing through said heat exchanger for heat storage to water stored in said heat storage water tank; in said water circuit, water having passed through said water inlet pipeline flows into said water tank through one of the inlets/outlets of said water tank first three-way valve, returns to said water inlet pipeline from one of the inlets/outlets of said water tank second three-way valve, flows into said water tank and is heated and then, directly flows into said hot water tank through said water outlet pipeline; when said defrosting operation circuit is formed, in said refrigerant circuit, after defrosting of said refrigerant-air heat exchanger, the refrigerant having passed through said expanding means receives warm heat from water stored in said refrigerant-water heat exchanger and returns to said compressor; and in said water circuit, inflow of water from said water inlet pipeline to the water tank is stopped, and the water that delivered warm heat to the refrigerant flows into said water tank through one of the inlets/outlets of said water tank third three-way valve and then, flows into said water inlet pipeline through one of the inlets/outlets of said water tank second three-way valve and returns to said refrigerant-water heat exchanger. 12. The heat pump water heater of claim 9, wherein a water tank water discharge pipe in which a water tank water discharge opening/closing valve is installed is connected to said water tank so that water stored in said water tank can be discharged through the water tank water discharge pipeline. 13. A method of operating a heat pump water heater having a refrigerant circuit and a water circuit thermally connected through a refrigerant-water heat exchanger that performs heat exchange between a refrigerant and water, wherein said refrigerant circuit includes a compressor, a four-way valve, said refrigerant-water heat exchanger, a heat exchanger for heat storage, expanding means, and a refrigerant-air heat exchanger, forms a water heater circuit composed by sequentially connecting said compressor, said four-way valve, said refrigerant-water heat exchanger, said heat exchanger for heat storage, said expanding means, said refrigerant-air heat exchanger, and said four-way valve, and forms a defrosting operation circuit composed by sequentially connecting said compressor, said four-way valve, said refrigerant-air heat exchanger, said expanding means, said heat exchanger for heat storage, said refrigerant-water heat exchanger, and said four-way valve by switching of said four-way valve; said water circuit includes said refrigerant-water heat exchanger and a hot water tank to which the water having passed the refrigerant-water heat exchanger is supplied; said heat exchanger for heat storage is contained in a heat storage water tank that can supply and discharge the water; and when said defrosting operation circuit is formed, said expanding means is controlled so that the temperature of the refrigerant flowing out of said refrigerant-water heat exchanger is higher than the temperature of the refrigerant flowing out of said expanding means. 14. A method of operating a heat pump water heater having a refrigerant circuit and a water circuit thermally connected through a refrigerant-water heat exchanger that performs heat exchange between a refrigerant and water, wherein said refrigerant circuit includes a compressor, a four-way valve, said refrigerant-water heat exchanger, expanding means, and a refrigerant-air heat exchanger, forms a water heating circuit composed by sequentially connecting said compressor, said four-way valve, said refrigerant-water heat exchanger, said expanding means, said refrigerant-air heat exchanger, and said four-way valve, and forms a defrosting operation circuit composed by sequentially connecting said compressor, said four-way valve, said refrigerant-air heat exchanger, said expanding means, said refrigerant-water heat exchanger, and said four-way valve by switching of said four-way valve, and said water circuit includes a water inlet pipeline communicating with said refrigerant-water heat exchanger, a water circulating device, a bypass three-way valve, a water tank, and a hot water tank sequentially installed in said water inlet pipeline from the upstream side to the downstream side, the hot water tank, a water outlet pipeline that allows the hot water tank to communicate with said refrigerant-water heat exchanger, a water tank three-way valve installed in said water outlet pipeline, a water tank pipeline that allows one of inlets/outlets of the water tank three-way valve to communicate with said water tank, a water tank water circulating device installed in the water tank pipeline, and a bypass pipeline that allows one of inlets/outlets of said bypass three-way valve, said water tank three-way valve of said water outlet pipeline, and said hot water tank to communicate with each other; and when said defrosting operation circuit is formed, said expanding means is controlled so that water circulates between said refrigerant-water heat exchanger and said water tank, and the temperature of the refrigerant flowing out of said refrigerant-water heat exchanger is higher than the temperature of the refrigerant flowing out of said expanding means. 15. A method of operating a heat pump water heater having a refrigerant circuit and a water circuit thermally connected through a refrigerant-water heat exchanger that performs heat exchange between a refrigerant and water, wherein said refrigerant circuit includes a compressor, a four-way valve, said refrigerant-water heat exchanger, expanding means, and a refrigerant-air heat exchanger, forms a water heating circuit composed by sequentially connecting said compressor, said four-way valve, said refrigerant-water heat exchanger, said expanding means, said refrigerant-air heat exchanger, and said four-way valve, and forms a defrosting operation circuit composed by sequentially connecting said compressor, said four-way valve, said refrigerant-air heat exchanger, said expanding means, said refrigerant-water heat exchanger, and said four-way valve by switching of said four-way valve, and said water circuit includes a water inlet pipeline communicating with said refrigerant-water heat exchanger, a water circulating device, a water tank first three-way valve, and a water tank second three-way valve sequentially installed in the water inlet pipeline from the upstream side to the downstream side, the hot water tank, a water outlet pipeline that allows the hot water tank to communicate with said refrigerant-water heat exchanger, a water tank third three-way valve and a water tank fourth three-way valve installed sequentially from the upstream side to the downstream side in the water outlet pipeline, and a water tank in which one of inlets/outlets of said water tank first three-way valve, one of inlets/outlets of said water tank second three-way valve, one of inlets/outlets of said water tank third three-way valve, and one of inlets/outlets of said water tank fourth three-way valve communicate with each other; and when said defrosting operation circuit is formed, said expanding means is controlled so that water is directly supplied to said refrigerant-water heat exchanger, the water flowing out of said refrigerant-water heat exchanger is made to flow into said water tank, water stored in said water tank is supplied to said hot water tank, and the temperature of the refrigerant flowing out of said refrigerant-water heat exchanger is higher than the temperature of the refrigerant flowing out of said expanding means.
Heat pump device for turbo refrigerating machine, has condenser that liquefies compressed refrigerant and evaporator evaporates liquefied refrigerant 1. A heat pump apparatus comprising: a compressor that compresses refrigerant; a condenser that liquefies the compressed refrigerant; and an evaporator that evaporates the liquefied refrigerant, wherein the condenser and the evaporator are plate-type heat exchangers. 2. A heat pump apparatus according to claim 1, further comprising: a controller that controls driving of the centrifugal compressor; an oil separator that separates refrigerant discharged from the centrifugal compressor from lubricating oil; and a gas-liquid separator into which the refrigerant that has flowed out from the evaporator flows, that separates gas refrigerant and liquid refrigerant, and that supplies the evaporator only with the gas refrigerant, wherein the condenser and the evaporator are disposed next to each other, and the oil separator is disposed on the same plane as the condenser and the evaporator; the controller is disposed above one of the condenser and the evaporator; the gas-liquid separator is disposed above the other one of the condenser and the evaporator; and the centrifugal compressor is disposed above the oil separator.
Heat pump e.g. turbo-refrigerator for heat source system installed in building, has control panel which performs control using flow rate of heating medium, and panel which transmits flow rate to facility-side equipment 1. A heat pump including a first heat exchanger that cools or heats a heating medium flowing from an external load, a second heat exchanger that exchanges heat with outside air or cooling water, a coolant circulation path through which a coolant is circulated between the first heat exchanger and the second heat exchanger, and a turbo-compressor provided in the coolant circulation path, the heat pump comprising: a differential-pressure measuring part for measuring the differential pressure between the inlet-side pressure and the outlet-side pressure of the heating medium in the first heat exchanger; and a control part storing a loss factor of the first heat exchanger, for calculating the flow rate of the heating medium in the first heat exchanger on the basis of the loss factor and the differential pressure output from the differential-pressure measuring part, wherein the control part performs control using the flow rate of the heating medium and transmits the flow rate of the heating medium to facility-side equipment. 2. The heat pump according to claim 1, wherein the control part obtains a correction term depending on the measurement delay time of the outlet-side pressure according to the amount of the heating medium held in the first heat exchanger and corrects the flow rate of the heating medium using the correction term. 3. The heat pump according to claim 1, wherein the control part obtains the permissible quantity of heat exchanged in the first heat exchanger by substituting the current motive power consumption of the turbo-compressor and the quantity of heat exchanged in the second heat exchanger into a relational expression expressing the relationship among the motive power consumption of the turbo-compressor, the quantity of heat exchanged in the first heat exchanger, and the quantity of heat exchanged in the second heat exchanger and determines the permissible range of the flow rate of the heating medium in the first heat exchanger from the permissible quantity of heat exchanged in the first heat exchanger, wherein if the flow rate of the heating medium determined by calculation exceeds the flow rate range of the heating medium, the control part determines the flow rate of the heating medium on the basis of the flow rate range of the heating medium and transmits the value to the facility-side equipment. 4. A method for calculating the heating-medium flow rate of a heat pump including a first heat exchanger that cools or heats a heating medium flowing from an external load, a second heat exchanger that exchanges heat with outside air or cooling water, a coolant circulation path through which a coolant is circulated between the first heat exchanger and the second heat exchanger, and a turbo-compressor provided in the coolant circulation path, wherein a differential-pressure measuring part for measuring the differential pressure between an inlet-side pressure and an outlet-side pressure are provided at an inlet and an outlet of the heating medium of the first heat exchanger, and the flow rate of the heating medium in the first heat exchanger is calculated on the basis of the loss factor of the first heat exchanger and the differential pressure output from the differential-pressure measuring part.
Air conditioner has low-pressure refrigerant outflow portion of double-pipe heat exchanger that is branched in fork form 1. An air conditioner including a refrigerating cycle in which a double-pipe heat exchanger is provided in a liquid-side refrigerant pipe between an outdoor heat exchanger and an indoor heat exchanger which are selectively connected to the discharge side of a compressor via a four-way valve; a heating expansion valve is provided between the outdoor heat exchanger and the double-pipe heat exchanger; a cooling expansion valve is provided between the indoor heat exchanger and the double-pipe heat exchanger; and in the double-pipe heat exchanger, a high-pressure liquid refrigerant flowing in the liquid-side refrigerant pipe is heat-exchanged with a gas-liquid low-pressure two-phase refrigerant which is formed by decompressing some of the high-pressure liquid refrigerant by a bypass expansion valve, wherein a low-pressure refrigerant outflow portion of the double-pipe heat exchanger is branched in a fork form; one branch is connected to the refrigerant pipe between the outdoor heat exchanger and the heating expansion valve via first valve means; and the other branch is connected to the refrigerant pipe between the indoor heat exchanger and the cooling expansion valve via second valve means. 2. The air conditioner according to claim 1, wherein at the time of cooling operation of the refrigerating cycle, the heating expansion valve is fully opened and the cooling expansion valve is throttled to a predetermined degree of opening; and the low-pressure refrigerant heat-exchanged by the double-pipe heat exchanger is supplied to the indoor heat exchanger on the evaporator side via the second valve means together with the refrigerant decompressed by the cooling expansion valve. 3. The air conditioner according to claim 1, wherein at the time of heating operation of the refrigerating cycle, the cooling expansion valve is fully opened and the heating expansion valve is throttled to a predetermined degree of opening; and the low-pressure refrigerant heat-exchanged by the double-pipe heat exchanger is supplied to the outdoor heat exchanger on the evaporator side via the first valve means together with the refrigerant decompressed by the heating expansion valve. 4. The air conditioner according to claim 1, wherein the first and second valve means consist of check valves which are opened with the low-pressure refrigerant outflow portion being on the high pressure side. 5. The air conditioner according to claim 1, wherein the first and second valve means consist of solenoid valves which are opened and closed by an external signal.
Heat Pump System [EPODOC / EPO] 1. In a conventional heat pump system, said heat pump system including a space heat exchanger 708, for heating or cooling a space, a motor 717 driven compressor 106, a refrigerant, a suction line 104 for feeding refrigerant to the compressor, and a waste heat exchanger 720 for adding or removing heat from the heat pump system, an improvement comprising: means for optimizing a temperature of the refrigerant in the suction line, where said refrigerant enters the compressor. 2. A heat pump system, according to claim 1, in which the means for optimizing a temperature of the refrigerant in the suction line comprises: a Peltier thermocouple 516, malleable, as means for being cooperatively shaped to make close thermoconductive contact with said suction line 104; a temperature sensor 502, sealable within suction line 104, for sensing said refrigerant's temperature; a controller 508 for polarizing and adjusting a current across the Peltier thermocouple 516 to heat or cool the suction tube 104 as needed to achieve an optimum refrigerant temperature at the compressor 106 for minimizing compressor load. 3. A heat pump system, according to claim 2, in which a heat pipe 520 thermally couples to the Peltier thermocouple 516 to a heat sink 524. 4. A heat pump system, according to claim 3, in which a fan 527 moves air across heat sink 524 to add or remove heat. 5. A heat pump system, according to claim 1, further comprising means for optimizing a temperature of the refrigerant at the expansion valve feed line 522, said expansion valve optimizing means including: a Peltier thermocouple 516, malleable, as means for being cooperatively shaped to make close thermoconductive contact with said expansion valve feed line 522; a temperature sensor 502, sealable within expansion valve feed line 522, for sensing said refrigerant's temperature; a controller 508 for polarizing and adjusting a current across the Peltier thermocouple 516 to heat or cool the expansion valve feed line 522 as needed to achieve an optimum refrigerant temperature at the compressor 106 for minimizing compressor load. 6. A heat pump system, according to claim 5, in which: a heat pipe 520 thermally couples to the Peltier thermocouple 516 to a heat sink 524. 7. A heat pump system, according to claim 6, in which a fan 527 moves air across heat sink 524 to add or remove heat. 8. A heat pump system, according to claim 1, in which the means for optimizing a temperature of the refrigerant in the suction line comprises: thermostat 400 having a temperature sensor in suction line 104, at the compressor's input; mixing chamber 405 in suction line 104, upstream of the compressor's input; said thermostat 400, having a high temperature limit switch for closing a circuit 401 to open solenoid valve 404, admitting cold gas to mixing chamber 405, and thereby cooling the fluid flowing into suction line 104 to an optimum temperature for the refrigerant to minimize compressor load; and said thermostat 400, having a low temperature limit switch for closing a circuit 408 to open solenoid valve 409, admitting hot gas from output line 108 to mixing chamber 405, and thereby heating the fluid in suction line 104 to the optimum temperature for refrigerant to minimize compressor load. 9. A heat pump system, according to claim 1, further comprising heat exchanger 102, for transferring heat: from a first temperature refrigerant, from a second temperature refrigerant, said heat exchanger 102 in which: the first temperature refrigerant, flows: through an inlet 200, through a sealed large-diameter tube 207 which tube 207 runs through chamber 210, and as the first temperature refrigerant passes through the tube 207 some heat transfers between chamber 210 and the tube 207, through the sealed large-diameter tube 207 which tube runs through chamber middle chamber 214, and as the first temperature refrigerant passes through 207 some heat transfers between chamber 214 and the large diameter tubes 207, through the sealed large-diameter tube 207 which tube runs through chamber output chamber 230, and as the first temperature refrigerant passes through 207 some heat transfers between output chamber 214 and the large diameter tube 207, said large diameter tube 207 bends 180 degrees and returns to carry the first temperature refrigerant back through middle chamber 214, and as the first temperature refrigerant passes through 207 some heat transfers between chamber 214 and the large diameter tube 207, said large-diameter tube 207 extends into chamber 210, and opens to dump first temperature refrigerant into chamber 210, said first temperature refrigerant then flows through a second tube 220 from chamber 210, through middle chamber 214, into output chamber 230; a second temperature refrigerant enters and passes through middle chamber 214 and exchanges heat with the large diameter tube and the second tube 220 as they pass through middle chamber 214; the first temperature refrigerant leaves via an output chamber output 256, and the second temperature refrigerant leaves via a middle chamber output 216, both the first temperature refrigerant, and the second temperature refrigerant having exchanged heat to render their temperatures less different than upon their entry into the heat exchanger. 10. A heat pump system, according to claim 9, in which there is a plurality 207-208 of the large diameter tube 207; and there is a plurality 220-222 of the second tube 220. 11. A heat pump system, according to claim 10, in which the plurality 207-208 of the large diameter tube 207 includes at least sixteen tubes; and the second tube 220, is of a smaller diameter, and the plurality is about twice the number of the large diameter tube. 12. In a conventional heat pump system, said heat pump system including a space heat exchanger 708, for heating or cooling a space, a motor 717 driven compressor 106, a refrigerant, a suction line 104 for feeding refrigerant to the compressor, and a waste heat exchanger 720 for adding or removing heat from the heat pump system, an improvement comprising: heat exchanger 102, for transferring heat: from a first temperature refrigerant, from a second temperature refrigerant, said heat exchanger 102 in which: the first temperature refrigerant, flows: through an inlet 200, through a sealed large-diameter tube 207 which tube 207 runs through chamber 210, and as the first temperature refrigerant passes through the tube 207 some heat transfers between chamber 210 and the tube 207, through the sealed large-diameter tube 207 which tube runs through chamber middle chamber 214, and as the first temperature refrigerant passes through 207 some heat transfers between chamber 214 and the large diameter tubes 207, through the sealed large-diameter tube 207 which tube runs through chamber output chamber 230, and as the first temperature refrigerant passes through 207 some heat transfers between output chamber 214 and the large diameter tube 207, said large diameter tube 207 bends 180 degrees and returns to carry the first temperature refrigerant back through middle chamber 214, and as the first temperature refrigerant passes through 207 some heat transfers between chamber 214 and the large diameter tube 207, said large-diameter tube 207 extends into chamber 210, and opens to dump first temperature refrigerant into chamber 210, said first temperature refrigerant then flows through a second tube 220 from chamber 210, through middle chamber 214, into output chamber 230; a second temperature refrigerant enters and passes through middle chamber 214 and exchanges heat with the large diameter tube and the second tube 220 as they pass through middle chamber 214; the first temperature refrigerant leaves via an output chamber output 256, and the second temperature refrigerant leaves via a middle chamber output 216, both the first temperature refrigerant, and the second temperature refrigerant having exchanged heat to render their temperatures less different than upon their entry into the heat exchanger. 13. A heat pump system, according to claim 12, in which there is a plurality 207-208 of the large diameter tube 207; and there is a plurality 220-222 of the second tube 220. 14. A heat pump system, according to claim 13, in which there the plurality 207-208 of the large diameter tube 207 includes at least 16 tubes; and the second tube 220, is of a smaller diameter, and the plurality is about twice the number of the large diameter tube. 15. In a conventional heat pump system, said heat pump system including a space heat exchanger 708, for heating or cooling a space, a motor 717 driven compressor 106, a refrigerant, a suction line 104 for feeding refrigerant to the compressor, and a waste heat exchanger 720 for adding or removing heat from the heat pump system, an improvement comprising: means for optimizing a temperature of the refrigerant in the suction line, where said refrigerant enters the compressor; in which the means for optimizing a temperature of the refrigerant in the suction line comprises: a Peltier thermocouple 516, malleable, as means for being cooperatively shaped to make close thermoconductive contact with said suction line 104; a temperature sensor 502, sealable within suction line 104, for sensing said refrigerant's temperature; a controller 508 for polarizing and adjusting a current across the Peltier thermocouple 516 to heat or cool the suction tube 104 as needed to achieve an optimum refrigerant temperature at the compressor 106 for minimizing compressor load; a heat pipe 520 thermally couples to the Peltier thermocouple 516 to a heat sink 524; a fan 527 moves air across heat sink 524 to add or remove heat; means for optimizing a temperature of the refrigerant at the expansion valve feed line 522, said expansion valve optimizing means including: a second Peltier thermocouple 516, malleable, as means for being cooperatively shaped to make close thermoconductive contact with said expansion valve feed line 522; a temperature sensor 502, sealable within expansion valve feed line 522, for sensing said refrigerant's temperature; a controller 508 for polarizing and adjusting a current across the second Peltier thermocouple 516 to heat or cool the expansion valve feed line 522 as needed to achieve an optimum refrigerant temperature at the compressor 106 for minimizing compressor load; a heat pipe 520 thermally couples to the second Peltier thermocouple 516 to a second heat sink 524. a second fan 527 moves air across heat sink 524 to add or remove heat; a heat exchanger 102, for transferring heat: from a first temperature refrigerant, from a second temperature refrigerant, said heat exchanger 102 in which: the first temperature refrigerant, flows: through an inlet 200, through a manifold 202, through a between sixteen and twenty distribution holes 205-206, from the holes through a corresponding number of sealed large-diameter tubes 207-208, which tubes run through chamber 210, as the fluid passes through tubes 207-8 some heat transfers between chamber 210 and the large diameter tubes; through the sealed large-diameter tube 207 which tube runs through middle chamber 214, and as the first temperature refrigerant passes through 207 some heat transfers between chamber 214 and the large diameter tubes 207, through the sealed large-diameter tubes 207-8 which tubes runs through chamber output chamber 230, and as the first temperature refrigerant passes through 207 some heat transfers between output chamber 214 and the large diameter tube 207, said large diameter tube 207 bends 180 degrees and returns to carry the first temperature refrigerant back through middle chamber 214, and as the first temperature refrigerant passes through the large diameter tubes, some heat transfers between chamber 214 and the large diameter tubes; said large-diameter tubes extend into chamber 210, and open to dump first temperature refrigerant into chamber 210; said first temperature refrigerant then flows through about forty smaller diameter tubes 220-222 from chamber 210, through middle chamber 214, transferring more heat with middle chamber 214; said first temperature refrigerant then flows into output chamber 230; a second temperature refrigerant enters and passes through middle chamber 214 and exchanges heat with the large diameter tubes and the forty smaller diameter tubes 220-222 as they pass through middle chamber 214; the first temperature refrigerant leaves via an output chamber output 256, and the second temperature refrigerant leaves via a middle chamber output 216, both the first temperature refrigerant, and the second temperature refrigerant having exchanged heat to render their temperatures less different than upon their entry into the heat exchanger; this improved heat exchanger has about three times the heat transfer efficiency of a similar sized conventional heat exchanger. 16. A heat pump system according to claim 1 in which the suction line 104 is partly replaced by exchanger section 122A which exchanger section 122A comprises: manifold 304, which splits flow through several copper coils 311-313, of multiple turns each, 311 where refrigerant flows through coiled tubes and is cooled by fluid in chamber 300, to thereby heat fluid in chamber 300 so that it leaves chamber 300 as mostly vapor, about 97 percent vapor, to go to compressor 106, said mostly vapor state functioning to relieve strain on compressor 106, which strain would occur from trying to compress incompressible liquid.
Heat transfer system for electrochemical compressor has tubular system that has geometry which enables section of received working fluid to be imparted with gain in kinetic energy while moving though tubular system 1. A self-contained heat transfer system that conveys heat from a first heat reservoir at a relatively low temperature to a second heat reservoir at relatively high temperature, the heat transfer system defining a closed loop that contains a working fluid, the self-contained heat transfer system comprising: a hermetically-sealed housing that defines an enclosure; a first heat transfer device having an exposed surface configured to be in thermal communication with the first heat reservoir; a second heat transfer device having an exposed surface configured to be in thermal communication with the second heat reservoir; and an electrochemical compressor within the enclosure and between the first and second heat transfer devices, wherein the electrochemical compressor includes one or more electrochemical cells, each electrochemical cell including a gas pervious anode, a gas pervious cathode, and an electrolytic membrane disposed between and in intimate electrical contact with the cathode and the anode. 2. The system of claim 1, wherein the first heat transfer device includes at least a part of the housing. 3. The system of claim 1, wherein the exposed surface of the first heat transfer device is a surface of the housing. 4. The system of claim 1, wherein the first heat transfer device is at least partly within the enclosure. 5. The system of claim 1, wherein the second heat transfer device includes at least a part of the housing. 6. The system of claim 1, wherein the exposed surface of the second heat transfer device is a surface of the housing. 7. The system of claim 1, wherein the second heat transfer device is at least partly within the enclosure. 8. The system of claim 1, wherein the first heat transfer device is configured to transfer heat from the first heat reservoir to the working fluid. 9. The system of claim 1, wherein the second heat transfer device is configured to transfer heat from the working fluid to the second heat reservoir. 10. The system of claim 1, further comprising an expansion space fluidly coupled to the first and second heat transfer devices and configured to reduce a pressure of the working fluid. 11. The system of claim 1, wherein the working fluid contains one or more components that pass through the electrochemical compressor. 12. The system of claim 11, wherein the working fluid contains one or more components that bypass the electrochemical compressor. 13. The system of claim 12, further comprising a mixing system that combines the one or more components that pass through the electrochemical compressor with the one or more components that bypass the electrochemical compressor. 14. The system of claim 12, wherein the one or more components that bypass the electrochemical compressor include a condensable refrigerant. 15. The system of claim 14, wherein the condensable refrigerant does not participate in the electrochemical process. 16. The system of claim 11, wherein the one or more components that pass through the electrochemical compressor include an electrochemically active fluid that participates in the electrochemical process within the electrochemical compressor. 17. The system of claim 11, wherein the one or more components that pass through the electrochemical compressor include one or more of methanol, ethanol, and water. 18. The system of claim 1, wherein the working fluid contains a single component that passes through the electrochemical compressor and that is both electrochemically active and is a refrigerant 19. The system of claim 1, wherein the first heat transfer device comprises a condenser. 20. The system of claim 1, wherein the second heat transfer device comprises an evaporator. 21. The system of claim 1, wherein the exposed surfaces of the heat transfer devices are planar. 22. The system of claim 1, wherein the exposed surfaces of the heat transfer devices are cylindrical such that the housing is annular. 23. A method of manufacturing a self-contained heat transfer system, the method comprising: preparing a first portion of a housing, wherein the first housing portion includes a thermally-conductive wall; preparing a second portion of the housing, wherein the second housing portion is sized and shaped to mate with the first housing portion and includes a thermally-conductive wall; inserting an electrochemical compressor between interior surfaces of the thermally-conductive walls of the first and second housing portions; pressing the first and second housing portions together to form an enclosure that receives the electrochemical compressor such that the exterior surface of the first housing portion thermally-conductive wall is able to be exposed to a first heat reservoir and the exterior surface of the second housing portion thermally-conductive wall is able to be exposed to a second heat reservoir; inserting a working fluid into the enclosure through an opening; and hermetically sealing the first and second housing portions together and sealing the opening to define a closed loop that contains the working fluid in the enclosure. 24. The method of claim 23, further comprising forming an expansion fluid passage in the first housing portion and forming an expansion fluid passage in the second housing portion, wherein the expansion fluid passage in the first housing portion is fluidly linked to the expansion fluid passage in the second housing portion when the first and second housing portions are pressed together. 25. The method of claim 24, wherein the expansion fluid passage in the first housing portion is fluidly coupled to a cavity formed between the first housing portion and the electrochemical compressor. 26. The method of claim 25, wherein the expansion fluid passage in the second housing portion is fluidly coupled to a cavity formed between the second housing portion and the electrochemical compressor. 27. The method of claim 26, wherein the closed loop is formed such that fluid passes through the expansion fluid passage in the second housing portion, through the expansion fluid passage in the first housing portion, through the cavity in the first housing portion, through the electrochemical compressor, through the cavity in the second housing portion, and back to the fluid passage in the second housing portion. 28. The method of claim 26, wherein forming the expansion fluid passages includes forming the expansion fluid passages to have a size that enables a reduction in pressure of the working fluid as it passes through the expansion fluid passages. 29. The method of claim 23, wherein hermetically sealing the first and second housing portions together includes one or more of: welding the first and second housing portions together, curing adhesive between the first and second housing portions, soldering the first and second housing portions together, and inserting a gasket between the first and second housing portions before pressing the first and second housing portions together. 30. The method of claim 23, wherein sealing the opening includes filling the opening with a leak-free adhesive. 31. The method of claim 23, wherein preparing the first housing portion includes forming the first housing portion into an annular shape. 32. The method of claim 31, wherein preparing the second housing portion includes forming the second housing portion into an annular shape. 33. The method of claim 23, wherein preparing the first housing portion includes forming the first housing portion into a planar shape. 34. The method of claim 33, wherein preparing the second housing portion includes forming the second housing portion into a planar shape. 35. The method of claim 23, wherein preparing each of the housing portions includes die casting each of the housing portions. 36. The method of claim 23, wherein preparing each of the housing portions includes machining each of the housing portions.
Electrochemical conversion system for energy management, has heat exchanger which exchanges heat between conduit adjacent electrochemical cells and supply of ionizable gas for ionization purposes only within electrochemical cells 1. An electrochemical conversion system for managing energy comprising: a first electrochemical cell having a first ion conductive material, a first electrode mounted upon one side of said first ion conductive material, and a second electrode mounted upon one side of said first ion conductive material opposite said first electrode; a second electrochemical cell having a second ion conductive material, a third electrode mounted upon one side of said second ion conductive material, and a fourth electrode mounted upon one side of said second ion conductive material opposite said third electrode; a third electrochemical cell having a third ion conductive material, a fifth electrode mounted upon one side of said third ion conductive material, and a sixth electrode mounted upon one side of said third ion conductive material opposite said fifth electrode; said first, second and third electrochemical cells being structurally distinct from each other, a conduit system having a first conduit, second conduit and third conduit, said first conduit being in fluid communication with said first electrochemical cell second electrode and said second electrochemical cell third electrode, said second conduit being in fluid communication with said second electrochemical cell fourth electrode and said third electrochemical cell fifth electrode, said third conduit being in fluid communication with said third electrochemical cell sixth electrode and said first electrochemical cell first electrode, said first, second and third conduits each being structurally separate and distinct from each other so as to be physically different structures from each other; a first heat exchanger for exchanging heat between said first conduit adjacent said first electrochemical cell and said third conduit adjacent said first electrochemical cell; a second heat exchanger for exchanging heat between said first conduit adjacent said second electrochemical cell and said second conduit adjacent said second electrochemical cell; a supply of ionizable gas contained within said conduit system to be used for ionization purposes only within said first, second and third electrochemical cells, and an electrical circuit coupled to said first electrode, said second electrode, said third electrode, said fourth electrode, said fifth electrode and said sixth electrode. 2. The electrochemical conversion system of claim 1 wherein said first and second ion conductive materials are proton conductive membranes. 3. The electrochemical conversion system of claim 1 wherein said ionizable gas is selected from a group consisting of oxygen, hydrogen and sodium. 4. An electrochemical conversion system comprising: a first electrochemical cell; a second electrochemical cell; a third electrochemical cell; said first, second and third electrochemical cells being structurally distinct from each other, a closed loop conduit system, said conduit system having a first conduit joining in fluid communication said first electrochemical cell with said second electrochemical cell, a second conduit joining in fluid communication said second electrochemical cell with said third electrochemical cell, and a third conduit joining in fluid communication said third electrochemical cell with said first electrochemical cell, said first, second and third conduits each being structurally separate and distinct from each other so as to be physically different structures from each other; an electrical circuit coupled to said first electrochemical cell, said second electrochemical call, and said third electrochemical cell; and a supply of ionizable gas contained within said conduit system to be used for ionization purposes only within said first, second and third electrochemical cells. 5. The electrochemical conversion system of claim 4 wherein said first, second and third electrochemical cells each include a pair of electrodes separated from each other by an ion conductive material. 6. The electrochemical conversion system of claim 5 wherein said ion conductive material is a proton conductive membranes. 7. The electrochemical conversion system of claim 4 wherein said ionizable gas is selected from a group consisting of oxygen, hydrogen and sodium. 8. The electrochemical conversion system of claim 4 further comprising a first heat exchanger thermally coupled to said first conduit and said second conduit, whereby heat is transferred between the first and second conduits. 9. The electrochemical conversion system of claim 4 further comprising a fourth electrochemical cell coupled to said first conduit and said second conduit. 10. The electrochemical conversion system of claim 4 wherein said first heat exchanger is coupled to said first and second conduits adjacent said first electrochemical cell, and wherein said electrochemical conversion system further comprising a second heat exchanger thermally coupled to said first conduit and said second conduit adjacent said second electrochemical cell. 11. The electrochemical conversion system of claim 10 further comprising a fourth electrochemical cell coupled to said first conduit and said second conduit, and wherein said electrochemical conversion system further comprises a third heat exchanger coupled to said first and second conduits adjacent fourth electrochemical cell. 12. An electrochemical conversion system for managing energy comprising: a first electrochemical cell having a first ion conductive material, a first electrode mounted upon one side of said first ion conductive material, and a second electrode mounted upon one side of said first ion conductive material opposite said first electrode; a second electrochemical cell having a second ion conductive material, a third electrode mounted upon one side of said second ion conductive material, and a fourth electrode mounted upon one side of said second ion conductive material opposite said third electrode; a third electrochemical cell having a third ion conductive material, a fifth electrode mounted upon one side of said third ion conductive material, and a sixth electrode mounted upon one side of said third ion conductive material opposite said fifth electrode; a fourth electrochemical cell having a fourth ion conductive material, a seventh electrode mounted upon one side of said fourth ion conductive material, and a eighth electrode mounted upon one side of said fourth ion conductive material opposite said seventh electrode; said first, second, third and fourth electrochemical cells being structurally distinct from each other; a conduit system having a first conduit and second conduit, said first conduit being in fluid communication with one electrode of said first electrochemical cell, one electrode of said second electrochemical cell, one electrode of said third electrochemical cell, and one electrode of said fourth electrochemical cell, said second conduit being in fluid communication with the other electrode of said first electrochemical cell, the other electrode of said second electrochemical cell, the other electrode of said third electrochemical cell, and the other electrode of said fourth electrochemical cell, said first conduit and said second conduit being structurally separate and distinct from each other so as to be physically different structures from each other; a first heat exchanger for exchanging heat between said first conduit and said second conduit in a position adjacent said first electrochemical cell; a second heat exchanger for exchanging heat between said first conduit and said second conduit in a position adjacent said second electrochemical cell; a third heat exchanger for exchanging heat between said first conduit and said second conduit in a position adjacent said third electrochemical cell; a supply of ionizable gas contained within said conduit system, and an electrical circuit coupled to said first electrochemical cell, said second electrochemical cell, said third electrochemical cell, and said fourth electrochemical cell. 13. The electrochemical conversion system of claim 12 wherein said first, second, third and fourth electrochemical cells each include a pair of electrodes separated from each other by an ion conductive material. 14. The electrochemical conversion system of claim 13 wherein said ion conductive material is a proton conductive membranes. 15. The electrochemical conversion system of claim 12 wherein said ionizable gas is selected from a group consisting of oxygen, hydrogen and sodium.
(A1) DX System Interior Heat Exchanger Defrost Design for Heat to Cool Mode (B2) DX system interior heat exchanger defrost design for heat to cool mode [EPODOC / EPO] 22. A direct exchange geothermal heating/cooling system configured for operation in a cooling mode, comprising: an interior heat exchanger; a liquid refrigerant transport line coupled to the interior heat exchanger and configured to direct liquid refrigerant into the interior heat exchanger; a vapor refrigerant transport line coupled to the interior heat exchanger and configured to direct vapor refrigerant out of the interior heat exchanger; an expansion valve disposed in the liquid refrigerant transport line; a hot gas bypass line communicating with the liquid refrigerant transport line at a delivery point and configured to transport vapor refrigerant to the liquid refrigerant transport line, the delivery point being positioned between the expansion valve and the interior heat exchanger; and an automatic valve disposed in the hot gas bypass line and movable between an open position and a closed position, the automatic valve being responsive to an incoming refrigerant temperature entering the liquid refrigerant transport line upstream of the expansion valve to move to the closed position when the incoming refrigerant temperature is above approximately 50 degrees F. and to move to the open position when the incoming refrigerant temperature is below approximately 50 degrees F. 23. The system of claim 22, in which the automatic valve further includes a pressure sensing cap fluidly coupled to an entry point located along the liquid refrigerant transport line by an automatic valve equalizer line, wherein the entry point is at least two inches downstream of the delivery point. 24. The system of claim 23, in which the entry point is at least twelve inches downstream of the delivery point, and in which the delivery point is at least two inches downstream of the expansion valve. 25. The system of claim 23, in which the pressure sensing cap is filled with a charge of dry nitrogen having a pressure of approximately 85 psi, plus or minus approximately 5 psi. 26. The system of claim 25, in which the refrigerant comprises at least one of R-410A refrigerant and R-407C refrigerant. 27. The system of claim 22, further comprising an expansion valve bypass having an inlet fluidly communicating with the liquid refrigerant transport line upstream of the expansion valve and an outlet fluidly communicating with the liquid refrigerant transport line downstream of the expansion valve. 28. The system of claim 27, in which the expansion valve bypass includes a passageway having a cross sectional area equal to approximately 0.000082 square inches times each 1,000 BTUs of system capacity. 29. The system of claim 28, in which the expansion valve bypass comprises one of a TXV bleed port and a TXV bypass line. 30. The system of claim 27, in which the expansion valve bypass comprises a bypass line that is no larger than a size of the liquid refrigerant transport line and is no smaller than ½ the size of the liquid refrigerant transport line. 31. The system of claim 27, in which the expansion valve bypass comprises a bypass line, the system further comprising a bypass valve disposed in the bypass line and movable between an open position and a closed position, the bypass valve being responsive to the incoming refrigerant temperature to move to the closed position when the incoming refrigerant temperature is above approximately 50 degrees F. and to move to the open position when the incoming refrigerant temperature is below approximately 50 degrees F. 32. The system of claim 22, further comprising a check valve disposed in the hot gas bypass line. 33. The system of claim 22, in which the hot gas bypass line is no larger than a size of the liquid refrigerant transport line and is no smaller than ½ the size of the liquid refrigerant transport line. 34. The system of claim 22, further comprising an oil separator coupled to an inlet of the hot gas bypass line, the oil separator being at least 98 percent efficient. 35. A direct exchange geothermal heating/cooling system configured for operation in a cooling mode, comprising: an interior heat exchanger; a liquid refrigerant transport line coupled to the interior heat exchanger and configured to direct liquid refrigerant into the interior heat exchanger; a vapor refrigerant transport line coupled to the interior heat exchanger and configured to direct vapor refrigerant out of the interior heat exchanger; an accumulator fluidly coupled to the vapor refrigerant transport line downstream of the interior heat exchanger; an expansion valve disposed in the liquid refrigerant transport line; a hot gas bypass line communicating with the vapor refrigerant transport line at a vapor line delivery point and configured to transport vapor refrigerant to the vapor refrigerant transport line, the vapor line delivery point being positioned between the interior heat exchanger and the accumulator; and an automatic valve disposed in the hot gas bypass line and movable between an open position and a closed position, the automatic valve being responsive to an incoming refrigerant temperature entering the liquid refrigerant transport line upstream of the expansion valve to move to the closed position when the incoming refrigerant temperature is above approximately 50 degrees F. and to move to the open position when the incoming refrigerant temperature is below approximately 50 degrees F. 36. The system of claim 35, in which the automatic valve further includes a pressure sensing cap fluidly coupled to an entry point located along the vapor refrigerant transport line by an automatic valve equalizer line, wherein the entry point is at least two inches downstream of the vapor line delivery point. 37. The system of claim 36, in which the vapor line delivery point is at least two inches downstream of the interior heat exchanger. 38. The system of claim 37, in which the entry point is at least 12 inches downstream of the vapor line delivery point. 39. The system of claim 36, further comprising an expansion valve bypass having an inlet fluidly communicating with the liquid refrigerant transport line upstream of the expansion valve and an outlet fluidly communicating with the liquid refrigerant transport line downstream of the expansion valve. 40. The system of claim 39, in which the expansion valve bypass comprises one of a TXV bleed port and a TXV bypass line including a pin restrictor. 41. The system of claim 40, in which the TXV bleed port or pin restrictor defines a passageway having a cross sectional area equal to approximately 0.000082 square inches times each 1,000 BTUs of system capacity. 42. The system of claim 41, in which the pressure sensing cap is filled with a charge of dry nitrogen having a pressure of approximately 110 psi, plus or minus approximately 5 psi. 43. The system of claim 39, in which the expansion valve bypass comprises an unrestricted bypass line and a bypass valve disposed in the unrestricted bypass line, the bypass valve being movable between an open position and a closed position and responsive to the incoming refrigerant temperature to move to the closed position when the incoming refrigerant temperature is above approximately 50 degrees F. and to move to the open position when the incoming refrigerant temperature is below approximately 50 degrees F. 44. The system of claim 43, in which the pressure sensing cap is filled with a charge of dry nitrogen having a pressure of approximately 85 psi, plus or minus 5 psi. 45. The system of claim 35, further comprising a check valve disposed in the hot gas bypass line. 46. The system of claim 35, in which the hot gas bypass line is no larger than a size of the liquid refrigerant transport line and is no smaller than ½ the size of the liquid refrigerant transport line. 47. The system of claim 35, further comprising an oil separator coupled to an inlet of the hot gas bypass line, the oil separator being at least 98 percent efficient.
Foreign gas e.g. air, removing device for evaporator of heat pump, has inlet and outlet openings with higher fluid resistance in expulsion mode and higher fluid resistance in collecting mode, respectively 1. An apparatus for removing a first gas from a system comprising a second different gas, comprising: a collecting basin for collecting the first gas, the collecting basin comprising: a variable inlet opening for letting in the first gas into the collecting basin, wherein the inlet opening can be brought into communication with the system; a variable outlet opening for letting out the first gas from the collecting basin, wherein the variable outlet opening is not in communication with the system; and a generator for generating a pressure in the collecting basin that is higher than the pressure of an atmosphere outside the variable outlet opening; the inlet opening and the outlet opening being implemented such that in a discharge mode, at a pressure in the collecting basin that is higher than the pressure in the atmosphere, the inlet opening comprises a higher fluid resistance than the outlet opening, such that the second gas can be output from the collecting basin via the outlet opening, and that in a collecting mode the outlet opening comprises a higher fluid resistance than the inlet opening. 2. The apparatus according to claim 1, wherein the generator for increasing comprises a heater, which is implemented to vaporize a liquid representing, in a gaseous state, the second gas. 3. The apparatus according to claim 2, wherein the second gas is water vapor, and the first gas is a different gas than water vapor, such as air, O2, N2, CO2 and wherein the liquid is water. 4. The apparatus according to claim 1, wherein the inlet opening is a one-way valve unit, which is implemented to load gas from the system into the collecting basin with a fluid resistance that is smaller than a fluid resistance that the gas has to overcome for reaching the system from the collecting basin. 5. The apparatus according to claim 1, wherein the inlet opening comprises a flap or a check valve. 6. The apparatus according to claim 1, wherein the outlet opening is a normally closed pressure relief valve, which is implemented to open independently when an internal pressure of the collecting basin is higher than a pressure outside the system. 7. The apparatus according to claim 1, wherein an operating pressure within the system is smaller than a pressure outside the system. 8. The apparatus according to claim 1, wherein the operating pressure of the system is smaller than 1/50 of a pressure outside the system. 9. The apparatus according to claim 1, wherein the collecting basin is dimensioned such that it can take up an amount of liquid and that vaporizing the amount of liquid is sufficient to increase the pressure within the collecting basin to a pressure that is higher than a pressure outside the outlet opening. 10. The apparatus according to claim 1, wherein the generator for increasing is implemented to automatically generate the pressure periodically or at certain events, and to terminate a pressure increase again after a time period or a further event. 11. The apparatus according to claim 1, wherein the inlet opening or the outlet opening comprise passive valves, which are implemented to be opened or closed depending on pressure differences applied to the same. 12. The apparatus according to claim 1, wherein the collecting basin is arranged or implemented such that the collecting basin comprises a region whose operating temperature is lower than an operating temperature at the location of the system, with which the inlet opening of the collecting basin can be brought into communication. 13. The apparatus according to claim 12, wherein the temperature at the location in the collecting basin is so low that the first gas condenses when it comes into the vicinity of the location, while the first gas in the system is present outside the collecting basin at a temperature that is so high that the first gas condenses less than in the collecting basin or not at all. 14. The apparatus according to claim 1 comprising an inlet region connected to the collecting basin via a neck. 15. The apparatus according to claim 1, wherein the inlet region comprises a funnel shape such that the inlet region tapers towards the neck. 16. The apparatus according to claim 1, wherein a laminarization material is arranged on the inlet region for influencing a gas flow into the neck such that it is more laminar after leaving the laminarization material compared to before entering the laminarization material. 17. The apparatus according to claim 14, wherein the inlet region is arranged in a liquefier of a heat pump, while at least part of the collecting basin is arranged in an evaporator of a heat pump. 18. A system for vaporizing, comprising: an evaporator cover that is implemented to maintain a pressure within the system that is smaller than a pressure outside the system: an apparatus for removing a first gas from a system comprising a second different gas, comprising: a collecting basin for collecting the first gas, the collecting basin comprising: a variable inlet opening for letting in the first gas into the collecting basin, wherein the inlet opening can be brought into communication with the system; a variable outlet opening for letting out the first gas from the collecting basin, wherein the variable outlet opening is not in communication with the system; and a generator for generating a pressure in the collecting basin that is higher than the pressure of an atmosphere outside the variable outlet opening; the inlet opening and the outlet opening being implemented such that in a discharge mode, at a pressure in the collecting basin that is higher than the pressure in the atmosphere, the inlet opening comprises a higher fluid resistance than the outlet opening, such that the second gas can be output from the collecting basin via the outlet opening, and that in a collecting mode the outlet opening comprises a higher fluid resistance than the inlet opening, wherein the inlet opening of the collecting basin is arranged such that the inlet opening communicates with an evaporator region within the evaporator cover. 19. The system for vaporizing according to claim 18, wherein the evaporator cover is further implemented to receive an operating liquid to be vaporized, and wherein the inlet opening of the collecting basin is implemented such that the same is at the height of a level of the liquid during operation of the system for vaporizing, such that the first gas can be brought into the collecting basin through the inlet opening in a gravitational manner. 20. The system for vaporizing according to claim 18, wherein the collecting basin is arranged in the operating liquid. 21. The system for vaporizing according to claim 18, wherein the collecting basin comprises an operating liquid that can be heated for generating the second gas in the collecting basin, and wherein the operating liquid is the same liquid as within the collecting basin. 22. The system for vaporizing according to claim 18, wherein the operating liquid is water. 23. A heat pump, comprising: an evaporator comprising a system for vaporizing, the system comprising: an evaporator cover that is implemented to maintain a pressure within the system that is smaller than a pressure outside the system; an apparatus for removing a first gas from a system comprising a second different gas, comprising: a collecting basin for collecting the first gas, the collecting basin comprising: a variable inlet opening for letting in the first gas into the collecting basin, wherein the inlet opening can be brought into communication with the system; a variable outlet opening for letting out the first gas from the collecting basin, wherein the variable outlet opening is not in communication with the system; and a generator for generating a pressure in the collecting basin that is higher than the pressure of an atmosphere outside the variable outlet opening; the inlet opening and the outlet opening being implemented such that in a discharge mode, at a pressure in the collecting basin that is higher than the pressure in the atmosphere, the inlet opening comprises a higher fluid resistance than the outlet opening, such that the second gas can be output from the collecting basin via the outlet opening, and that in a collecting mode the outlet opening comprises a higher fluid resistance than the inlet opening, wherein the inlet opening of the collecting basin is arranged such that the inlet opening communicates with an evaporator region within the evaporator cover; a compressor coupled to the evaporator for compressing vapor generated by the evaporator; and a liquefier coupled to the compressor for acquiring compressed vapor. 24. A liquefier comprising: a liquefier region where a first gas and, as a second gas, a gaseous operating fluid to be liquefied exists, and an apparatus for removing the first gas from a system comprising a second different gas, comprising: a collecting basin for collecting the first gas, the collecting basin comprising: a variable inlet opening for letting in the first gas into the collecting basin, wherein the inlet opening can be brought into communication with the system; a variable outlet opening for letting out the first gas from the collecting basin, wherein the variable outlet opening is not in communication with the system; and a generator for generating a pressure in the collecting basin that is higher than the pressure of an atmosphere outside the variable outlet opening; the inlet opening and the outlet opening being implemented such that in a discharge mode, at a pressure in the collecting basin that is higher than the pressure in the atmosphere, the inlet opening comprises a higher fluid resistance than the outlet opening, such that the second gas can be output from the collecting basin via the outlet opening, and that in a collecting mode the outlet opening comprises a higher fluid resistance than the inlet opening. 25. The liquefier according to claim 24, which is implemented for a heat pump, wherein the liquefier region comprises a gas supply region and a foreign gas collection region, wherein the gas supply region and the foreign gas collection region are separated by a separator, such that a higher foreign gas concentration occurs in the foreign gas collection region compared to the gas supply region, and wherein the apparatus for removing the first gas is arranged with regard to the foreign gas collection region such that foreign gas can enter into a collecting basin of the apparatus. 26. The apparatus according to claim 24, wherein a laminarizer and/or a turbulence generator are arranged. 27. The apparatus according to claim 24, wherein the liquefier comprises a liquefier outlet across which liquefier water runs off, which can be brought in contact with water vapor within the supply region for the purpose of liquefying. 28. The liquefier according to claim 24, wherein an evaporator is arranged below the liquefier in installation direction, and wherein a supply region of the apparatus for removing a foreign gas is arranged within the liquefier, and at least one region of the collecting basin is arranged within the evaporator of outside a heat pump, for thermally communicating more with the environment of the heat pump than with the evaporator or the liquefier. 29. A method for removing a first gas from a system comprising a second different gas, comprising: in a collection mode, collecting the first gas; in a discharge mode, discharging the first gas from the collecting basin into an atmosphere outside the system; and in response to an event, increasing the pressure within the collecting basin by introducing the second gas into the collecting basin; wherein in the collecting mode the inlet opening comprises a lower fluid resistance than the outlet opening, and wherein in the discharge mode the inlet opening comprises a higher fluid resistance than the outlet opening. 30. A computer program comprising a program code for performing the method for removing a first gas from a system comprising a second different gas, the method comprising: in a collection mode, collecting the first gas; in a discharge mode, discharging the first gas from the collecting basin into an atmosphere outside the system; and in response to an event, increasing the pressure within the collecting basin by introducing the second gas into the collecting basin; wherein in the collecting mode the inlet opening comprises a lower fluid resistance than the outlet opening, and wherein in the discharge mode the inlet opening comprises a higher fluid resistance than the outlet opening, when the method runs on a computer.
Fluid flow rate control system for fluid heater, has electronic controller which is operatively coupled to pump to control and vary flow rate of fluid based on sensor output 1. A control system to control the flow rate of a fluid flowing relative to and in thermal contact with the condenser of a vapour compression cycle system, in order to control temperature elevation of the fluid by way of heat exchange with the working fluid, said control system comprising: a sensor providing an output correlating to the temperature and/or pressure of the working fluid at the condensing phase of the vapour compression cycle system, a flow rate controller to control the rate of flow of fluid relative the condenser, a controller operatively connected with the flow rate controller to be able to vary the flow rate of the fluid, reliant on the output of said sensor, wherein the sensor is located at the condenser corresponding to the condensing zone of the working fluid. 2. The control system as claimed in claim 1 where the flow of fluid is capture in a conduit that together with the condenser form a heat exchanger. 3. The control system as claimed in claim 2 where the heat exchanger is a tube-in-tube type heat exchanger and the working fluid is contained in the annulus between the inner and outer tubes of said tube-in-tube heat exchanger. 4. The control system as claimed in claim 3 where the sensor is located on an exterior surface of the outer tube of the tube-in-tube heat exchanger. 5. The control system as claimed in claim 2 wherein the conduit includes an inlet and an outlet for the flow of fluid. 6. The control system as claimed in claim 1 where the sensor is located at the condenser corresponding to a location after where the working fluid de-superheating occurs. 7. The control system as claimed in claim 1 where the sensor is located at the condenser, proximate the point of the condenser phase of the vapour compression cycle system where the working fluid first starts to condense. 8. The control system as claimed in claim 1 where the sensor is attached to the condenser in a high thermal conductivity manner to ensure rapid heat transfer between the sensor and condenser. 9. The control system as claimed in claim 2 where the sensor is a pressure sensor, preferably connected to the conduit of the working fluid to enable it to sense the pressure of the working fluid in the condenser. 10. The control system as claimed in claim 1 where the fluid is water (preferably potable water). 11. The control system as claimed in claim 1 where the flow rate controller is a fluid pump. 12. The control system as claimed in claim 11 where the operating parameters of the pump can be varied by the controller to vary the fluid flow rate. 13. The control system as claimed in claim 1 where the temperature change of the fluid passing through the heat exchanger is greater than at least one of 10, 20, 30, 40 and 50 degrees Celsius. 14. The control system as claimed in claim 1 where a second sensor is provided to sense the temperature of the fluid leaving the condenser and to send a signal to the controller. 15. The control system as claimed in claim 1 where the controller receives a signal from the sensor(s) which it interprets to thereby vary the flow rate of fluid to achieve a desired target fluid temperature of fluid leaving thermal contact with the condenser. 16. The control system as claimed in claim 1 where the controller is one selected from a PID controller, feedback controller, fuzzy logic, P, PI controller. 17. The control system as claimed in claim 16 where the controller is a PID controller and where the controller receives a signal from the sensor which it processes using the P and D portions of the PID controller, the controller also receives a signal from the second sensor which it processes using the I portion of the PID controller, the controller using both signals to vary the flow rate of the fluid to achieve a target temperature of fluid leaving thermal contact with the condenser that is constant over time. 18. The control system as claimed in claim 16 where the controller is a PID controller and where the controller receives a signal from the sensor which it processes using the P and D portions of the PID controller, the controller also receives a signal from the second sensor which it processes using the I portion of the PID controller, the controller using both signals to vary the flow rate of the fluid to achieve a desired temperature of the fluid leaving thermal contact with the condenser that is preferably constant over time. 19. The control system as claimed in claim where the fluid travels through the heat exchanger in a single pass. 20. A control system to control the temperature increase of a fluid, to be varied in temperature by way of heat exchange with and flowing relative to a condenser of a vapour compression cycle system said control system comprising: a sensor providing an output correlating to the temperature and/or pressure of the working fluid at the condensing phase of the vapour compression cycle system, a flow rate controller to control the rate of flow of fluid relative to the condenser, a controller operatively connected with the flow rate controller to vary the flow rate of the fluid reliant on the output of said sensor to thereby achieve a desired target temperature of the fluid leaving thermal contact with the condenser wherein the sensor is located at the condenser, at the condenser phase of the vapour compression cycle system where the working fluid first starts to condense. 21. A fluid heater comprising a vapor compression cycle system that includes an evaporator, at least one condenser and a working fluid, a fluid conduit through which a fluid can pass in thermal contact with the condenser to allow, via heat exchange between the fluid and the working fluid, the heating of the fluid, a sensor providing an output from which the temperature of the working fluid at the condensing phase of the vapor compression cycle system can be determined, a flow rate controller to control the flow rate of fluid through the conduit, a controller operatively connected with the flow rate controller to vary the flow rate of fluid through the conduit reliant on the output from the sensor to achieve a desired target temperature of the fluid leaving the conduit. wherein the sensor is located at the condenser, at the condenser phase of the vapour compression cycle system where the working fluid first starts to condense. 22. The fluid heater as claimed in claim 21 where the condenser and the conduit form a heat exchanger that is a tube-in-tube type heat exchanger. 23. The A fluid heater as claimed in claim 22 where, in the heat exchanger, the working fluid is contained in the annulus between the inner and outer tubes of said tube-in-tube heat exchanger. 24. The fluid heater as claimed in claim 22 where the sensor is located on an exterior surface of the outer tube of the tube-in-tube heat exchanger. 25. The fluid heater as claimed in claim 21 where the sensor is located after the working fluid de-superheating zone of the condenser. 26. The fluid heater as claimed in claim 21 where the fluid is water (preferably potable water). 27. The fluid heater as claimed in claim 21 where the flow rate controller is a fluid pump. 28. The fluid heater as claimed in claim 27 where the operating parameters of the pump can be varied by the controller to vary the fluid flow rate. 29. The fluid heater as claimed in claim 21 where the temperature change of the fluid is greater than at least one of 10, 20, 30, 40 and 50 degrees Celsius. 30. The fluid heater as claimed in claim 21 where a second sensor is provided to sense the temperature of the fluid leaving the conduit and to send a signal to the controller. 31. The fluid heater as claimed in claim 21 where the controller receives a signal from the sensor(s) which it interprets to thereby vary the flow rate of fluid through to achieve a desired target fluid temperature of the fluid leaving the conduit. 32. The fluid heater as claimed in claim 21 where the controller is one selected from a PID controller, feedback controller, fuzzy logic, P, PI controller. 33. The fluid heater as claimed in claim 32 where the controller is a PID controller and where the controller receives a signal from the sensor which it processes using the P and D portions of the PID controller, the controller also receives a signal from the second sensor which it processes using the I portion of the PID controller, the controller using both signals to vary the flow rate of the fluid to achieve a target fluid temperature of the fluid leaving conduit that is constant over a period time. 34. The fluid heater as claimed in claim 32 where the controller is a PID controller and where the controller receives a signal from the sensor which it processes using the P and D portions of the PID controller, the controller also receives a signal from the second sensor which it processes using the I portion of the PID controller, the controller using both signals to vary the flow rate of the fluid to achieve a desired temperature of the fluid at the outlet of the conduit that is preferably constant over time. 35. The fluid heater as claimed in claim 21 where the fluid travels through the heat exchanger in a single pass. 36. A method of changing the temperature of a fluid comprising: passing said fluid through a conduit in thermal contact with the condenser of a vapor compression cycle system, sensing the temperature of the working fluid at the condensing zone of the condenser of the vapor compression cycle system, sensing the temperature of the fluid leaving the condenser, controlling the flow rate of said fluid through said conduit on the basis of the first mentioned and second mentioned sensed temperature. 37. The method as claimed in claim 36 where the said controlling is done by at least one controller that is a PID controller. 38. The method as claimed in claim 37 where the at least one controller is a PID controller and where the controller receives a signal from a sensor sensing the first mentioned temperature which it processes using the P and D portions of the PID controller, the controller also receives a signal from a second sensor sensing the second mentioned temperature which it processes using the I portion of the PID controller, the controller using both signals to vary the flow rate of the fluid to elevate the temperature of the water to or towards or near a target temperature that is constant over time. 39. The method as claimed in claim 37 where the controller is a PID controller and where the controller receives a signal from a sensor that senses the first mentioned temperature which it processes using the P and D portions of the PID controller, the controller also receives a signal from a second sensor sensing the second mentioned temperature which it processes using the I portion of the PID controller, the controller using both signals to vary the flow rate of the fluid to achieve a desired target temperature of the fluid at the outlet of the conduit that is constant over a period of time. 40. A fluid heater comprising a vapor compression cycle system that includes an evaporator, at least one condenser conduit and a working fluid, a fluid conduit passing relative at least part of the condenser conduit, said fluid conduit including an inlet and an outlet for fluid to flow through the fluid conduit, to allow heat transfer between said fluid to be heated and said working fluid, a sensor located at the condenser conduit at where the working fluid condenses, said sensor providing an output from which the temperature of the working fluid at the condensing zone of the condenser of the vapor compression cycle system can be determined, at least one of a variable flow rate pump that can control the flow rate of fluid to be heated through the fluid conduit, a controller operatively connected with the pump, to vary the flow rate of fluid through the fluid conduit, reliant on the output from the sensor to achieve a desired target temperature of the fluid leaving the fluid conduit at the outlet. 41. fluid heater comprising a vapor compression cycle system that includes an evaporator, at least one condenser and a working fluid, a heat exchanger incorporating said at least one condenser, said heat exchanger including a fluid conduit for fluid to be heated, reliant on heat from the condenser, to pass through, a sensor providing an output from which the temperature of the working fluid at the condensing zone of the condenser of the refrigeration vapor compression cycle system can be determined, a flow rate controller to control the flow rate of fluid to be heated through the heat exchanger, a controller operatively connected with the flow rate controller to vary the flow rate of fluid through the heat exchanger reliant on the output from the sensor to achieve a desired target temperature of the fluid leaving the heat exchanger. 42. domestic water heating system comprising: a vapor compression cycle system that includes an evaporator, at least one condenser and a working fluid, a heat exchanger incorporating said at least one condenser, said heat exchanger including a passage for domestic water to be heated, reliant on heat from the condenser, to pass through, a first sensor located at the condenser to provide an output from which the temperature of the working fluid at the condensing zone of the condenser of the refrigeration vapor compression cycle system can be determined, a second sensor located to sense the temperature of the domestic water exiting the heat exchanger a variable flow rate pump to pump domestic water through said heat exchanger and to be able to vary the flow rate of domestic water through the heat exchanger, a controller operatively connected with the pump to control the variable flow rate of domestic water through the heat exchanger reliant on the output from the first sensor and the second sensor to achieve a desired target temperature of the fluid leaving the heat exchanger. 43. The system as claimed in claim 42 wherein the an auxiliary water heater is provided to elevate the temperature of the domestic water prior to entering the heat exchanger or after exiting the heat exchanger, the auxiliary water heater controlled by said controller.
Heat recovery system of plant, has service water heater that supplies heating steam through combustion air heater and steam is directly supplied to condenser 1. A heat recovery system of a plant using a heat pump constructed such that water condensed by a condenser in which a coolant flows from a coolant inlet port to a coolant outlet port to condense steam into water is supplied to a service water heater via a plurality of condensate pumps, wherein the heat recovery system comprises a heat pump installed between the condensate pumps and the service water heater for receiving the water condensed by the condenser and the coolant discharged from the condenser, the coolant, having passed through the heat pump, is supplied to the coolant inlet port of the condenser, the condensed water is supplied to the service water heater and heated by a three way valve through which service water heating steam is supplied, and the service water heating steam, having passed through a combustion air heater, is directly supplied to the condenser. 2. The heat recovery system according to claim 1, wherein the heat pump is constructed so as to recover heat by directly receiving steam from the condenser. 3. The heat recovery system according to claim 1, wherein the heat pump is constructed so as to heat combustion air and supply the heated combustion air to a boiler. 4. The heat recovery system according to claim 1, wherein the heat pump is constructed so as to recover heat energy from exhaust gas having increased temperature and to use the recovered heat energy to heat district heating water or a fuel system.
Heating, ventilating, air conditioning, and refrigeration system has second control valve that regulates flow of refrigerant from heat exchanger to evaporator in second system operation mode 1. A heating and cooling system comprising: an evaporator configured to vaporize a refrigerant to cool a first fluid stream; a compressor coupled to the evaporator and configured to compress the vaporized refrigerant; a condenser configured to condense the refrigerant compressed by the compressor to heat a second fluid stream; a heat exchanger configured to receive the refrigerant from the condenser, to selectively extract heat from or to add heat to the refrigerant, and to transfer the refrigerant to the evaporator; first control valving between the condenser and the heat exchanger, configured to regulate flow of the refrigerant from the condenser to the heat exchanger in a first mode of operation of the system; and second control valving between the condenser and the heat exchanger, configured to regulate flow of the refrigerant from the heat exchanger to the evaporator in a second mode of operation of the system. 2. The system of claim 1, wherein the heat exchanger is configured to function either as an evaporator or a condenser, depending upon the mode of operation. 3. The system of claim 1, wherein the refrigerant flows in the same direction through the evaporator, the compressor, and the condenser in the first and second modes of operation. 4. The system of claim 1, wherein the first control valving is configured to function as an expansion valve during the first mode of operation and the second control valving is configured to function as an expansion valve during the second mode of operation. 5. The system of claim 1, wherein the first and second control valving each includes a two-way valve configured to be controllably opened to create a desired pressure drop in the refrigerant. 6. The system of claim 1, wherein the first control valving includes a bypass valve and an electronically controllable expansion valve in parallel with the bypass valve. 7. The system of claim 6, wherein the second control valving includes a bypass valve and an electronically controllable expansion valve in parallel with the bypass valve. 8. The system of claim 7, wherein the bypass valve of the second control valving is fluidly coupled to the heat exchanger on an opposite fluid flow side thereof from the electronically controllable expansion valve of the first control valving. 9. The system of claim 7, wherein the bypass valves and the electronically controllable expansion valve of the first and second control valving are controllable to change the direction of flow of the refrigerant through the heat exchanger in the first and second modes of operation. 10. The system of claim 1, wherein the first and second fluid streams comprise water and/or brine. 11. The system of claim 1, comprising control circuitry coupled to the first and second control valving and configured to regulate opening and closing of the first and second control valving to operate the system in the first and second modes. 12. The system of claim 1 wherein the first control mode comprises opening the first control valving to minimize refrigerant pressure drop while operating the second control valving to function as an expansion valve to provide a large pressure drop, and the second control mode comprises operating the first control valve to function as an expansion valve to provide a large pressure drop while the opening the second control valving to minimize pressure drop, whereby the heat exchanger functions as a condenser in the first operating mode and as an evaporator is the second operating mode. 13. The system of claim 1, wherein the first and second modes of operation are selected from a group consisting of a cooling only mode, a cooling mode with partial heat recovery, a heat pump mode with supplemental heat rejection, a heat pump mode with full heat recovery, a heat pump mode with supplemental heat sourced from the heat exchanger, a heat only mode, and a defrost mode. 14. The system of claim 13, wherein the system is configured to operate in more than two of the modes of the group. 15. The system of claim 1, wherein one of the modes is a cooling only mode in which the heat exchanger operates as a condenser with no second fluid stream flow through the condenser. 16. The system of claim 15, wherein in the cooling only mode, compressor capacity is controlled based on the temperature of the first fluid stream. 17. The system of claim 16, wherein the system comprises a fan for forcing air across the heat exchanger, and the fan is controlled to minimize energy use while maintaining an adequate pressure difference through the second control valving. 18. The system of claim 1, wherein one of the modes is a cooling mode with partial heat recovery in which the heat exchanger operates as a condenser with second fluid stream flow through the condenser. 19. The system of claim 1, wherein the system includes a fan for forcing air across the heat exchanger, and one of the modes is a water-to-water heat pump mode with supplemental heat rejection and operation of the fan is modulated to maintain a temperature of the second fluid stream from the condenser at a desired level. 20. The system of claim 19, wherein the mode includes full heat recovery wherein pressure of the refrigerant in the heat exchanger is controlled. 21. The system of claim 20, wherein the first control valving is controlled to maintain a temperature of the refrigerant in the heat exchanger near ambient air temperature. 22. The system of claim 21, wherein the second control valving is controlled to maintain generally constant superheat from the evaporator. 23. The system of claim 1, wherein one of the modes includes a heating only mode with no second fluid stream flow through the condenser. 24. The system of claim 23, wherein the system comprises a fan for forcing air flow across the heat exchanger, and the fan is operated at substantially full capacity. 25. The system of claim 24, wherein capacity of the compressor is controlled based on temperature of the second fluid stream. 26. The system of claim 25, wherein the mode includes flow of the first fluid stream through the evaporator. 27. The system of claim 1, wherein the system comprises a fan for forcing air flow across the heat exchanger, and the modes include a defrost mode in which the fan is turned off with a first fluid stream flow through the evaporator to melt any accumulation of ice and frost from the heat exchanger. 28. A heating and cooling system comprising: an evaporator configured to vaporize a refrigerant to cool a water or brine stream; a compressor coupled to the evaporator and configured to compress the vaporized refrigerant; a condenser configured to condense the refrigerant compressed by the compressor to heat water or brine; an outside heat exchanger configured to receive the refrigerant from the condenser, to selectively extract heat from or to add heat to the refrigerant, and to transfer the refrigerant to the evaporator; first control valving between the condenser and the heat exchanger, configured to regulate flow of the refrigerant from the condenser to the heat exchanger in a first mode of operation of the system; second control valving between the condenser and the heat exchanger, configured to regulate flow of the refrigerant from the heat exchanger to the evaporator in a second mode of operation of the system; and control circuitry coupled to the first and second control valving and configured to regulate opening and closing of the first and second valving to operate the system in at least the first and second modes. 29. The system of claim 28, wherein the control circuitry is configured to regulate the first and second control valving to operate the system in at least two of a cooling only mode, a cooling mode with partial heat recovery, a heat pump mode with supplemental heat rejection, a heat pump mode with full heat recovery, a heat pump mode with supplemental heat sourced from the heat exchanger, a heat only mode, and a defrost mode. 30. The system of claim 29, wherein the refrigerant flows in the same direction through the evaporator, the compressor, and the condenser in the first and second modes of operation. 31. The system of claim 29, wherein the first control valving is configured to function as an expansion valve during the first mode of operation and the second control valving is configured to function as an expansion valve during the second mode of operation. 32. A heating and cooling system comprising: an evaporator configured to vaporize a refrigerant to cool a water or brine stream; a compressor coupled to the evaporator and configured to compress the vaporized refrigerant; a condenser configured to condense the refrigerant compressed by the compressor to heat water or brine; an outside heat exchanger configured to receive the refrigerant from the condenser, to selectively extract heat from or to add heat to the refrigerant, and to transfer the refrigerant to the evaporator; first control valving between the condenser and the heat exchanger, configured to regulate flow of the refrigerant from the condenser to the heat exchanger in a first mode of operation of the system; second control valving between the condenser and the heat exchanger, configured to regulate flow of the refrigerant from the heat exchanger to the evaporator in a second mode of operation of the system; and control circuitry coupled to the first and second control valving and configured to regulate opening and closing of the first and second valving to operate the system in at least the first and second modes; wherein the refrigerant flows in the same direction through the evaporator, the compressor, and the condenser in the first and second modes of operation. 33. The system of claim 32, wherein the control circuitry is configured to regulate the first and second control valving to operate the system in at least two of a cooling only mode, a cooling mode with partial heat recovery, a heat pump mode with supplemental heat rejection, a heat pump mode with full heat recovery, a heat pump mode with supplemental heat sourced from the heat exchanger, a heat only mode, and a defrost mode.
Vehicle air conditioner for e.g. hybrid vehicle has control unit that outputs operation request signal with respect to internal combustion engine when outdoor heat exchanger frosts over 1. An air conditioner for a vehicle, comprising: a vapor compression refrigeration cycle including an outdoor heat exchanger configured to perform heat exchange between refrigerant and air outside of a vehicle compartment, and an indoor heat exchanger configured to perform heat exchange between the refrigerant and air to be blown into the vehicle compartment, the vapor compression refrigerant cycle being configured to be switchable between a heat pump cycle in which a heat amount absorbed from the outdoor heat exchanger is radiated to the indoor heat exchanger to heat air to be blown into the vehicle compartment, and a cooler cycle in which a heat amount absorbed from the indoor heat exchanger is radiated to the outdoor heat exchanger; a heat core configured to heat air to be blown into the vehicle compartment by using coolant of an engine of the vehicle as a heat source; and a controller configured to control operation of the vapor compression refrigeration cycle, wherein the controller controls the vapor compression refrigeration cycle to be operated as the cooler cycle so as to perform a defrosting control of the outdoor heat exchanger, and outputs an operation request signal to the engine, when the controller determines that the outdoor heat exchanger is frosted. 2. The air conditioner according to claim 1, wherein in a case where the controller determines that the outdoor heat exchanger is frosted, the controller causes the vapor compression refrigeration cycle to be operated as the heat pump cycle when a temperature of the coolant is lower than a predetermined temperature, and causes the vapor compression refrigeration cycle to be operated as the cooler cycle so as to perform the defrosting control of the outdoor heat exchanger when the temperature of the coolant is higher than the predetermined temperature. 3. The air conditioner according to claim 1, wherein the controller performs the defrosting control of the outdoor heat exchanger when a temperature of the refrigerant flowing through the outdoor heat exchanger is lower than a determination value in the heat pump cycle, and the controller sets the determination value at a first temperature when the engine is in operating, and sets the determination value at a second temperature lower than the first temperature when the engine is stopped. 4. The air conditioner according to claim 1, further comprising: an economic switch configured to switch an economic mode by an operation of a passenger, in which a power saving of the vapor compression refrigeration cycle is preferentially performed; and an electrical heater which generates heat to heat air to be blown into the vehicle compartment, wherein the controller outputs the operation request signal to the engine and causes the electrical heater to be operated, when the controller determines that the outdoor heat exchanger is frosted in a case where the economic mode is set by the economic switch. 5. The air conditioner according to claim 1, wherein the controller finishes the defrosting control when a temperature of the refrigerant flowing through the outdoor heat exchanger is higher than a predetermined temperature in the defrosting control. 6. The air conditioner according to claim 1, wherein when the controller performs the defrosting control, a defrosting time for performing the defrosting control is set at a first predetermined time when a temperature of the outside air is lower than a predetermined temperature, and is set at a second predetermined time that is shorter than the first predetermined time when the temperature of the outside air is higher than the predetermined temperature. 7. The air conditioner according to claim 1, further comprising an electrical heater which generates heat to heat air to be blown into the vehicle compartment, wherein the controller outputs the operation request signal to the engine when a room temperature of the vehicle compartment is lower than a predetermined temperature so that a heating feeling given to a passenger is determined to be lowered in a case where the controller determines that the outdoor heat exchanger is frosted, and the controller does not output the operation request signal to the engine and causes the electrical heater to be operated, when the room temperature of the vehicle compartment is higher than the predetermined temperature so that the heating feeling given to a passenger is determined to be higher, even in a case where the controller determines that the outdoor heat exchanger is frosted. 8. The air conditioner according to claim 1, wherein the controller sets a target temperature of the indoor heat exchanger in the defrosting control to be lower than a target temperature of the indoor heat exchanger in a control operation of the cooler cycle, other than the defrosting control. 9. An air conditioner for a vehicle, comprising: a vapor compression refrigeration cycle including an outdoor heat exchanger configured to perform heat exchange between refrigerant and air outside of a vehicle compartment, and an indoor heat exchanger configured to perform heat exchange between the refrigerant and air to be blown into the vehicle compartment, the vapor compression refrigerant cycle being configured to be switchable between a heat pump cycle in which a heat amount absorbed from the outdoor heat exchanger is radiated to the indoor heat exchanger to heat air to be blown into the vehicle compartment, and a cooler cycle in which a heat amount absorbed from the indoor heat exchanger is radiated to the outdoor heat exchanger; and a controller configured to control the vapor compression refrigeration cycle, wherein the controller causes the vapor compression refrigeration cycle to be operated as the cooler cycle so as to perform a defrosting control of the outdoor heat exchanger, when the controller determines that the outdoor heat exchanger is frosted, and in a case where the controller determines that the outdoor heat exchanger is frosted, the controller prohibits the defrosting control when performing a pre-air conditioning control which starts air conditioning in the vehicle compartment before the passenger rides on the vehicle, and performs the defrosting control when the pre-air conditioning control is not performed. 10. An air conditioner for a vehicle, comprising: a vapor compression refrigeration cycle including an outdoor heat exchanger configured to perform heat exchange between refrigerant and air outside of a vehicle compartment, and an indoor heat exchanger configured to perform heat exchange between the refrigerant and air to be blown into the vehicle compartment, the vapor compression refrigerant cycle being configured to be switchable between a heat pump cycle in which a heat amount absorbed from the outdoor heat exchanger is radiated to the indoor heat exchanger to heat air to be blown into the vehicle compartment, and a cooler cycle in which a heat amount absorbed from the indoor heat exchanger is radiated to the outdoor heat exchanger; and a controller configured to control the vapor compression refrigeration cycle, wherein the controller causes the vapor compression refrigeration cycle to be operated as the cooler cycle so as to perform a defrosting control of the outdoor heat exchanger, when the controller determines that the outdoor heat exchanger, is frosted, and the outdoor heat exchanger is arranged to be tilted with respect to a vertical direction such that a flow direction of air passing through the outdoor heat exchanger is toward a lower side than a horizontal direction. 11. An air conditioner for a vehicle, comprising: a vapor compression refrigeration cycle including an outdoor heat exchanger configured to perform heat exchange between refrigerant and air outside of a vehicle compartment, and an indoor heat exchanger configured to perform heat exchange between the refrigerant and air to be blown into the vehicle compartment, the vapor compression refrigerant cycle being configured to be switchable between a heat pump cycle in which a heat amount absorbed from the outdoor heat exchanger is radiated to the indoor heat exchanger to heat air to be blown into the vehicle compartment, and a cooler cycle in which a heat amount absorbed from the indoor heat exchanger is radiated to the outdoor heat exchanger; an outdoor blower for blowing -air to the outdoor heat exchanger; and a controller configured to control the vapor compression refrigeration cycle and an operating ratio of the outdoor blower, wherein the controller causes the vapor compression refrigeration cycle to be operated as the cooler cycle so as to perform a defrosting control of the outdoor heat exchanger, when the controller determines that the outdoor heat exchanger is frosted, and when a temperature of the outside air is higher than a predetermined temperature of an ice melting temperature area in the defrosting control, the controller controls the operating ratio of the outdoor blower to be higher than that when the temperature of the outside air is lower than the predetermined temperature of the ice melting temperature area in the defrosting control. 12. An air conditioner for a vehicle, comprising: a vapor compression refrigeration cycle including an outdoor heat exchanger configured to perform heat exchange between refrigerant and air outside of a vehicle compartment, and an indoor heat exchanger configured to perform heat exchange between the refrigerant and air to be blown into the vehicle compartment, the vapor compression refrigerant cycle being configured to be switchable between a heat pump cycle in which a heat amount absorbed from the outdoor heat exchanger is radiated to the indoor heat exchanger to heat air to be blown into the vehicle compartment, and a cooler cycle in which a heat amount absorbed from the indoor heat exchanger is radiated to the outdoor heat exchanger; an outdoor blower for blowing air to the outdoor heat exchanger; and a controller configured to control the vapor compression refrigeration cycle and an operating ratio of the outdoor blower, wherein the controller causes the vapor compression refrigeration cycle to be operated as the cooler cycle so as to perform a defrosting control of the outdoor heat exchanger, when the controller determines that the outdoor heat exchanger is frosted, and when a temperature of the outside air is lower than a predetermined temperature of a freezing temperature area in the defrosting control, the controller controls the operating ratio of the outdoor blower to be lower than that when the temperature of the outside air is higher than the predetermined temperature in the defrosting control. 13. An air conditioner for a vehicle, comprising: a vapor compression refrigeration cycle including an outdoor heat exchanger configured to perform heat exchange between refrigerant and air outside of a vehicle compartment, and an indoor heat exchanger configured to perform heat exchange between the refrigerant and air to be blown into the vehicle compartment, the vapor compression refrigerant cycle being configured to be switchable between a heat pump cycle in which a heat amount absorbed from the outdoor heat exchanger is radiated to the indoor heat exchanger to heat air to be blown into the vehicle compartment, and a cooler cycle in which a heat amount absorbed from the indoor heat exchanger is radiated to the outdoor heat exchanger; an outdoor blower for blowing air to the outdoor heat exchanger; and a controller configured to control the vapor compression refrigeration cycle and an operating ratio of The outdoor blower, wherein the controller causes the vapor compression refrigeration cycle to be operated as the cooler cycle so as to perform a defrosting control of the outdoor heat exchanger, when the controller determines that the outdoor heat exchanger is frosted, and when the controller determines that an ice-melting of frost attached to the outdoor heat exchanger proceeds in the defrosting control, the controller controls the operating ratio of the outdoor blower to be higher than that when the ice-melting of frost attached to the outdoor heat exchanger is not proceeding in the defrosting control. 14. An air conditioner for a vehicle, comprising: a vapor compression refrigeration cycle including an outdoor heat exchanger configured to perform heat exchange between refrigerant and air outside of a vehicle compartment, and an indoor heat exchanger configured to perform heat exchange between the refrigerant and air to be blown into the vehicle compartment, the vapor compression refrigerant cycle being configured to be switchable between a heat pump cycle in which a heat amount absorbed from the outdoor heat exchanger is radiated to the indoor heat exchanger to heat air to be blown into the vehicle compartment, and a cooler cycle in which a heat amount absorbed from the indoor heat exchanger is radiated to the outdoor heat exchanger; an outdoor blower for blowing air to the outdoor heat exchanger; and a controller configured to control the vapor compression refrigeration cycle and an operating ratio of the outdoor blower, wherein the controller causes the vapor compression refrigeration cycle to be operated as the cooler cycle so as to perform a defrosting control of the outdoor heat exchanger, when the controller determines that the outdoor heat exchanger is frosted, and at an initial defrosting stage before melting of frost attached to the outdoor heat exchanger proceeds during the defrosting control, the controller controls the operating ratio of the outdoor blower to be lower than that at a stage other than the initial defrosting stage during the defrosting control. 15. The air conditioner according to claim 1, wherein in a case where the controller determines that the outdoor heat exchanger is frosted, the controller prohibits the defrosting control when performing a pre-air conditioning control which starts air conditioning in the vehicle compartment before the passenger rides on the vehicle, and performs the defrosting control when the pre-air conditioning control is not performed. 16. The air conditioner according to claim 1, wherein the outdoor heat exchanger is arranged to be tilted with respect to a vertical direction such that a flow direction of air passing through the outdoor heat exchanger is toward a lower side than a horizontal direction. 17. The air conditioner according to claim 1, further comprising an outdoor blower for blowing air to the outdoor heat exchanger, wherein the controller is configured to control the vapor compression refrigeration cycle and an operating ratio of the outdoor blower, and when a temperature of the outside air is higher than a predetermined temperature of an ice melting temperature area in the defrosting control, the controller controls the operating ratio of the outdoor blower to be higher than that when the temperature of the outside air is lower than the predetermined temperature of the ice melting temperature area in the defrosting control. 18. The air conditioner according to claim 1, further comprising an outdoor blower for blowing air to the outdoor heat exchanger, wherein the controller is configured to control the vapor compression refrigeration cycle and an operating ratio of,the outdoor blower, and when a temperature of the outside air is lower than a predetermined temperature of a freezing temperature area in the defrosting control, the controller controls the operating ratio of the outdoor blower to be lower than that when the temperature of the outside air is higher than the predetermined temperature in the defrosting control. 19. The air conditioner according to claim 1, further comprising an outdoor blower for blowing air to the outdoor heat exchanger, wherein the controller is configured to control the vapor compression refrigeration cycle and an operating ratio of the outdoor blower, and when the controller determines that an ice-melting of frost attached to the outdoor heat exchanger proceeds in the defrosting control, the controller controls the operating ratio of the outdoor blower to be higher than that when the ice-melting of frost attached to the outdoor heat exchanger is not proceeding in the defrosting control. 20. The air conditioner according to claim 1, further comprising an outdoor blower for blowing air to the outdoor heat exchanger, wherein the controller is configured to control the vapor compression refrigeration cycle and an operating ratio of the outdoor blower, and at an initial defrosting stage before melting of frost attached to the outdoor heat exchanger proceeds during the defrosting control, the controller controls the operating ratio of the outdoor blower to be lower than that at a stage other than the initial defrosting stage during the defrosting control.
Chemical heat pump comprises containers with matrix layers to receive active substance or condensed volatile liquid, where the layers are placed in direct contact with fixed surfaces of container to enable heat exchange with external medium 1. A chemical heat pump comprising an active substance and a volatile liquid that can be absorbed by the active substance at a first temperature and be desorbed by the active substance at a second, higher temperature, the active substance at the first temperature having a solid state, from which the active substance when absorbing the volatile liquid and the vapour phase thereof immediately partially passes to a liquid state or a solution phase and at the second temperature has a liquid state or exists in a solution phase, from which the active substance, when releasing the volatile liquid, in particular the vapour phase thereof, immediately partly passes to a solid state, comprising: a first container containing the active substance, a second container contained the portion of the volatile liquid that exists in a condensed form, and a channel for the vapour phase of the volatile liquid, the channel interconnecting the first container and the second container, characterized in that at least one of the first and second containers comprises layers of a matrix material to receive the active substance or the portion of the volatile liquid, that exists in a condensed form, respectively, that the matrix layers are placed in direct contact with fixed surfaces of the respective container and that for heat exchange with an external medium first pipe conduits for the external medium pass directly at the free surface of the matrix layers which are opposite those surfaces of the layers at which the matrix layers are in contact with the fixed surfaces of the container. 2. A chemical heat pump according to claim 1, characterized in that supporting plates are arranged in said at least one of the first and second containers, the supporting plates extending from an outer wall of the container towards the interior of the container. 3. A chemical heat pump according to claim 1, characterized in that supporting plates extending substantially horizontally are arranged in said at least one of the first and second containers and that the matrix layers are arranged on top of the supporting plates. 4. A chemical heat pump according to claim 2, characterized in that for heat exchange with the external medium also second pipe conduits for the external medium are provided which pass directly at surfaces of the supporting plates with which no matrix layer is in contact. 5. A chemical heat pump according to claim 1, characterized in that the first pipe conduit for a matrix layer at the same time is the second pipe conduit for a next matrix layer placed at the free surface of the considered matrix layer. 6. A chemical heat pump according to claim 1, characterized in that heat distributing covering structures having openings, in particular nets, are arranged between the free surfaces of the matrix layers and the first pipe conduits. 7. A chemical heat pump according to claim 2, characterized in that supporting plates extending substantially horizontally are arranged in said at least one of the first and second containers and that the matrix layers are arranged on top of the supporting plates. 8. A chemical heat pump according to claim 3, characterized in that for heat exchange with the external medium also second pipe conduits for the external medium are provided which pass directly at surfaces of the supporting plates with which no matrix layer is in contact. 9. A chemical heat pump according to claim 2, characterized in that the first pipe conduit for a matrix layer at the same time is the second pipe conduit for a next matrix layer placed at the free surface of the considered matrix layer. 10. A chemical heat pump according to claim 3, characterized in that the first pipe conduit for a matrix layer at the same time is the second pipe conduit for a next matrix layer placed at the free surface of the considered matrix layer. 11. A chemical heat pump according to claim 4, characterized in that the first pipe conduit for a matrix layer at the same time is the second pipe conduit for a next matrix layer placed at the free surface of the considered matrix layer.
Heating and cooling system for structure, has fluid transfer device associated with heat transfer fluid and configured to draw heat transfer fluid towards heat exchanger from thermosiphon 1. A system for heating or cooling a structure, comprising: a) a thermosiphon in thermal communication with a thermal storage material, said thermosiphon being partially filled with a heat transfer fluid; b) a heat exchanger operatively connected to the thermosiphon and in thermal communication with the structure such that thermal energy can be transferred between the thermal storage material and the structure; and c) a fluid transfer device fluidly associated with the heat transfer fluid and configured to draw the heat transfer fluid towards the heat exchanger. 2. The system of claim 1, wherein the thermosiphon further comprises an evaporating region and a condensing region, said heat transfer fluid being present in a liquid and vapor phase, and is in thermal communication with the thermal storage material such that the heat transfer fluid is capable of transferring energy between the thermal storage material and the evaporating region or the condensing region. 3. The system of claim 2, wherein the heat transfer fluid is selected from the group consisting of water, R134a, ammonia, ethanol, condensed hydrocarbon gasses, sodium, and mixtures thereof. 4. The system of claim 2, further comprising a secondary storage area operatively connected in a by-pass configuration to the heat exchanger and wherein the fluid transfer device transfers the heat transfer fluid from the thermosiphon to the secondary storage area. 5. The system of claim 4, further comprising a second fluid transfer device fluidly connected between the secondary storage area and the heat exchanger. 6. The system of claim 1, further comprising a charging heat exchanger operatively connected to the thermosiphon and oriented outside the structure such that thermal energy can be transferred between the thermal storage material and the charging heat exchanger sufficient to charge the thermal storage material. 7. The system of claim 6, further comprising a heat transfer barrier system operatively connected between the thermal storage material and each of the heat exchanger and the charging heat exchanger and which can selectively direct heat transfer to or from either of the heat exchanger and the charging heat exchanger. 8. The system of claim 2, wherein the heatsink is a cooling reservoir having an effective heat capacity greater than about 10,000,000 kJ. 9. The system of claim 8, wherein the heat exchanger is an evaporator. 10. The system of claim 2, wherein the system is configured to heat the structure and the heat exchanger is a heat radiator. 11. The system of claim 10, wherein the heatsink is a heating reservoir having an effective heat capacity greater than about 30,000,000 kJ. 12. The system of claim 1, wherein the storage material is a volume of earth. 13. A system for cooling and heating a structure, comprising: a) a cooling system in thermal communication with the structure, said cooling system comprising: i) a first thermosiphon in thermal communication with a first thermal storage material, said first thermosiphon being partially filled with a first heat transfer fluid; ii) a first heat exchanger operatively connected to the first thermosiphon and in thermal communication with the structure such that thermal energy can be transferred between the first thermal storage material and the structure; and iii) a first fluid transfer device fluidly associated with the first heat transfer fluid and configured to draw the first heat transfer fluid towards the first heat exchanger; and b) a heating system in thermal communication with the structure, said heating system comprising i) a second thermosiphon in thermal communication with a second thermal storage material, said second thermosiphon being partially filled with a second heat transfer fluid; ii) a second heat exchanger operatively connected to the second thermosiphon and in thermal communication with the structure such that thermal energy can be transferred between the second thermal storage material and the structure; and iii) a second fluid transfer device fluidly associated with the second heat transfer fluid and configured to transfer the second heat transfer fluid within the second thermosiphon. 14. The system of claim 13, wherein the first and second thermosiphons further comprise evaporating regions and condensing regions, said first and second heat transfer fluids present in a liquid and vapor phase, and are in communication with the first and second thermal storage materials, respectively, such that the first and second heat transfer fluids are capable of transferring energy between the first and second thermal storage materials and the evaporating regions or the condensing regions, respectively. 15. The system of claim 14, wherein the second fluid transfer device transfers the second heat transfer fluid from the condensing region to the evaporating region. 16. The system of claim 13, further comprising a secondary storage area operatively connected in a by-pass configuration to the first heat exchanger and wherein the first fluid transfer device transfers the first heat transfer fluid from the first thermosiphon to the secondary storage area. 17. The system of claim 13, further comprising a first charging heat exchanger operatively connected to the first thermosiphon and a second charging heat exchanger operatively connected to the second thermosiphon, wherein each charging heat exchanger is oriented outside the structure such that thermal energy can be transferred between the first thermal storage material and the first charging heat exchanger sufficient to charge the first thermal storage material and such that thermal energy can be transferred between the second thermal storage material and the second charging heat exchanger sufficient to charge the second thermal storage material. 18. A method of energy transfer between a structure and outside the structure, comprising: a) charging a thermal storage material by forming a thermal gradient between the structure and the thermal storage material using a thermal transfer fluid; and b) transferring thermal energy between the structure and the thermal storage material using a thermosiphon containing the thermal transfer fluid, wherein at least one of the steps of charging and transferring is augmented using a fluid transfer device. 19. The method of claim 18, wherein the thermosiphon further comprises an evaporating region and a condensing region, said heat transfer fluid being present in a liquid and vapor phase, and is in thermal communication with the thermal storage material such that the heat transfer fluid is capable of transferring energy between the thermal storage material and the evaporating region or the condensing region. 20. The method of claim 18, wherein charging the thermal storage material occurs during winter months thereby creating a cooling reservoir, and wherein transferring thermal energy from the structure to the cooling reservoir results in cooling the structure. 21. The method of claim 18, wherein charging the thermal storage material occurs during summer months thereby creating a heating reservoir, and wherein transferring thermal energy from the heating reservoir to the structure results in heating the structure. 22. A method of designing a pump-assisted thermosiphon heating or cooling system for heating or cooling a structure, comprising the steps of: a) acquiring site data including at least ground heat capacity, ambient outdoor temperatures, thermosiphon orientations, and structure square footage; b) calculating heat transfer as a function of time between a thermal storage material and the structure using the site data to determine heat transfer performance; c) using the heat transfer performance to build the pump-assisted thermosiphon heating or cooling system or to revise the site data. 23. The method of claim 22, wherein the calculating includes providing a time dependent ambient temperature model from the ambient outdoor temperatures, determining a thermosiphon model, and calculating a transient soil temperature distribution using the time dependent ambient temperature model and the thermosiphon model. 24. The method of claim 22, wherein the pump-assisted thermosiphon is a heating system. 25. The method of claim 22, wherein the pump-assisted thermosiphon is a cooling system.
Heat pump device for heating and cooling a building, has interconnected first loop, second loop and conduit to form connected system, in which one and the same heat carrier is arranged in connected system 12. Device for heating and cooling, respectively, comprising a heat pump (1), a first heat exchanger (2) arranged at a first side of the heat pump (1), which first heat exchanger (2) is thermally connected to a first heat carrier being circulated in a first loop (10), and a second heat exchanger (3) arranged at a second side of the heat pump (1), which second heat exchanger (3) is arranged to transfer thermal energy to or from a second heat carrier which is circulated in a second loop (20), characterised in the combination that the first (10) and the second (20) loops are interconnected by a conduit (4) so that the first loop (10), the second loop (20) and the conduit (4) together form a connected system, in which connected system one and the same heat carrier is arranged, and in that the inner diameter of the conduit (4) is sufficiently small in relation to the length of the conduit (4) in order to essentially hinder circulation of heat carrier between the first loop (10) and the second loop (20). 13. Device according to claim 12, characterised in that the heat pump (1) is a reversible heat pump, arranged for transfer of thermal energy both from its first side to its second side and from its second side to its first side. 14. Device according to claim 13, characterised in that the first heat exchanger (2) has the same capacity as the second heat exchanger (3). 15. Device according to claim 12, characterised in that the first loop (10) is arranged for transfer of thermal energy between on the one hand an energy well (13) and on the other hand the heat pump (1) by means of a first pump device (12), arranged to circulate the first heat carrier in the first loop (10). 16. Device according to claim 12, characterised in that the second loop (20) comprises at least one additional heat exchanger (31; 41), whereby the second loop (20) is arranged for transfer of thermal energy between on the one hand the heat pump (1) and on the other hand the additional heat exchanger (31; 41) by the use of a second pump device (22) arranged to circulate the second heat carrier in the second loop (20). 17. Device according to claim 16, characterised in that the second loop (20) comprises a first additional heat exchanger (31) which is thermally connected to a hot-water tank (30), a second additional heat exchanger (41) which is thermally connected to an energy buffer device (40) and a valve arrangement (21), in that a control device (23) is arranged to control the valve arrangement (21) so that the heat carrier either is directed to the first additional heat exchanger (31) or to the second additional heat exchanger (41) when the heat pump (1) is set to transfer thermal energy from its first side to its second side, and in that the control device (23) is arranged to control the valve arrangement (21) so that the heat carrier is directed to the second additional heat exchanger (41) when the heat pump (1) is set to transfer thermal energy from its second side to its first side. 18. Device according to claim 17, characterised in that a thermal coupling device (43) is arranged to transfer thermal energy from the energy buffer device (40) to a first distribution system (44) for heat when the device is set to heating mode operation, and in that the thermal coupling device (43) is arranged to transfer thermal energy from a second distribution system (45) for coldness to the energy buffer device (40) when the device is set to cooling mode operation. 19. Device according to claim 18, characterised in that the first distribution system (44) for heat, as well as the second distribution system (45) for coldness is of low temperature type. 20. Device according to claim 12, characterised in that the first loop (10) and the second loop (20) together only comprise a single expansion tank (14). 21. Device according to claim 12, characterised in that the first loop (10) is arranged with a refilling device (5), arranged to allow simultaneous filling of heat carrier to both the first loop (10) and to the second loop (20).
Absorption heat pump, has heat exchanger including outlet connected to suction side of pump, and generator including poor solution outlet connected by three line provided with lamination valve to poor solution inlet provided in absorber 1. An absorption heat pump comprising: a generator or desorber for generating, from a first fluid, vapor fed via a first line to a first condenser in heat exchange contact with a transmission fluid, downstream of the condenser there being provided a second line entering an evaporator, the second line comprising at least a first lamination valve, an evaporator outlet being connected by a third line to an inlet for vapor from said first fluid into an absorber, comprising an absorber outlet for an enriched solution of said first fluid absorbed in a second fluid, the absorber outlet being connected to a heat exchanger in heat transmission contact with the transmission fluid, a heat exchanger outlet of the heat exchanger being connected to a suction side of a pump, a delivery side of the pump is connected by a fourth line to an inlet of a circuit in heat transmission contact with the absorber, a fifth line connecting said circuit to a rich solution inlet of the generator, the generator having a poor solution outlet connected by a sixth line provided with a second lamination valve to a poor solution inlet provided in the absorber, wherein an introduction point of condensed vapor from said first fluid circulating through the circuit is provided between the inlet of the circuit and the rich solution inlet of the generator. 2. A heat pump as claimed in claim 1, wherein the condensed vapor is withdrawn at a withdrawal point positioned directly downstream of the condenser by a withdrawal line. 3. A heat pump as claimed in claim 1, wherein a non-return valve is provided in the withdrawal line, between the withdrawal point and the introduction point. 4. A heat pump as claimed in claim 1, wherein the introduction point is in the form of a venturi. 5. A heat pump as claimed in claim 1, wherein said introduction point is provided between a first and a second portion of said circuit. 6. A heat pump as claimed in claim 1, wherein said withdrawal line comprises a valve arranged to exclude the withdrawal line when necessary. 7. A heat pump as claimed in claim 1, wherein a rectifier in heat exchange contact with the fluid leaving the pump is provided between the generator and condenser. 8. A heat pump as claimed in claim 1, wherein the sixth line is in heat exchange contact with a central portion of the generator. 9. A heat pump as claimed in claim 1, wherein the fluids present in the second and third line are brought into heat transmission contact by means of a heat exchanger. 10. A pump as claimed in claim 9, wherein a further lamination valve is provided at the inlet of the heat exchanger. 11. A method for improving the efficiency of an absorption heat pump according to claim 1, when under desorber power modulation conditions, comprising the step of: bleeding off liquid refrigerant downstream of the condenser, and mixing the liquid refrigerant with the rich solution after this rich solution has been at least partially heated by the absorber and before the rich solution undergoes further heat exchange with the absorber and is fed into the desorber. 12. A method as claimed in claim 11, wherein the refrigerant is bled off between the condenser and the evaporator. 13. A method as claimed in claim 11, wherein the refrigerant is mixed with the rich solution at a point in which the difference between the temperature of the solution before its mixing and the temperature resulting from mixing the solution with the refrigerant is between -5 degrees centigrade and 5 degrees centigrade 14. A method as claimed in claim 11, wherein the introduction point is in a region in which the solution temperature is between 60 degrees centigrade and 90 degrees centigrade for the heat pump in which the refrigerant is ammonia and the liquid in which the ammonia is absorbed is water. 15. A method as claimed in claim 11, wherein said mixing is achieved by a venturi. 16. A method for improving the efficiency of absorption heat pumps according to claim 1, when under desorber power modulation conditions, comprising the step of: bleeding off liquid refrigerant downstream of the condenser and mixing the liquid refrigerant with the rich solution after this rich solution has been at least partially heated by the absorber and before the rich solution undergoes further heat exchange with the absorber and is fed into the desorber, wherein said bleeding can be excluded, depending on the pump working conditions. 17. A method as claimed in claim 11, wherein the introduction point is in a region in which the solution temperature is between 70 degrees centigrade and 80 degrees centigrade, for the heat pump in which the refrigerant is ammonia and the liquid in which the ammonia is absorbed is water.
Compressed air energy storing apparatus, has expansion piston unit expanding gas e.g. atmospheric air, received in expansion chamber unit, and heat storage unit transferring thermal energy to gas that is expanded by expansion piston unit 1. Apparatus for storing energy, comprising: a compression chamber for receiving a gas; a compressor for compressing gas contained in the compression chamber; a first heat store for receiving and storing thermal energy from gas compressed by the compressor; an expansion chamber for receiving gas after exposure to the first heat store; an expander for expanding gas received in the expansion chamber; and a second heat store for transferring thermal energy to gas expanded by the expander. 2. Apparatus according to claim 1, wherein the gas is atmospheric air, nitrogen or a noble gas. 3. Apparatus according to claim 1, wherein the apparatus has a base system pressure below atmospheric pressure. 4. Apparatus according to claim 1, wherein the apparatus has a base system pressure above atmospheric pressure. 5. Apparatus according to claim 1, wherein at least one of the first and second heat stores comprise a chamber for receiving gas, and particulate material housed in the chamber. 6. Apparatus according to claim 5, wherein the particulate material comprises solid particles and/or fibres packed to form a gas-permeable structure. 7. Apparatus according to claim 6, wherein the solid particles and/or fibres have a low thermal inertia. 8. Apparatus according to claim 6, wherein the solid particles and/or fibres are metallic. 9. Apparatus according to claim 6, wherein the solid particles comprise a mineral or ceramic. 10. Apparatus according to claim 1, further comprising a generator for recovering energy stored in the first and second heat stores. 11. Apparatus according to claim 10, wherein the generator is coupled to one or both of the compressor and the expander. 12. Apparatus according to claim 1, wherein one or both of the compressor and the expander is configurable to operate in reverse during discharge. 13. Apparatus for transmitting mechanical power from an input device to an output device, comprising: an energy storage section comprising: a first compression chamber for receiving a gas; a first compressor for compressing gas contained in the first compression chamber; a first heat store for receiving and storing thermal energy from gas compressed by the first compressor; a first expansion chamber for receiving gas after exposure to the first heat store; a first expander for expanding gas received in the first expansion chamber; and a second heat store for transferring thermal energy to gas expanded by the first expander; and a heat engine section comprising: a second compression chamber in fluid communication with the second heat store and the first heat store; a second compressor for compressing gas received in the second compression chamber for transfer to the first heat storage chamber; a second expansion chamber in fluid communication with the first heat store and the second heat store; and a second expander for allowing expansion of gas received in the second expansion chamber from the first heat store. 14. Apparatus according to claim 13, wherein energy is stored in a first mode of operation when the power output from the system is less than the power supplied and energy is automatically recovered in a second mode of operation when the power required from the system increases above that of the power supplied. 15. Apparatus according to claim 14, wherein the change between the first and second modes of operation is configured to occur automatically. 16. Apparatus according to claim 15, wherein the apparatus is configured to react automatically to an imbalance in input and output powers. 17. Apparatus according to claim 15, wherein the system is configured to automatically bypass the first and second heat stores when the power supplied and used are balanced. 18. Apparatus according to claim 13, wherein the gas is atmospheric air, nitrogen or a noble gas. 19. Apparatus according to claim 13, wherein the apparatus has a base system pressure below atmospheric pressure. 20. Apparatus according to claim 13, wherein the apparatus has a base system pressure above atmospheric pressure. 21. Apparatus according to claim 13, wherein at least one of the first and second heat stores comprises a chamber for receiving gas, and particulate material housed in the chamber. 22. Apparatus according to claim 21, wherein the particulate material comprises solid particles and/or fibres packed to form a gas-permeable structure. 23. Apparatus according to claim 22, wherein the solid particles and/or fibres have a low thermal inertia. 24. Apparatus according to claim 22, wherein the solid particles and/or fibres are metallic. 25. Apparatus according to claim 22, wherein the solid particles comprise a mineral or ceramic. 26. Apparatus for storing energy, comprising: a compression chamber for receiving a gas; a compressor for compressing gas contained in the compression chamber; a heat store for receiving and storing thermal energy from gas compressed by the compressor; an expansion chamber for receiving gas after exposure to the heat store; an expander for expanding gas received in the expansion chamber; and a heat exchanger for transferring thermal energy to gas expanded by the expander. 27. Apparatus according to claim 26, wherein the heat exchanger is configured to transfer thermal energy to gas expanded by the expander during expansion. 28. Apparatus according to claim 27, wherein the heat exchanger is configured to transfer thermal energy to gas expanded by the expander at one or more stages between discrete expansion steps performed by the expander. 29. Apparatus according to claim 28, wherein the expansion chamber comprises a plurality of expansion sub-chambers connected in series, each expansion sub-chamber having a respective expander and heat exchanger associated therewith. 30. Apparatus according to claim 26, further comprising a cold store thermally coupled to the heat exchanger for transferring thermal energy to gas expanded by the expander. 31. Apparatus according to claim 26, wherein the gas is atmospheric air, nitrogen or a noble gas. 32. Apparatus according to claim 26, wherein the apparatus has a base system pressure below atmospheric pressure. 33. Apparatus according to claim 26, wherein the apparatus has a base system pressure above atmospheric pressure. 34. Apparatus according to claim 26, wherein the heat store comprises a chamber for receiving gas, and particulate material housed in the chamber. 35. Apparatus according to claim 34, wherein the particulate material comprises solid particles and/or fibres packed to form a gas-permeable structure. 36. Apparatus according to claim 35, wherein the solid particles and/or fibres have a low thermal inertia. 37. Apparatus according to claim 35, the solid particles and/or fibres are metallic. 38. Apparatus according to claim 35, wherein the solid particles and/or fibres comprise a mineral or ceramic. 39. Apparatus according to claim 26, further comprising a generator for recovering energy stored in the heat store. 40. Apparatus according to claim 39, wherein the generator is coupled to one or both of the compressor and the expander. 41. Apparatus according to claim 26, wherein one or both of the compressor and the expander are configurable to operate in reverse during discharge. 42. Apparatus for storing energy, comprising: a compression chamber for receiving a gas; a compressor for compressing gas contained in the compression chamber; a heat exchanger for cooling gas compressed by the compressor; an expansion chamber for receiving gas after exposure to the heat exchanger; an expander for expanding gas received in the expansion chamber; and a heat store for transferring thermal energy to gas expanded by the expander. 43. Apparatus according to claim 42, wherein the heat exchanger is configured to cool gas compressed by the compressor during compression. 44. Apparatus according to claim 43, wherein the heat exchanger is configured to cool gas compressed by the compressor at one or more stages between discrete compression steps performed by the compressor. 45. Apparatus according to claim 44, wherein the compression chamber comprises a plurality of compression chambers connected in series, each compression chamber having a respective compressor and heat exchanger associated therewith. 46. Apparatus according to claim 42, further comprising a warm store thermally coupled to the heat exchanger for receiving and storing thermal energy from gas compressed by the compressor. 47. Apparatus according to claim 42, wherein the gas is atmospheric air, nitrogen or a noble gas. 48. Apparatus according to claim 42, wherein the apparatus has a base system pressure below atmospheric pressure. 49. Apparatus according to claim 42, wherein the apparatus has a base system pressure above atmospheric pressure. 50. Apparatus according to claim 42, wherein the heat store comprises a chamber for receiving gas, and particulate material housed in the chamber. 51. Apparatus according to claim 50, wherein the particulate material comprises solid particles and/or fibres packed to form a gas-permeable structure. 52. Apparatus according to claim 51, wherein the solid particles and/or fibres have a low thermal inertia. 53. Apparatus according to claim 51, wherein the solid particles and/or fibres are metallic. 54. Apparatus according to claim 51, wherein the solid particles and/or fibres comprise a mineral or ceramic. 55. Apparatus according to claim 42, further comprising a generator for recovering energy stored in the heat store. 56. Apparatus according to claim 55, wherein the generator is coupled to one or both of the compressor and the expander. 57. Apparatus according to claim 42, wherein one or both of the compressor and the expander is configurable to operate in reverse during discharge. 58. Apparatus for storing energy, comprising: compression chamber means for receiving a gas; compression means for compressing gas contained in the compression chamber means; first heat storage means for receiving and storing thermal energy from gas compressed by the compression means; expansion chamber means for receiving gas after exposure to the first heat storage means; expansion means for expanding gas received in the expansion chamber means; and second heat storage means for transferring thermal energy to gas expanded by the expansion means. 59. Apparatus for transmitting mechanical power from an input device to an output device, comprising: an energy storage section comprising: first compression chamber means for receiving a gas; first compression means for compressing gas contained in the first compression chamber means; first heat storage means for receiving and storing thermal energy from gas compressed by the first compression means; first expansion chamber means for receiving gas after exposure to the first heat storage means; first expansion means for expanding gas received in the first expansion chamber means; and second heat storage means for transferring thermal energy to gas expanded by the first expansion means; and a heat engine section comprising: second compression chamber means in fluid communication with the second heat storage means and first heat storage means; second compression means for compressing gas received in the second compression chamber means for transfer to the first heat storage chamber means; second expansion chamber means in fluid communication with the first heat storage means and the second heat storage means; and second expansion means for allowing expansion of gas received in the second expansion chamber from the first heat storage means. 60. Apparatus for storing energy, comprising: compression chamber means for receiving a gas; compression means for compressing gas contained in the compression chamber means; heat storage means for receiving and storing thermal energy from gas compressed by the compression means; expansion chamber means for receiving gas after exposure to the heat storage means; expansion means for expanding gas received in the expansion chamber means; and heat exchanger means for transferring thermal energy to gas expanded by the expansion means. 61. Apparatus for storing energy, comprising: compression chamber means for receiving a gas; compression means for compressing gas contained in the compression chamber means; heat exchanger means for cooling gas compressed by the compression means; expansion chamber means for receiving gas after exposure to the heat exchanger means; expansion means for expanding gas received in the expansion chamber means; and heat storage means for transferring thermal energy to gas expanded by the expansion means.
Geothermal heating and cooling system for home, has water source arranged with water transport unit and directional flow control valve, where water source is adaptively coupled to air to water heat exchanger 1. A energy efficient, cost effective, and safe geothermal heating and cooling system for homes and buildings that uses the public water system in place of a dedicated energy transfer loop, uses the water in the public water system as the thermal transfer fluid, and can be integrated with existing systems to significantly improve their operating efficiencies. 2. A geothermal apparatus comprising a water source, a water transport means, a directional flow control valve whereby said water source is adaptively coupled to an air to water heat exchanger unit; said heat exchanger unit comprising a water inlet, a water outlet, a return means comprising a pumping means, a transport means, and a directional flow control valve, whereby the water is returned to the source. 3. A geothermal apparatus as claimed in claim 2 wherein said heat exchanger unit additionally includes a turbulence inducing insert or inserts. 4. The apparatus as claimed in claim 2 wherein the water source is a public water system. 5. The apparatus as claimed in claim 2 wherein the water source is any open water source such as a well, river, stream, or lake. 6. A method to circulate air throughout a structure including an air intake means, a geothermal heating and cooling means, an air circulating system; whereby said air circulating means is an enclosed fan coupled to the structure's heating, ventilating, and air conditioning system, said fan can be either a single stage or multi stage. 7. A geothermal apparatus safety device comprising an arrangement of flow control valves which in the event of contamination or mechanical failure will shut off or divert water flow away from the source. 8. A geothermal apparatus purity confirmation module comprising one or more of a tuned laser beam, an optical conduit, a coated durable glass surface, an output beam, a galvanic sensor means to detect the presence of anionic/cationic chemical contamination, a pH meter to detect any change in acidity or alkalinity, a laser or broad spectrum light source and sensor to detect changes in the turbidity of the water stream, and the means to compare changes in differences between the input signal and the output signal. 9. A geothermal apparatus as claimed in claim 8 where changes in the input and output signals that fall outside the pre-determined parameters and indicating an equipment failure or water contamination will activate the valve closure sequence. 10. A geothermal apparatus purity confirmation module as claimed in claim 8 comprising a galvanic sensor means to detect the presence of chemical contamination. 11. A geothermal apparatus purity confirmation module as claimed in claim 8 comprising an ultraviolet purification treatment of a portion of the water flow with galvanic sensor measurements before and after the ultraviolet treatment 12. A geothermal apparatus as claimed in claim 8 comprising a comparator circuit, that reads and compares the output of the two galvanic sensor measurements too a preset standard purity number and activates the valve closure/bypass sequence whenever a reading falls outside the predetermined standards.
Air conditioning system for use in motor vehicle e.g. trucks, has refrigerating circuit with heat exchangers and compressor, in which operative fluid flows 1-10. (canceled) 11. An auxiliary air conditioning system for a motor vehicle (1) provided with a passenger compartment (4), comprising:an internal unit (44) installable in the passenger compartment (4) and provided with a first heat exchanger (17); and an external unit (43) installable on the motor vehicle (1) outside said passenger compartment (4) and comprising a second heat exchanger (14), an auxiliary compressor (12) and an auxiliary engine (8) for driving the auxiliary compressor (12); said heat exchangers (14, 17) and said compressor (12) being part of a refrigerating circuit (11) in which an operative fluid flows and comprising switching means (20) for selectively setting:a first refrigerating cycle operating mode, in which said first heat exchanger (17) serves as an evaporator and said second heat exchanger (14) serves as a condenser, anda second heat pump operating mode in which said first heat exchanger (17) serves as a condenser;further comprising an auxiliary heat exchanger (30), and first circuit means (38, 41) for cutting out said second heat exchanger (14) and for circulating the operative fluid through said auxiliary heat exchanger (30) when said switching means (20) are set in said heat pump operating mode and second circuit means (25,28) for cutting out said auxiliary heat exchanger (30) and for circulating the operative fluid through said second heat exchanger (14) when said switching means (20) are set in said first refrigerating cycle operating mode. 12. A system according to claim 11, wherein said auxiliary heat exchanger (30) is an additional heat exchanger using an auxiliary fluid having a temperature independent from the outside environment temperature. 13. A system according to claim 12, wherein said auxiliary fluid consists of the exhaust gases of said auxiliary engine (8). 14. A system according to claim 12, wherein said auxiliary fluid consists of the cooling liquid of said auxiliary engine (8). 15. A system according to claim 11, wherein said auxiliary heat exchanger (30) comprises an electrical heater. 16. A system according to claim 11, further comprising a first throttle valve (16) associated with said heat exchanger (17), said first throttle valve (16) being one-way valve for allowing the flow from said second heat exchanger (14) to said first heat exchanger (17). 17. A system according to claim 16, further comprising bypass means (42) for cutting out said first throttle valve (16) in said heat pump operating mode. 18. A system according to claim 11, further comprising a second throttle valve (35) associated to said auxiliary heat exchanger (30). 19. A system according to claim 18, wherein the second throttle valve (35) is one-way to allow the flow from said first heat exchanger (17) to said auxiliary heat exchanger (30). 20. A system according to claim 19, further comprising bypass means (28) for cutting out said second throttle valve (35) in said refrigerating cycle operating mode.
Rotary heat engine for use in air conditioning system, has rotor that is rotated within engine block by reciprocating movement of pistons within heated and cooled chambers 1. A rotary heat engine comprising a cylindrical engine block having a longitudinal centre axis and containing a rotor having a plurality of equally spaced pistons and corresponding cylinders extending radially therein, said pistons being pivotally connected to connecting rods that are in turn pivotally connected to a shaft at an inner end of each connecting rod, said shaft extending through said engine block in a direction substantially parallel to said centre axis, said block containing a slot to allow said shaft to move laterally toward or away from said centre axis, said rotor being sized and shaped to rotate within said engine block in a plane perpendicular to said centre axis, said rotor having a plurality of heating and cooling chambers therein, there being one heating and cooling chamber for each piston, said heating and cooling chambers each including one of said corresponding cylinders, said pistons and said corresponding cylinders each being shaped so that said pistons slide radially within said cylinders, said engine block being heated at one or more locations and cooled at one or more alternate locations around a circumference of said block, said heated or cooled locations of said block cause heating or cooling of said chambers respectively within said rotor, said rotor containing a working fluid within said chambers, said pistons moving inward in response to a heated chamber and outward in response to a cooled chamber, a reciprocating movement of said pistons in succession causing said rotor to rotate within said block, said pistons and said chambers rotating with said rotor. 2. A heat engine as claimed in claim 1 wherein the shaft does not rotate and energy from the engine is harnessed from the movement of the rotor. Alternatively, the shaft 44 can be allowed to rotate and the energy produced by the heat engine can be harnessed or otherwise utilized by the rotation of the pistons and connecting rods about the shaft. 3. A heat engine as claimed in claim 1 wherein the shaft is allowed to rotate relative to the block and energy output from the engine drives the rotation of the shaft. 4. A heat engine as claimed in claim 1 wherein the heating and the cooling chambers are each bound by an inner surface of the engine block, a portion of the outer wall of the rotor and an outer portion of each piston. 5. A heat engine as claimed in claim 4 wherein there is insulation between the heating and cooling chambers on a circumference of the rotor. 6. A heat engine as claimed in claim 1 wherein the pistons are hollow with a U-shaped cross-section that opens toward an outer end. 7. A heat engine as claimed in claim 1 wherein the heating and cooling locations are fixed. 8. A heat engine as claimed in claim 6 wherein the rotor has four pistons, corresponding cylinders and corresponding chambers. 9. A heat engine as claimed in claim 7 wherein the heating and cooling locations on the block each extend for 180 degrees. 10. A heat engine as claimed in claim 8 wherein each piston has four successive stages, said stages being cooling, compression, heating and expansion. 11. A heat engine as claimed in claim 8 wherein there is one master connecting rod and three slave connecting rods. 12. A heat engine as claimed in claim 1 wherein the engine block has a cover thereon. 13. A heat engine as claimed in claim 1 wherein the working fluid is selected from the group of air, helium, hydrogen, nitrogen, methane and ammonia, and water. 14. A heat engine as claimed in claim 1 wherein the slot is linear. 15. A heat engine as claimed in claim 1 wherein the slot allows 2 degrees (vertical and horizontal) of adjustment. 16. A heat engine as claimed in claim 8 wherein the chambers consist only of an interior of the cylinders extending between an inner surface of the engine block and piston with a small space between each cylinder and an interior wall of the block. 17. A heat engine as claimed in claim 1 wherein the rotor is made from one piece or is made from several components welded together or as a sub-assembly. 18. A heat engine as claimed in claim 1 wherein a type of heat source for said engine is selected from the group of nuclear, solar, geothermal, body of water, and air/wind. 19. A heat engine as claimed in claim 1 wherein the heating and cooling chambers are sealed with a seal along an interior circular wall of said engine block. 20. A heat engine as claimed in claim 1 wherein the heating and cooling chambers are sealed with a seal around the perimeter of said rotor. 21. A heat engine as claimed in claim 1 wherein there is an external mechanism mounted on said block to guide said shaft in two directions. 22. A heat engine as claimed in claim 12 wherein said chambers are bounded by said piston, said block, said cover, and an outer circumference of said rotor in an area of said pistons. 23. A heat engine as claimed in claim 12 wherein said rotor is held within said block and cover by said block and cover. 24. A heat engine as claimed claim 23 wherein there is an external mechanism to support the position of said rotor. 25. A heat pump for heating or cooling, said heat pump comprising a cylindrical engine block having a longitudinal center axis and containing a rotor having a plurality of equally spaced pistons and corresponding cylinders extending radially within said rotor, said pistons being pivotally connected to connecting rods that are in turn pivotally connected to a shaft at an inner end of said connecting rod, said shaft extending through said engine block in a direction substantially parallel to said center axis, said engine block containing a slot to allow said shaft to move laterally toward or away from said center axis, said rotor being sized and shaped to rotate within said engine block in a plane perpendicular to said center axis, said rotor having a plurality of heating and cooling chambers therein, there being one heating and cooling chamber for each piston, said heating and cooling chambers each including one of said corresponding cylinders, said pistons and said corresponding cylinders each being shaped so that said pistons slide radially within said cylinders, said rotor being connected to an energy source to cause said rotor to rotate within said engine block, the rotation of said rotor in a clockwise direction causing a vacuum in a lower portion of said block and compression in an upper portion of said block, thereby cooling said lower portion and heating said upper portion, said pistons reciprocating as said rotor rotates within said engine block. 26. A pneumatic engine comprising a rotor having a plurality of equally spaced pistons in corresponding cylinders extending radially therein, said pistons being pivotally connected to connecting rods that are in turn pivotally connected to a shaft at an inner end of each connecting rod, said shaft extending through said engine block in a direction substantially parallel to said center axis, said block containing a slot to allow said shaft to move laterally toward or away from said center axis, said rotor being sized and shaped to rotate within said engine block in a plane perpendicular to said center axis, said rotor having a plurality of chambers therein, there being one chamber for each piston, said chambers each including one of said corresponding cylinders, said pistons and said corresponding cylinders each being shaped so that the pistons slide radially within the cylinders, said engine block having a plurality of inlet ports in one side thereof and a plurality of outlet ports in an opposite side thereof, said inlet ports being connected to allow high pressure fluid to enter those of said chambers that are adjacent to said inlet ports, said outlet ports being connected to exhaust said fluid from those of said chambers located adjacent to said outlet ports, said pistons moving inward in response to said high pressure fluid entering said chambers through said inlet ports and said pistons moving outward in response to said fluid being exhausted from said outlet ports, a reciprocating moving of said pistons in succession in response to said high pressure fluid moving through said chambers of said engine block causing said rotor to rotate within said block, said pistons and said chambers rotating with said rotor. 27. An energy conversion devise comprising a cylindrical block having a longitudinal center axis and containing a rotor having a plurality of equally spaced pistons and corresponding cylinders extending radially therein, said pistons being pivotally connected to connecting rods that are in turn pivotally connected to a shaft at an inner end of each connecting rod, said shaft extending through said block in a direction substantially parallel to said center axis, said block containing a slot to allow said shaft to move laterally toward or away from said center axis, said rotor being sized and shaped to rotate within said block in a plane perpendicular to said center axis, said rotor having a plurality of chambers therein, there being one chamber for each piston, said chambers each including one of said corresponding cylinders, said pistons and said corresponding cylinders each being shaped so that said pistons slide radially within said cylinders, said block being subjected to an energy input on one side of said block and an energy output on an opposite side of said block, said energy input entering said chambers that are located adjacent to said energy input side of said block and causing said pistons in those chambers to move inward in response to said energy input and causing said pistons in said chambers on an opposite side of said block to move outward in response to energy output from said block, a reciprocating movement of said pistons in succession causing said rotor to rotate within said block, said pistons and said chambers rotating with said rotor.
Heat pump or heat exchange device, has unidirectional fluid pump, where primary and secondary fluids are pumped to pass through respective primary and secondary side fluid pipings in periodic positive and reverse flow directions 1. A heat pump or heat exchange device with periodic positive and reverse pumping, which discloses a heat pump or heat exchange device (100) having fixed flow directional pump for pumping the primary side fluid (10) to pass through primary side fluid piping (101) and secondary side fluid (20) to pass through secondary side fluid piping (102), wherein it is further improved to that the primary side fluid piping (101) is series connected with the bidirectional fluid pumping device (123) being operatively controlled by the periodic fluid direction-change operative control device (250) for pumping primary side fluid (10) in periodic positive and reverse flow directions, while the secondary side fluid piping (102) is series connected with the unidrectional fluid pump (120) as a fixed flow directional pump to pump the secondary side fluid (20) for mutual warm energy transfer via the solid, liquid or gaseous state thermal conductor (50); or the secondary side fluid piping (102) is series connected with the bidirectional fluid pumping device (123) being operatively controlled by the periodic fluid direction-change operative control device (250) for pumping secondary side fluid (20) in periodic positive and reverse flow directions, and the primary side fluid piping (101) is series connected with the unidrectional fluid pump (120) being used as a fixed flow directional pump to pump primary side fluid (10) for mutual warm energy transfer via the solid, liquid or gaseous state thermal conductor (50); Through the two aforesaid embodiments, the following operating functions are obtained: 1) the primary side fluid (10) is pumped by bidirectional fluid pumping device (123) in periodic positive and reverse flow directions to pass through primary side fluid piping (101), and the secondary side fluid (20) is pumped by the unidrectional fluid pump (120) to pass through secondary side fluid piping (102) thereby changing the temperature difference distribution status at the two relative positions of the primary side fluid piping (101) and secondary side fluid piping (102) being in fixed structural positional relationship during the operation of the heat pump or heat exchange device; 2) the impurities or pollutants brought in by primary side fluid (10) passing through primary side fluid piping (101) or secondary side fluid (20) passing through secondary side fluid piping (102) in previous flow direction are discharged during periodic positive and reverse flow directional fluid pumping thereby reducing the defects of impurity or pollutant accumulations in fixed flow directions; The primary side fluid (10) being pumped by the different flow directional pump to pass through primary side fluid piping (101) in periodic positive and reverse flow directions and the secondary side fluid (20) being pumped by the fixed flow directional pump to pass through secondary side fluid piping (102) can be reversely arranged to be the secondary side fluid (20) being pumped by the different flow directional pump to pass through secondary side fluid piping (102) in periodic positive and reverse flow directions while the primary side fluid (10) being pumped by the fixed flow directional pump to pass through primary side fluid piping (101). 2. A heat pump or heat exchange device with periodic positive and reverse pumping as claimed in claim 1, wherein it includes further series connected with the bidirectional fluid pumping device (123) being driven by power source (300) and operatively controlled by the periodic fluid direction-change operative control device (250) for pumping the primary side fluid (10) to appear flow direction-change in positive and reverse flow directions to pass through the heat pump or heat exchange device (100) via primary side fluid piping (101); wherein: The primary side fluid piping (101): It is for passing by the primary side fluid (10) being pumped by the bidirectional fluid pumping device (123) to further pass through the heat pump or heat exchange device (100) for heat exchange with secondary side fluid (20); The secondary side fluid piping (102): It is for passing by the secondary side fluid (20) being pumped by the unidrectional fluid pump (120) to further pass through heat pump or heat exchange device (100) for heat exchange with primary side fluid (10); Said primary side fluid piping (101) and secondary side fluid piping (102) can be made to straight piping, plane extended or 3-D shaped curved piping, labyrinth piping, spiral piping or piping of other various geometric shapes, wherein part of primary side fluid piping (101) is commonly combined with secondary side fluid piping (102) on thermal conductor (50) for mutual warm energy transfer to constitute the functional structure of the heat pump or heat exchange device (100); The bidirectional fluid pumping device (123): It is constituted by the fluid pumping device having both or one of the operatively controllable pumping functions of positive pressure or negative pressure for pumping the gaseous or liquid state primary side fluid (10), wherein the bidirectional fluid pumping device (123) is driven by electric motor being driven by electric power source (300), engine power, or mechanical or electric power converted from other wind power, thermal energy, temperature-difference energy, or solar energy, etc; The unidrectional fluid pump (120): It is constituted by the fluid pumping device capable of producing positive pressure to push fluid, or producing negative pressure to attract fluid for unidirectionally pumping secondary side fluid (20) inside secondary side fluid piping (102); unidrectional fluid pump (120) is driven by electric motor being driven by electric power source (300), engine power, or mechanical or electric power converted from other wind power, thermal energy, temperature-difference energy, or solar energy, etc; the unidrectional fluid pump (120) can be operatively controlled independently or by the periodic fluid direction-change operative control device (250); The primary side fluid (10): It comprises one or more than one kind of same or different liquid or gaseous state, liquid to gaseous state, or gaseous to liquid state fluid; The secondary side fluid (20): It comprises one or more than one kind of same or different liquid or gaseous state, liquid to gaseous state, or gaseous to liquid state fluid; The power source (300): It is the device including AC or DC city power system or independent power to provide power source for the operations; The periodic fluid direction-change operative control device (250): It is constituted by electromechanical components, solid state electronic components, or microprocessors and relevant software and operative control interfaces to operatively control the bidirectional fluid pumping device (123) and/or unidrectional fluid pump (120) simultaneously for periodically changing the flow direction of the primary side fluid (10) passing through heat pump or heat exchange device (100) thereby operatively controlling the temperature difference distribution status between primary side fluid (10) passing through primary side fluid piping (101) inside the heat pump or heat exchange device (100) and the heat pump or heat exchange device (100); The timing for bidirectional fluid pumping device (123) to periodically change the pumping flow direction of primary side fluid (10) is 1) the pumping flow direction of the bidirectional fluid pumping device (123) is manually operatively controlled; or 2) the direction-change time period is set by periodic fluid direction-change operative control device (250) to operatively control the pumping flow direction of bidirectional fluid pumping device (123) to further change the flow direction of the primary side fluid (10) passing through primary side fluid piping (101); At least one temperature detecting device (11) is further installed at a position capable of directly or indirectly detecting the temperature change of the exchange pumping fluid to transmit the detected temperature signal back to the periodic fluid direction-change operative control device (250); wherein: The periodic fluid direction-change operative control device (250): It is constituted by electromechanical components, solid state electronic components, or microprocessors and relevant software and operative control interfaces to operatively control the bidirectional fluid pumping device (123) for periodically changing the flow direction of the fluid passing through heat pump or heat exchange device (100) thereby operatively controlling the temperature difference distribution status between primary side fluid (10) passing through primary side fluid piping (101) and heat pump or heat exchange device (100) inside the heat pump or heat exchange device (100); the operative control methods include one or more than one of the following: 1) the pumping flow direction of the bidirectional fluid pumping device (123) is manually operatively controlled; or 2) the pumping flow direction of the bidirectional fluid pumping device (123) is operatively controlled by the periodic fluid direction-change operative control device (250) via setting time period or setting time period by referring to temperature variation detected by the temperature detecting device (11); or 3) at least one temperature detecting device (11) is installed at a position capable of directly or indirectly detecting the temperature change of the exchange pumping fluid to transmit the temperature detected signal by the temperature detecting device (11) back to the periodic fluid direction-change operative control device (250), so that when the temperature detecting device (11) is reached the setting temperature, the pumping flow direction of the bidirectional fluid pumping device (123) is operatively controlled to pump the primary side fluid (10) to pass through the primary side fluid piping (1101) in positive and reverse flow directions thereby changing the temperature distribution status of the thermal conductor (50) of the heat pump or heat exchange device (100) accordingly. 3. A heat pump or heat exchange device with periodic positive and reverse pumping as claimed in claim 1, wherein it includes further series connected with the bidirectional fluid pumping device (123) driven by power source (300) and operatively controlled by the periodic fluid direction-change operative control device (250) for pumping the primary side fluid (10) to pass through the heat pump or heat exchange device (100) via primary side fluid piping (101) to periodically exchange flow directions; wherein: The primary side fluid piping (101): It is for passing by the primary side fluid (10) being pumped by the bidirectional fluid pumping device (123) to further pass through the heat pump or heat exchange device (100), thereby via the thermal conductor (50) to transfer thermal energy for heat exchange with secondary side fluid (20); The secondary side fluid piping (102): It is for passing by the secondary side fluid (20) being pumped by the unidrectional fluid pump (120) to further pass through the heat pump or heat exchange device (100) for heat exchange with primary side fluid (10); Said primary side fluid piping (101) and secondary side fluid piping (102) can be made to straight piping, plane extended or 3-D shaped curved piping, labyrinth piping, spiral piping or piping of other various geometric shapes, wherein part of primary side fluid piping (101) is sleevely combined with secondary side fluid piping (102) of different sizes to form the fluid path for passing fluids, wherein the function of thermal conductor (50) is constituted by the fluid piping walls between primary side fluid (10) and secondary side fluid (20) to execute the warm energy transfer function thereby further constituting the functional structure of the heat pump or heat exchange device (100); The bidirectional fluid pumping device (123): It is constituted by both or either one of the fluid pumping devices capable of producing positive pressure or negative pressure for pumping gaseous or liquid state primary side fluid (10), wherein the bidirectional fluid pumping device (123) is driven by electric motor being driven by electric power source (300), engine power, or mechanical or electric power converted from other wind power, thermal energy, temperature-difference energy, or solar energy, etc; The unidrectional fluid pump (120): It is constituted by the fluid pumping device capable of producing positive pressure to push fluid, or producing negative pressure to attract fluid for unidirectionally pumping secondary side fluid (20) inside secondary side fluid piping (102); the unidrectional fluid pump (120) is driven by electric motor being driven by electric power source (300), engine power, or mechanical or electric power converted from other wind power, thermal energy, temperature-difference energy, or solar energy, etc; the unidrectional fluid pump (120) can be operatively controlled independently or by the periodic fluid direction-change operative control device (250); The primary side fluid (10): It comprises one or more than one kind of same or different liquid or gaseous state, liquid to gaseous state, or gaseous to liquid state fluid; The secondary side fluid (20): It comprises one or more than one kind of same or different liquid or gaseous state, liquid to gaseous state, or gaseous to liquid state fluid; The power source (300): It is the device including AC or DC city power system or independent power to provide power source for the operations; The periodic fluid direction-change operative control device (250): It is constituted by electromechanical components, solid state electronic components, or microprocessors and relevant software and operative control interfaces to operatively control the bidirectional fluid pumping device (123) and/or fixed unidrectional fluid pump (120) simultaneously for periodically changing the flow direction of the primary side fluid (10) passing through heat pump or heat exchange device (100) thereby operatively controlling the temperature difference distribution status between primary side fluid (10) passing through primary side fluid piping (101) inside the heat pump or heat exchange device (100) and the heat pump or heat exchange device (100); The timing for bidirectional fluid pumping device (123) to periodically change the pumping flow direction of primary side fluid (10) is 1) the pumping flow direction of the bidirectional fluid pumping device (123) is manually operatively controlled; or 2) the direction-change time period is set by periodic fluid direction-change operative control device (250) to operatively control the pumping flow direction of bidirectional fluid pumping device (123) to further change the flow direction of the primary side fluid (10) passing through primary side fluid piping (101); At least one temperature detecting device (11) is further installed at a position capable of directly or indirectly detecting the temperature change of the exchange pumping fluid to transmit the detected temperature signal back to the periodic fluid direction-change operative control device (250); wherein: The periodic fluid direction-change operative control device (250): It is constituted by electromechanical components, solid state electronic components, or microprocessors and relevant software and operative control interfaces to operatively control the bidirectional fluid pumping device (123) for periodically changing the flow direction of the fluid passing through heat pump or heat exchange device (100) thereby operatively controlling the temperature difference distribution status between the primary side fluid (10) passing through primary side fluid piping (101) inside the heat pump or heat exchange device (100) and the heat pump or heat exchange device (100); the operative control methods include one or more than one of the following: 1) the pumping flow direction of the bidirectional fluid pumping device (123) is manually operatively controlled, or 2) the pumping flow direction of the bidirectional fluid pumping device (123) is operatively controlled by the periodic fluid direction-change operative control device (250) via setting time period or setting time period by referring to temperature variation detected by the temperature detecting device (11), or 3) at least one temperature detecting device (11) is installed at a position capable of directly or indirectly detecting the temperature change of the exchange pumping fluid to transmit the detected temperature signal by the temperature detecting device (11) back to the periodic fluid direction-change operative control device (250), so that when the temperature detecting device (11) is reached the setting temperature, the pumping flow direction of the bidirectional fluid pumping device (123) is operatively controlled to pump the primary side fluid (10) to pass through the primary side fluid piping (101) in positive and reverse flow directions thereby changing the temperature distribution status of the thermal conductor (50) of the heat pump or heat exchange device (100) accordingly. 4. A heat pump or heat exchange device with periodic positive and reverse pumping as claimed in claim 1, wherein it includes to install the unidirectional fluid pump and four controllable switch type fluid valves being connected for positive and reverse flow directional operative control and having two input ends and two output ends, wherein the unidirectional fluid pump (120) is installed between at least one of the two input ends and respectively connected fluid source of primary side fluid piping (101), while the two output ends is arranged for connecting the two ends of the piping ports (a)(b) of the primary side fluid piping (101) installed to the heat pump or heat exchange device (100) thereby constituting the function of the bidirectional fluid pumping device (123) to pump the primary side fluid (10) in primary side fluid piping (101) of the heat pump or heat exchange device (100) in periodic positive and reverse flow directions so as to perform warm energy transfer with secondary side fluid (20) pumped by the unidrectional fluid pump (120) to pass through secondary side fluid piping (102) via the convection of the thermal conductor (50); wherein the flow circuit passing through the fluid valves (129a, 129b, 129c, 129d) and the unidrectional fluid pump (120) being connected with the primary side fluid piping (101) inside the heat pump or heat exchange device (100) include: One end of the fluid valve (129a) is interconnected with the fluid valve (129c) and the output end of the unidrectional fluid pump (120), while the input end of the unidrectional fluid pump (120) is interconnected with the piping port (A) of primary side fluid piping (101); The other end of the fluid valve (129a) is interconnected with the piping port (A) of primary side fluid piping (101) installed in the heat pump or heat exchange device (100) and one end of the fluid valve (129b); One end of the fluid valve (129d) is interconnected with one end of fluid valve (129b) and further directly connected with the piping port (B) of the primary side fluid piping (101); The other end of fluid valve (129d) is interconnected with the piping port (B) of primary side fluid piping (101) installed in the heat pump or heat exchange device (100) and fluid valve (129c), while the other end of fluid valve (129c) is interconnected with fluid valve (129a), and they are commonly interconnected with the output end of the unidirectional fluid pump (120); During the operation of bidirectional fluid pumping device (123) being operatively controlled by the periodic fluid direction-change operative control device (250), in the bidirectional fluid pumping device (123) being constituted by the unidrectional fluid pump (120) and fluid valves (129a, 129b, 129c, 129d), the fluid valve (129a) and fluid valve (129d) are one group, the fluid valve (129c) and fluid valve (129b) are another group, and they are opened or closed alternatively thereby via the pump of the unidirectional fluid pump (120) forming the periodic alternative flow direction exchange function on the heat pump or heat exchange device (100); The said unidirectional fluid pump (120) can be constituted by one fluid pump to pump unidirectionally or constituted by more than one fluid pumps to be installed to the same end of the primary side fluid piping (101) or respectively installed to both ends of the primary side fluid piping (101) as the auxiliary pumps in the same pumping flow directions; and wherein it is further installed with at least one temperature detecting device (11) at a position capable of directly or indirectly detecting the temperature change of the exchange pumping fluid to transmit the detected temperature signal back to the periodic fluid direction-change operative control device (250); wherein: The periodic fluid direction-change operative control device (250): It is constituted by electromechanical components, solid state electronic components, or microprocessors and relevant software and operative control interfaces to operatively control the bidirectional fluid pumping device (123) for periodically changing the flow direction of the fluid passing through heat pump or heat exchange device (100) thereby operatively controlling the temperature difference distribution status between primary side fluid (10) passing through primary side fluid piping (101) inside the heat pump or heat exchange device (100) and the heat pump or heat exchange device (100); the operative control methods include one or more than one of the following: 1) the pumping flow direction of the bidirectional fluid pumping device (123) is manually operatively controlled; or 2) the pumping flow direction of the bidirectional fluid pumping device (123) is operatively controlled by the periodic fluid direction-change operative control device (250) via setting time period or setting time period by referring to temperature variation detected by the temperature detecting device (11); or 3) at least one temperature detecting device (11) is installed at a position capable of directly or indirectly detecting the temperature change of the exchange pumping fluid to transmit the detected temperature signal by the temperature detecting device (11) back to the periodic fluid direction-change operative control device (250), so that when the temperature detecting device (11) is reached the setting temperature, the pumping flow direction of the bidirectional fluid pumping device (123) is operatively controlled to pump the primary side fluid (10) to pass through the primary side fluid piping (101) in positive and reverse flow directions thereby changing the temperature distribution status of the thermal conductor (50) inside the heat pump or heat exchange device (100) accordingly. 5. A heat pump or heat exchange device with periodic positive and reverse pumping as claimed in claim 1, wherein it includes adopting at least one unidirectional fluid pump to further series connect with four controllable switch type fluid valves to constitute the bidirectional fluid pumping device (123) for pumping the primary side fluid (10) in the primary side fluid piping (101) of the heat pump or heat exchange device (100) in periodic positive and reverse flow directions, while the secondary side fluid piping (102) is sleevely combined inside the primary side fluid piping (101), wherein a fluid channel is reserved between said two fluid piping for passing primary side fluid (10) thereby allowing the primary side fluid (10) to perform warm energy transfer to the secondary side fluid (20) passing through secondary side fluid piping (102) being unidirectionally pumped by the unidrectional fluid pump (120); wherein the flow circuit passing through the fluid valves (129a, 129b, 129c, 129d) and the unidirectional fluid pump (120) being connected with the heat pump or heat exchange device (100) include the following: One end of the fluid valve (129a) is interconnected with the fluid valve (129c) and the output end of the unidrectional fluid pump (120), while the input end of the unidrectional fluid pump (120) is interconnected with the piping port (A) of primary side fluid piping (101); The other end of the fluid valve (129a) is interconnected with the piping port (A) of the heat pump or heat exchange device (100) and one end of the fluid valve (129b); One end of the fluid valve (129d) is interconnected with one end of fluid valve (129b) and further connected with the piping port (B) of the primary side fluid piping (101); The other end of fluid valve (129d) is interconnected with the piping port (B) of the heat pump or heat exchange device (100) and the fluid valve (129c), while the other end of fluid valve (129c) is interconnected with fluid valve (129a), and they are commonly interconnected with the output end of the unidirectional fluid pump (120); During the operation of bidirectional fluid pumping device (123) being operatively controlled by the periodic fluid direction-change operative control device (250), in the bidirectional fluid pumping device (123) being constituted by the unidrectional fluid pump (120) and fluid valves (129a, 129b, 129c, 129d), the fluid valve (129a) and fluid valve (129d) are one group, the fluid valve (129c) and fluid valve (129b) are another group, and they are opened or closed alternatively thereby forming the periodic alternative flow direction exchange function on the heat pump or heat exchange device (100); Said unidirectional fluid pump (120) is constituted by one fluid pump to pump unidirectionally or constituted by more than one fluid pumps to be installed to the same end of the primary side fluid piping (101) or respectively installed to both ends of the primary side fluid pumping (101) so as to provide the auxiliary pumping in the same pumping actions and same pumping flow directions; and wherein it is further installed with at least one temperature detecting device (11) at a position capable of directly or indirectly detecting the temperature change of the exchange pumping fluid to transmit the detected temperature signal back to the periodic fluid direction-change operative control device (250); wherein The periodic fluid direction-change operative control device (250): It is constituted by electromechanical components, solid state electronic components, or microprocessors and relevant software and operative control interfaces to operatively control the bidirectional fluid pumping device (123) for periodically changing the flow direction of the fluid passing through heat pump or heat exchange device (100) thereby operatively controlling the temperature difference distribution status between primary side fluid (10) passing through primary side fluid piping (101) inside the heat pump or heat exchange device (100) and the heat pump or heat exchange device (100); the operative control methods include one or more than one of the following: 1) the pumping flow direction of the bidirectional fluid pumping device (123) is manually operatively controlled, or 2) the pumping flow direction of the bidirectional fluid pumping device (123) is operatively controlled by the periodic fluid direction-change operative control device (250) via setting time period or setting time period by referring to temperature variation detected by the temperature detecting device (11), or 3) at least one temperature detecting device (11) is installed at a position capable of directly or indirectly detecting the temperature change of the exchange pumping fluid transmit the detected temperature signal by the temperature detecting device (11) back to the periodic fluid direction-change operative control device (250), so that when the temperature detecting device (11) is reached the setting temperature, the pumping flow direction of the bidirectional fluid pumping device (123) is operatively controlled to pump the primary side fluid (10) to pass through the primary side fluid piping (101) in positive and reverse flow directions thereby changing the temperature distribution status of the thermal conductor (50) inside the heat pump or heat exchange device (100) accordingly. 6. A heat pump or heat exchange device with periodic positive and reverse pumping as claimed in claim 1, wherein it includes that the primary side fluid piping is sleevely combined with the spiral shaped secondary side fluid piping inside the enclosed hollow casing, wherein it is through thermal conducting fluid driven by bidirectional fluid pumping device inside the enclosed hollow casing to transfer warm energy thereby constituting the heat pump or heat exchange device function, wherein in its main constitution, it is further installed with the bidirectional fluid pumping device (123) being driven by the power source (300) and operatively controlled by the periodic fluid direction-change operative control device (250) for periodic positive and reverse flow pumping for pumping primary side fluid (10) to pass through primary side fluid piping (101) for periodic flow directional change; wherein: The primary side fluid piping (101): It is for passing by the primary side fluid (10) being pumped by the bidirectional fluid pumping device (123) to further pass through the primary side fluid piping (101) inside the enclosed hollow casing (200), wherein the primary side fluid (10) is through the thermal conducting fluid (30) to transfer warm energy and exchange heat with the secondary side fluid (20); The secondary side fluid piping (102): It is for passing by the secondary side fluid (20) being pumped by the unidrectional fluid pump (120) to further pass through the secondary side fluid piping (102) inside the enclosed hollow casing (200) and is through the thermal conducting fluid (30) to exchange heat with the primary side fluid (10); Said primary side fluid piping (101) and spiral shaped secondary side fluid piping (102) are sleevely combined inside the enclosed hollow casing (200) and is through the thermal conducting fluid (30) in the enclosed hollow casing (200) to transfer warm energy thereby constituting the heat pump or heat exchange device functions, wherein the primary side fluid (10) inside primary side fluid piping (101) is pumped by the bidirectional fluid pumping device (123) to periodically exchange flow directions; The bidirectional fluid pumping device (123): It is constituted by the fluid pumping device having both or one of the operatively controllable pumping functions of positive pressure or negative pressure for pumping the gaseous or liquid state primary fluid (10), wherein the bidirectional fluid pumping device (123) is driven by electric motor being driven by electric power source (300), engine power, or mechanical or electric power converted from other wind power, thermal energy, temperature-difference energy, or solar energy, etc; The unidrectional fluid pump (120): It is constituted by the fluid pumping device capable of producing positive pressure to push fluid, or producing negative pressure to attract fluid for unidirectionally pumping secondary side fluid (20) inside secondary side fluid piping (102); Said unidrectional fluid pump (120) is driven by electric motor being driven by electric power source (300), engine power, or mechanical or electric power converted from other wind power, thermal energy, temperature-difference energy, or solar energy, etc; the unidrectional fluid pump (120) can be operatively controlled independently or by the periodic fluid direction-change operative control device (250); The primary side fluid (10): It comprises one or more than one kind of same or different liquid or gaseous state, liquid to gaseous state, or gaseous to liquid state fluid; The secondary side fluid (20): It comprises one or more than one kind...
Refrigeration system e.g. vapor compression refrigeration system for e.g. household application, has electrochemical compressor comprising electro chemical cells electrically connected to each other through power supply 1. A refrigeration system that conveys heat from a first heat reservoir at a relatively low temperature to a second heat reservoir at relatively high temperature, the refrigeration system defining a closed loop that contains a working fluid, at least part of the working fluid being circulated through the closed loop, the refrigeration system comprising: a first heat transfer device that transfers heat from the first heat reservoir to the working fluid, a second heat transfer device that transfers heat from the working fluid to the second heat reservoir, an expansion valve between the first and second heat transfer devices that reduces pressure of the working fluid, and an electrochemical compressor between the first and second heat transfer devices; wherein the electrochemical compressor comprises one or more electrochemical cells electrically connected to each other through a power supply, each electrochemical cell comprising a gas pervious anode, a gas pervious cathode, and an electrolytic membrane disposed between and in intimate electrical contact with the cathode and the anode; wherein the working fluid comprises: a condensable refrigerant that bypasses the electrochemical process; and an electrochemically active fluid that participates in the electrochemical process within the electrochemical compressor. 2. The refrigeration system of claim 1, wherein the electrolytic membrane comprises a solid electrolyte. 3. The refrigeration system of claim 1, further comprising a temperature sensor thermally coupled to one or more of the working fluid, the first heat transfer device, and the second heat transfer device. 4. The refrigeration system of claim 1, wherein the condensable refrigerant does not participate in the electrochemical process. 5. The refrigeration system of claim 1, wherein the electrochemical compressor includes: a cathode gas space on a nonelectrolyte side of the cathode; and an anode gas space on a nonelectrolyte side of the anode. 6. The refrigeration system of claim 1, wherein the electrochemical compressor includes: a first electrochemically active route that traverses the anode and cathode; a second non-electrochemical route that bypasses the anode and cathode; and a combiner that combines the components that have traversed the first and second routes. 7. The refrigeration system of claim 1, wherein the first heat transfer device comprises a condenser. 8. The refrigeration system of claim 1, wherein the second heat transfer device comprises an evaporator. 9. The refrigeration system of claim 1, further comprising a mechanical compressor in series with the electrochemical compressor. 10. The refrigeration system of claim 1, wherein the mechanical compressor is between the electrochemical compressor and the first heat transfer device. 11. The refrigeration system of claim 1, wherein the mechanical compressor is between the electrochemical compressor and second heat transfer device. 12. The refrigeration system of claim 1, wherein the working fluid includes carbon dioxide. 13. The refrigeration system of claim 1, wherein the working fluid includes a fluorocarbon gas. 14. An electrochemical compressor for a refrigeration cycle, the compressor comprising: an inlet fluidly coupled to an evaporator to receive a working fluid that comprises a condensable refrigerant and an electrochemically active fluid; an outlet fluidly coupled to a condenser; and one or more electrochemical cells electrically connected to each other through a power supply, each electrochemical cell comprising a gas pervious anode, a gas pervious cathode, and an electrolytic membrane disposed between and in intimate electrical contact with the cathode and the anode; wherein: the anode, the cathode, and the electrolytic membrane are configured to pass the electrochemically active fluid; the electrochemical cell is configured to disassociate the condensable refrigerant from the electrochemically active fluid to prevent the condensable refrigerant from passing through the anode, the cathode, and the electrolytic membrane; and the electrolytic membrane includes a membrane having a porous microstructure and an ion exchange material impregnated throughout the membrane. 15. The compressor of claim 14, wherein the impregnated membrane has a Gurley number of greater than 10,000 seconds. 16. The compressor of claim 14, wherein the ion exchange membrane is able to withstand a pressure gradient between a side adjacent the anode and a side adjacent the cathode. 17. The compressor of claim 16, wherein the ion exchange membrane is able to withstand a pressure gradient of at least 30 psi between a side adjacent the anode and a side adjacent the cathode. 18. The compressor of claim 14, wherein the membrane includes a synthetic fluoropolymer of tetrafluoroethylene. 19. The compressor of claim 18, wherein the synthetic fluoropolymer is an expanded polytetrafiuoroethylene having a porous microstructure of polymeric fibrils. 20. The compressor of claim 14, wherein the ion exchange material substantially impregnates the membrane so as to render an interior volume of the membrane substantially occlusive. 21. The compressor of claim 14, wherein the ion exchange material is impermeable to gas. 22. The compressor of claim 14, wherein the ion exchange material is permeable to gas. 23. The compressor of claim 14, wherein the ion exchange material is selected from a group consisting of perfluorinated sulfonic acid resin, perfluorinated carboxylic acid resin, polyvinyl alcohol, divinyl benzene, styrene-based polymers, and metal salts with or without a polymer. 24. The compressor of claim 14, wherein the anode, the cathode, and the electrolytic membrane are configured to pass the electrochemically active fluid if the working fluid includes less than 50 percent of water. 25. The compressor of claim 14, wherein the one or more electrochemical cells are connected in parallel with each other. 26. The compressor of claim 14, wherein a first electrochemically active route is defined by the anode, the electrolytic membrane, and the cathode; and a second non-electrochemical route bypasses the anode, the electrolytic membrane, and the cathode. 27. The compressor of claim 26, further comprising a combiner that combines the components of the working fluid that have traversed the first, route, the second route, or both the first and second routes. 28. The compressor of claim 14, wherein the ion exchange material includes a liquid electrolyte embedded in a matrix. 29. The compressor of claim 14, wherein the ion exchange material includes an anionic exchange membrane and the anode gas space operates at a higher pressure than the cathode gas space. 30. The compressor of claim 14, wherein the porous membrane has a total thickness of less than 0.025 mm. 31. A method of refrigeration, the method comprising: conveying heat from a first heat reservoir at a relatively low temperature to a second heat reservoir at relatively high temperature by circulating a working fluid through a closed loop that is thermally coupled to the first heat reservoir at a first portion and is thermally coupled to the second heat reservoir at a second portion, the conveying comprising: transferring heat from the working fluid at the second loop portion to the second heat reservoir including liquefying at least some of the working fluid; reducing a pressure of the at least partially liquefied working fluid by expanding the working fluid at a substantially constant enthalpy; transferring heat from the first heat reservoir to the working fluid at the first loop portion including vaporizing at least some of the working fluid; increasing a pressure of the working fluid by: dissociating an electrochemically active fluid from a condensable refrigerant within the working fluid to enable the condensable refrigerant to separate from the electrochemically active fluid, electrochemically ionizing the electrochemically active fluid by stripping charged particles from the electrochemically active fluid, enabling the ionized electrochemically active fluid to pass through an electrolytic membrane, pumping the charged particles to create an electric potential gradient across the electrolytic membrane, pumping the ionized electrochemically active fluid across the electrolytic membrane using the electric potential gradient, electrochemically de-ionizing the electrochemically active fluid by combining the pumped charged particles with the ionized electrochemically active fluid, and pressuring the de-ionized electrochemically active fluid; and re-associating the pressurized de-ionized electrochemically active fluid with the condensable refrigerant to form a pressurized working fluid that flows to the second loop portion. 32. The method of claim 31, wherein dissociating the electrochemically active fluid from the condensable refrigerant includes passing the working fluid through an anode gas space to thereby dissociate the electrochemically active fluid from the condensable refrigerant within the working fluid. 33. The method of claim 32, wherein electrochemically ionizing the electrochemically active fluid by stripping charged particles from the electrochemically active fluid includes electrochemically ionizing the electrochemically active fluid within a gas pervious anode adjacent the anode gas space. 34. The method of claim 33, wherein enabling the ionized electrochemically active fluid to pass through the electrolytic membrane includes enabling the ionized electrochemically active fluid to enter the electrolytic membrane that is disposed between the gas pervious anode and a gas pervious cathode. 35. The method of claim 34, wherein: pumping the charged particles to create the electric potential gradient across the electrolytic membrane includes pumping electrons from the gas pervious anode to the gas pervious cathode to create the electric potential gradient between the gas pervious anode and the gas pervious cathode, and pumping the ionized electrochemically active fluid across the electrolytic membrane using the electric potential gradient includes pumping the ionized electrochemically active fluid to the gas pervious cathode. 36. The method of claim 35, wherein: electrochemically de-ionizing the electrochemically active fluid includes combining the pumped charged particles in the gas pervious cathode with the ionized electrochemically active fluid, and pressuring the de-ionized electrochemically active fluid includes pressuring the de-ionized electrochemically active fluid within a cathode gas space that is adjacent the gas pervious cathode and is maintained at a higher pressure than the anode gas space. 37. The method of claim 31, further comprising controlling the amount of heat conveyed by varying one or more of a current and a voltage applied to pump the charged particles to create the electric potential gradient across the electrolytic membrane. 38. The refrigeration system of claim 1, wherein the condensable refrigerant is not water. 39. The refrigeration system of claim 1, wherein the working fluid includes water. 40. The compressor of claim 14, wherein the condensable refrigerant is not water. 41. The compressor of claim 14, wherein the working fluid includes water.
Thermodynamic energy conversion device for being operated as heat pump, has containers linked to external hydraulic circuit, where convex meniscus of liquid has higher mean curvature than average mean curvature of open surface
Heat pump system for e.g. cleaning e.g. food, has bearings supporting compressors, and lubricating water in each bearing controlled to temperature less than saturation temperature associated with internal pressure of bearing 1. A heat pump system comprising an evaporator for generating steam and a plurality of compression means for compressing the steam, wherein bearings for supporting said plurality of compression means are water bearings, and lubricating water in each of said water bearings is controlled to a temperature less than a saturation temperature associated with an internal pressure of each water bearing. 2. A heat pump system comprising an evaporator for evaporating water by heat exchange with a heat source and a plurality of compression means for increasing a temperature and pressure of the steam generated in said evaporator, wherein a lubricant for bearings adapted to support said plurality of compression means is water, and boiling of the water during lubrication of the bearings is prevented. 3. A heat pump system comprising an evaporator for generating steam and a plurality of compression means for compressing the steam, wherein bearings for supporting said plurality of compression means are water bearings, a temperature-measuring device for measuring a temperature of lubricating water for each of said water bearings is provided on a lubricating water line, and the temperature measured by said temperature-measuring device is controlled below a preset temperature for the lubricating water. 4. A heat pump system comprising an evaporator for generating steam and a plurality of compression means for compressing the steam, Wherein bearings for supporting said plurality of compression means are water bearings, a temperature-measuring device for measuring a temperature of lubricating water for each of said water bearings is provided on a lubricating water line, and a temperature of a location at which the temperature of the lubricating water is measured by said temperature-measuring device is controlled below a temperature calculated by subtracting from a preset temperature for the lubricating water, a temperature rise during lubrication of the bearings. 5. The heat pump system according to claim 3, wherein said temperature-measuring device is provided on a lubricating water drain line. 6. The heat pump system according to claim 3, wherein the heat pump system comprises a flow path for supplying the lubricating water for said water bearings to said evaporator. 7. The heat pump system according to claim 3, wherein an atmosphere pressure of each of said water bearings is an atmospheric pressure, and all water supplied to each of said water bearings is supplied from a water supply source outside the system. 8. The heat pump system according to claim 3, wherein the heat pump system comprises a cooling device for cooling the lubricating water before supplying to said water bearings. 9. The heat pump system according to claim 8, wherein the heat pump system comprises a line for supplying water in said evaporator to said cooling device. 10. The heat pump system according to claim 3, wherein said water bearings and said plurality of compression means are hermetically enclosed in a casing. 11. The heat pump system according to claim 10, wherein an atmosphere pressure of each of said water bearings is controlled to be sufficiently higher than a pressure of main streams of the steam compressed by a compressor in the vicinity of each of said water bearings. 12. The heat pump system according to claim 8, wherein said cooling device is an ejector, and steam ejected from said ejector is supplied to heat-utilizing equipment. 13. The heat pump system according to claim 8, wherein an atmosphere pressure of each of said water bearings is an atmospheric pressure, said cooling device utilizes depressurization boiling of water, and during a rated operation of said plurality of compression means, an internal pressure of said cooling device is equal to or less than 0.16 atmospheres. 14. A method for adjusting a temperature of lubricating water in a heat pump system which comprises an evaporator for generating steam, a plurality of compression means for compressing the steam, water bearings for supporting said plurality of compression means, and a cooling device for cooling the lubricating water supplied to each of said water bearings, wherein said cooling device utilizes depressurization boiling of water, and the method comprises steps of controlling an internal pressure of said cooling device and thereby adjusting a temperature of the lubricating water in said cooling device. 15. A method for operating a heat pump system which comprises an evaporator for generating steam and a plurality of compression means for compressing the steam, wherein bearings for supporting said plurality of compression means are water bearings, a temperature-measuring device for measuring a temperature of lubricating water for each of said water bearings is provided on a lubricating water line, and the method comprises step of controlling the temperature measured by said temperature-measuring device below a preset temperature for the lubricating water.
Method for removal of lint, generated during drying process in domestic appliance for laundry care, involves running rinsing fluid through heat exchanger for cleaning 1-10. (canceled) 11. A method for removal of lint, the method comprising:during a drying process of a domestic appliance for care of laundry, conveying rinsing liquid through a heat exchanger on which lint has collected to effect dislodgement of lint from one area of the heat exchanger; andredirecting the rinsing fluid to effect dislodgement of lint from another area of the heat exchanger, the redirecting of the rinsing fluid being effected via varying at least one of a magnitude of an air flow that impacts the rinsing fluid and a direction of the air flow, whereupon rinsing fluid is directed to flow through various areas of the heat exchanger. 12. The method as claimed in claim 11, wherein the air flow is generated by a process air blower of the domestic appliance and flows through the heat exchanger. 13. The method as claimed in claim 11, wherein the rinsing liquid flows in a direction of flow of the air flow through a front area of the heat exchanger when the generation of the air flow is deactivated. 14. The method as claimed in claim 11, wherein the rinsing liquid flows in a direction of flow of the air flow through a rear area of the heat exchanger when the generation of the air flow is activated. 15. The method as claimed in claim 11, wherein, for cleaning the heat exchanger, a condensate generated during a drying process in the domestic appliance is collected as the rinsing liquid. 16. The method as claimed in claim 11, wherein the cleaning is undertaken towards the end of a drying process in the domestic appliance and at a time at which the lint is still damp. 17. The method as claimed in claim 11, wherein the rinsing liquid is introduced from above into the heat exchanger and rinses a plurality of fins of the heat exchanger. 18. A domestic appliance for care of laundry, the domestic appliance comprising:a heat exchanger;a process air blower for driving an air flow through the heat exchanger;a collection vessel for collecting a supply of rinsing liquid, the rinsing liquid being conveyable through the heat exchanger for removal from the heat exchanger of lint generated during a drying process; anda control device for controlling the cleaning from the heat exchanger of lint, the control device being operable to control at least one of a magnitude of an air flow that impacts the rinsing fluid and a direction of the air flow such that, during a cleaning phase, rinsing liquid is redirected by the influence of the air flow thereagainst to flow through various areas of the heat exchanger. 19. A domestic appliance as claimed in claim 18 and further comprising a line with a valve controlled by the control device, the line connecting the collection vessel with the heat exchanger. 20. A domestic appliance as claimed in claim 18, wherein the heat exchanger is operatively associated with a heat pump of the domestic appliance.
Method for controlling hot water circulation system associated with heat pump for supplying water to e.g. shower, involves adjusting operation conditions of circulation system units based on outdoor heat exchanger temperature 1. A method for controlling a hot water circulation system associated with a heat pump, the hot water circulation system associated with a heat pump comprising an outdoor unit including a compressor, an outdoor heat-exchanger, and an expansion part, and performing a heat pump refrigerant cycle; an indoor unit including a water-refrigerant heat-exchanger which performs heat exchange between a refrigerant discharged from the compressor and water, a water collection tank in which water passing through the water-refrigerant heat-exchanger is stored, and a water pump which pumps water discharged from the water collection tank; and a hot water circulation unit which receives heat from the water pumped from the water pump to perform hot water supply or heating, wherein the method comprises:sensing a refrigerant temperature T1 of the outdoor heat exchanger and a water temperature within a water pipe; andadjusting operation conditions of the outdoor unit and indoor unit simultaneously or selectively according to the values of the sensed refrigerant temperature T1 and water temperature T2. 2. The method as claimed in claim 1, wherein if the refrigerant temperature T1 is below a defrosting requisite temperature Ta, the system is controlled such that an operating rate of the compressor is reduced. 3. The method as claimed in claim 2, wherein the system is controlled such that a temperature of the outdoor heat-exchanger is increased by adjusting opening of the expansion part, together with the reduction in the operating rate of the compressor. 4. The method as claimed in claim 3, wherein the system is controlled such that the velocity of a fan provided on the side of the outdoor heat-exchanger is reduced, together with or independently from the control of the opening of the expansion part. 5. The method as claimed in claim 1 or 2, wherein if the water temperature T2 is below a setting temperature Tb, the system is controlled such that a driving of an auxiliary heater for heating the water circulating in the hot water circulation unit and an output reduction of the water pump are performed selectively, simultaneously or sequentially. 6. The method as claimed in claim 5, wherein the auxiliary heater is controllable in a multi-stage manner. 7. The method as claimed in claim 5, wherein the auxiliary heater is provided in plurality, and the number of the auxiliary heaters in operation is adjusted with respect to the water temperature. 8. The method as claimed in claim 1, wherein the water temperature T2 is a temperature at an outlet side of the water-refrigerant heat-exchanger. 9. A hot water circulation system associated with a heat pump, comprising:an outdoor unit including a compressor, an outdoor heat-exchanger, and an expansion part, and performing a heat pump refrigerant cycle;an indoor unit including a water-refrigerant heat-exchanger which performs heat exchange between a refrigerant discharged from the compressor and water, a water collection tank in which water passing through the water-refrigerant heat-exchanger is stored, and a water pump which pumps water discharged from the water collection tank; anda hot water circulation unit which receives heat from the water pumped by the water pump to perform hot water supply or heating,wherein the outdoor unit further includes a by-pass means which allows a portion of a refrigerant discharged from the compressor to be by-passed to the outdoor heat-exchanger, when a temperature of the outdoor heat-exchanger is lower than a defrosting requisite temperature while hot water supply or heating is performed. 10. The hot water circulation system as claimed in claim 9, wherein the by-pass means includes:a by-pass pipe branched from an outlet side of the compressor to be connected to an inlet side of the outdoor heat-exchanger;a by-pass valve provided on an inlet side of the by-pass pipe; anda pressure reduction device provided on a predetermined position of the by-pass pipe. 11. The hot water circulation system as claimed in claim 9, further comprising:an induction heater provided on an outer side of the outdoor heat-exchanger to generate defrosting heat. 12. The hot water circulation system as claimed in claim 11, wherein the induction heater and by-pass means operate independently or associated with each other. 13. A method for controlling a hot water circulation system associated with a heat pump, the hot water circulation system associated with a heat pump comprising an outdoor unit including a compressor, an outdoor heat-exchanger, and an expansion part, and performing a heat pump refrigerant cycle; an indoor unit including a water-refrigerant heat-exchanger which performs heat exchange between a refrigerant discharged from the compressor and water, a water collection tank in which water passing through the water-refrigerant heat-exchanger is stored, and a water pump which pumps water discharged from the water collection tank; and a hot water circulation unit which receives heat from the water pumped by the water pump to perform hot water supply or heating,wherein when a temperature of the outdoor heat-exchanger is lower than a defrosting requisite temperature while hot water supply or heating is performed, the system is controlled such that a portion of a refrigerant discharged from the compressor is by-passed to the outdoor heat-exchanger, and the water pump maintains its driving state. 14. The method as claimed in claim 13, wherein if a temperature of the outdoor heat-exchanger drops below a defrosting requisite temperature, an induction heater provided on an outer side of the outdoor heat-exchanger is driven. 15. The method as claimed in claim 14, wherein any one of or both a process that a portion of the refrigerant is by-passed and a process that the induction heater is driven are performed. 16. The method as claimed in claim 14, wherein the process that a portion of the refrigerant is by-passed and the process that the induction heater is driven are performed simultaneously or sequentially. 17. The method as claimed in claim 13, wherein opening of a by-pass valve provided on a discharge side of the compressor is controlled according to the extent of freezing of the outdoor heat-exchanger. 18. The method as claimed in claim 13, wherein when a temperature of water flowing along a water pipe drops, an output of the water pump is reduced.
Energy storage and temperature change type air conditioning method involves exchanging heat of group of energy storage water tanks with load loop for air conditioning 11. A variable temperature air-conditioning method using underground reservoir and water-source heat pump with energy-storage, comprising steps of: (a) collecting energy from a underground reservoir via a water-source heat pump, (b) buffering energy in a plurality of energy-storage water tanks respectively, and (c) exchanging energy between at least one said energy-storage water tank and an air-conditioning load. 12. The variable temperature air-conditioning method, as recited in claim 11, wherein each energy-storage water tank exchanges energy with an output of the water-source heat pump and a variable temperature air-conditioning load respectively. 13. The variable temperature air-conditioning method, as recited in claim 11, wherein energy exchanging between the energy-storage water tanks and air-conditioning load are constant without interval. 14. The variable temperature air-conditioning method, as recited in claim 12, wherein energy exchanging between the energy-storage water tanks and air-conditioning load are constant without interval. 15. The variable temperature air-conditioning method, as recited in claim 11, wherein step (b) and step (c) are conducted simultaneously or respectively. 16. The variable temperature air-conditioning method, as recited in claim 14, wherein step (b) and step (c) are respectively. 17. The variable temperature air-conditioning method, as recited in claim 14, wherein step (b) and step (c) are simultaneous. 18. The variable temperature air-conditioning method, as recited in claim 14, wherein step (b) and step (c) are respectively. 19. An variable temperature air-conditioning system using underground reservoir and water-source heat pump with energy-storage, comprising a underground reservoir, a water-source heat pump communicated with said underground reservoir, an air-conditioning load communicated with said water-source heat pump, and a plurality of energy-storage water tanks that are connected in parallel, wherein each energy-storage water tank is communicated with output end of said water-source heat pump via an input gating switch valve, and communicated with said variable temperature air-conditioning load via an output gating switch valve. 20. The variable temperature air-conditioning system, as recited in claim 19, wherein a heat absorbing unit and a heat radiating unit are provided in said underground reservoir, which are optionally connected with said water-source heat pump respectively. 21. The variable temperature air-conditioning system, as recited in claim 19, wherein said underground reservoir is formed by explosion. 22. The variable temperature air-conditioning system, as recited in claim 19, wherein said underground reservoir comprises buried pipes that are formed by trenchless horizantal directional drilling and pipe jacking. 23. The variable temperature air-conditioning system, as recited in claim 20, wherein said underground reservoir is formed by explosion. 24. The variable temperature air-conditioning system, as recited in claim 20, wherein said underground reservoir comprises buried pipes that are formed by trenchless horizantal directional drilling and pipe jacking. 25. The variable temperature air-conditioning system, as recited in claim 22, wherein said buried pipes is embodied as at least one selected from a group consisting of metal pipe, plastic pipe, glass-fiber pipe, or pre-made reinforced concrete pipe. 26. The variable temperature air-conditioning system, as recited in claim 24, wherein said buried pipes is embodied as at least one selected from a group consisting of metal pipe, plastic pipe, glass-fiber pipe, or pre-made reinforced concrete pipe. 27. The variable temperature air-conditioning system, as recited in claim 22, wherein said buried pipes comprise an inner casing and an outer casing, wherein a thermal insulation material is provided therebetween. 28. The variable temperature air-conditioning system, as recited in claim 24, wherein said buried pipes comprise an inner casing and an outer casing, wherein a thermal insulation material is provided therebetween. 29. The variable temperature air-conditioning system, as recited in claim 22, wherein said underground reservoir comprises multi-layers in a longitudinal direction, wherein every two adjacent pipe casings have a spacing ranging from 3 meters/9.8425 feet to 8 meters/26.25 feet. 30. The variable temperature air-conditioning system, as recited in claim 24, wherein said underground reservoir comprises multi-layers in a longitudinal direction, wherein every two adjacent pipe casings have a spacing ranging from 3 meters/9.8425 feet to 8 meters/26.25 feet.
Automobile, has control unit sending signal to fan to cause rotation of fan to direct ambient air towards liquid-gas converter when ambient temperature is greater than predetermined temperature 1. An automobile comprising: a frame having a first portion defining an engine bay, and a second portion defining a passenger area; a liquid-gas converter located in front of the engine bay; a radiator adjacent the liquid-gas converter; a first fan adjacent the radiator; a motor with an inverter located in the engine bay, a fuel cell located in the engine bay and at least one of the motor with the inverter or the fuel cell is located adjacent the first fan, wherein the fuel cell supplies electricity to the motor with the inverter; a temperature sensor located outside the frame to sense an ambient temperature; a heater core connected to the liquid-gas converter and located between the engine bay and the passenger area; a control unit connected to the first fan, the temperature sensor, and the heater core, wherein when the ambient temperature is below a predetermined temperature, the control unit sends a first signal to the first fan to rotate in a first direction to direct air from an area around the fuel cell, the motor with the inverter, or both the fuel cell and the motor with the inverter towards the liquid-gas converter, and when the ambient temperature is not below the predetermined temperature, the control unit sends a second signal to the first fan to rotate in a second direction to direct ambient air towards the liquid-gas converter. 2. The automobile of claim 1 wherein the liquid-gas convertor is an evaporator. 3. The automobile of claim 2 further comprising a compressor connected between the liquid-gas converter and the heater core. 4. The automobile of claim 3 further comprising a second fan located adjacent the heater core to direct air towards the passenger area. 5. The automobile of claim 4 wherein the heater core includes a condenser. 6. The automobile of claim 5 further comprising a moisture sensor located outside the frame to sense an ambient moisture content, wherein the control unit sends a first signal to the first fan to rotate in a first direction to direct air from an area around the fuel cell and the motor with the inverter towards the liquid-gas converter only when the ambient temperature is below a predetermined temperature and the ambient moisture content is above a predetermined level. 7. An automobile comprising: a frame having a first portion defining an engine bay, and a second portion defining a passenger area; a liquid-gas converter located within the engine bay; means for preventing ice buildup on the liquid-gas converter; a motor with an inverter located adjacent the first fan; a fuel cell located adjacent the first fan, the fuel cell supplying electricity to the motor with the inverter; and a heater core connected to the liquid-gas converter and located between the engine bay and the passenger area. 8. The automobile of claim 7 wherein the means for preventing ice buildup on the liquid-gas converter includes a first fan adjacent the radiator. 9. The automobile of claim 8 wherein the means for preventing ice buildup on the liquid-gas converter includes a temperature sensor located outside the frame to sense an ambient temperature. 10. The automobile of claim 9 wherein the means for preventing ice buildup on the liquid-gas converter includes a control unit connected to the first fan, the temperature sensor, and the heater core, wherein when the ambient temperature is below a predetermined temperature, the control unit sends a first signal to the first fan to rotate in a first direction to direct air from an area around the engine towards the liquid-gas converter, and when the ambient temperature is not below the predetermined temperature, the control unit sends a second signal to the first fan to rotate in a second direction to direct ambient air towards the liquid-gas converter. 11. The automobile of claim 10 further comprising a second fan located adjacent the heater core to direct air towards the passenger area. 12. The automobile of claim 11 wherein the liquid-gas converter is an evaporator and a condenser. 13. The automobile of claim 12 further comprising a compressor connected between the liquid-gas converter and the heater core. 14. The automobile of claim 13 wherein the heater core includes a condenser. 15. The automobile of claim 14 wherein the means for preventing ice buildup on the liquid-gas converter further comprises a moisture sensor located outside the frame to sense an ambient moisture content, wherein the control unit sends a first signal to the first fan to rotate in a first direction to direct air from an area around the fuel cell and the motor with the inverter towards the liquid-gas converter only when the ambient temperature is below a predetermined temperature and the ambient moisture content is above a predetermined level. 16. A method for reducing energy consumption in a HVAC system in an automobile comprising the steps of: determining an ambient temperature of an air to an exterior of the automobile; transmitting air heated by a fuel cell and a motor with an inverter to a liquid-gas converter located at a front portion of the automobile when the ambient temperature is below a predetermined temperature; and reducing an amount of ice that forms on the liquid-gas converter. 17. The method of claim 16 further comprising the step of rotating a fan in a first direction when the ambient temperature is below the predetermined temperature and rotating the fan in a second direction when the ambient temperature is not below the predetermined temperature. 18. The method of claim 17 further comprising the step of determining an ambient moisture content of an air to the exterior of the automobile. 19. The method of claim 18 further comprising the step of transmitting air heated by the motor with the inverter and the fuel cell to an evaporator located at a front portion of the automobile when the ambient temperature is below a predetermined amount and the ambient moisture content is above a predetermined amount. 20. The method of claim 19 further comprising the step of rotating the fan in a first direction when the ambient temperature is below a predetermined amount and the ambient moisture content is above a predetermined amount.
Capacity modulating method for use in heating, ventilation and air conditioning system, involves operating motor at selected discrete output frequency and voltage to produce output capacity for compressor 1. A method for modulating capacity in a compressor for a heat pump operating in a heating mode, the method comprising: providing a controller configured to provide a plurality of discrete output frequencies to a motor for the compressor of the heat pump; measuring an outdoor ambient temperature; selecting a discrete output frequency of the plurality of discrete output frequencies in response to the measured outdoor ambient temperature; operating the motor at the selected discrete output frequency and a corresponding voltage to produce a corresponding output capacity for the compressor; and wherein the selected discrete output frequency of the plurality of discrete output frequencies is inversely related to the measured outdoor ambient temperature. 2. The method of claim 1 further comprising repeating the steps of measuring an outdoor ambient temperature, selecting a discrete output frequency, and operating the motor at the selected discrete output frequency until a demand for heating is satisfied. 3. The method of claim 1 further comprising the step of executing a start-up process for the compressor, the step of executing a start-up process for the compressor includes: receiving a first stage heating signal indicating a demand for heating; and operating the motor at a predetermined startup frequency and a corresponding voltage to produce a corresponding output capacity for the compressor. 4. The method of claim 1 further comprising: determining whether a demand for additional heating is present; and executing the steps of selecting a discrete output frequency and operating the motor at the selected discrete output frequency in response to no demand for additional heating being present. 5. The method of claim 4 further comprising the step of: determining whether an operating frequency for the motor is less than a predetermined frequency in response to a demand for additional heating being present; executing the steps of selecting a discrete output frequency and operating the motor at the selected discrete output frequency in response to the operating frequency for the motor being greater than the predetermined frequency; and operating the motor at the predetermined frequency in response to the operating frequency for the motor being less than a predetermined frequency. 6. The method of claim 4 further comprising the step of: determining whether the demand for additional heating has been present more than one time in response to a demand for additional heating being present; executing the steps of selecting a discrete output frequency and operating the motor at the selected discrete output frequency in response to the demand for additional heating being present more than one time; and selecting a discrete output frequency of the plurality of discrete output frequencies greater than an operating frequency of the motor in response to the demand for additional heating being present one time. 7. The method of claim 6 wherein the step of selecting a discrete output frequency of the plurality of discrete output frequencies greater than an operating frequency of the motor includes selecting a next greater discrete output frequency of the plurality of discrete output frequencies. 8. The method of claim 1 wherein each discrete output frequency of the plurality of output frequencies has a corresponding predetermined temperature setpoint. 9. The method of claim 8 further comprising the step of programming, by a user, at least one of the plurality of discrete output frequencies or the corresponding predetermined temperature setpoints for the plurality of discrete output frequencies. 10. The method of claim 8 wherein: the plurality of discrete output frequencies includes at least two discrete output frequencies selected from the group consisting of about 35 Hz, about 45 Hz, about 60 Hz, about 80 Hz, about 100 Hz and about 120 Hz; and the corresponding predetermined temperature setpoints for the plurality of discrete output frequencies includes at least two predetermined temperature setpoints selected from the group consisting of about 50 degrees Fahrenheit, about 40 degrees Fahrenheit, about 30 degrees Fahrenheit, about 20 degrees Fahrenheit, about 10 degrees Fahrenheit and about 0 degrees Fahrenheit 11. The method of claim 8 wherein the corresponding predetermined temperature setpoints progressively decrease in response to the discrete output frequencies progressively increasing. 12. The method of claim 1 wherein the plurality of discrete output frequencies are separated by at least 5 Hz. 13. An HVAC and R system comprising: a compressor, a condenser arrangement and an evaporator arrangement connected in a closed refrigerant loop; a motor connected to the compressor to power the compressor, the motor being configured to operate at a plurality of output speeds to generate a plurality of output capacities from the compressor; a control system, the control system being configured to provide the motor with a plurality of discrete output frequencies to generate the plurality of output speeds in the motor; a sensor arrangement to measure a parameter corresponding to an outdoor ambient temperature and to provide a signal to the control system with the measured parameter; and wherein, in response to the HVAC and R system operating in a heating mode, the control system being configured to provide a discrete output frequency of the plurality of discrete output frequencies to the motor in response to the measured parameter, the provided discrete output frequency being increased in response to a decrease in the outdoor ambient temperature to generate an increase in the output capacity of the compressor. 14. The HVAC and R system of claim 13 wherein the sensor arrangement is a temperature sensor and the temperature sensor is configured to measure the outdoor ambient temperature. 15. The HVAC and R system of claim 13 further comprising a thermostat, the thermostat being configured to provide one of a first stage heating signal or a second stage heating signal to the control system, and wherein a second stage heating signal indicates a greater demand for heating than a first stage heating signal. 16. The HVAC and R system of claim 15 wherein the control system is configured to provide a discrete output frequency of the plurality of discrete output frequencies to the motor greater than an operating frequency of the motor to generate an increase in the output capacity of the compressor in response to receiving a second stage heating signal for a first time. 17. The HVAC and R system of claim 13 wherein each discrete output frequency of the plurality of output frequencies has a corresponding predetermined temperature setpoint. 18. The HVAC and R system of claim 17 wherein at least one parameter selected from the group consisting of the plurality of discrete output frequencies and the corresponding predetermined temperature setpoints for the plurality of discrete output frequencies is programmable by a user. 19. The HVAC and R system of claim 17 wherein: the plurality of discrete output frequencies includes at least two discrete output frequencies selected from the group consisting of about 35 Hz, about 45 Hz, about 60 Hz, about 80 Hz, about 100 Hz and about 120 Hz; and the corresponding predetermined temperature setpoints for the plurality of discrete output frequencies includes at least two predetermined temperature setpoints selected from the group consisting of about 50 degrees Fahrenheit, about 40 degrees Fahrenheit, about 30 degrees Fahrenheit, about 20 degrees Fahrenheit, about 10 degrees Fahrenheit and about 0 degrees Fahrenheit 20. The HVAC and R system of claim 13 wherein the plurality of discrete output frequencies are separated by at least 5 Hz. 21. The HVAC and R system of claim 13 wherein the control system comprises: a motor drive connected to the motor; and a controller, the controller being configured to receive the signal with the measured parameter, determine the provided discrete output frequency and provide control signals to the motor drive to operate the motor at the provided discrete output frequency. 22. The HVAC and R system of claim 13 wherein the compressor is a reciprocating compressor and the motor is a switched reluctance motor. 23. A method for controlling capacity in a compressor of an HVAC and R system, the method comprising: providing a controller configured to provide a plurality of discrete output frequencies to a motor for the compressor; measuring an outdoor ambient temperature; determining whether the HVAC and R system is operating in a heating mode or a cooling mode; in response to the HVAC and R system operating in a heating mode, executing a heating mode operation process comprising: selecting a discrete heating mode output frequency of a plurality of discrete heating mode output frequencies in response to the measured outdoor ambient temperature; operating the motor at the selected discrete heating mode output frequency and a corresponding voltage to produce a corresponding output capacity for the compressor; and wherein the selected discrete heating mode output frequency of the plurality of discrete heating mode output frequencies progressively increases in response to the measured outdoor ambient temperature decreasing to provide an increase in the output capacity of the compressor; and in response to the HVAC and R system operating in a cooling mode, executing a cooling mode operation process comprising: comparing the measured outdoor ambient temperature to at least one predetermined temperature setpoint; selecting a discrete cooling mode output frequency of a plurality of discrete cooling mode output frequencies based on the comparison of the measured outdoor ambient temperature and the at least one predetermined temperature setpoint; operating the motor at the selected cooling mode discrete output frequency and a corresponding voltage to produce a corresponding output capacity for the compressor; and wherein the selected discrete cooling mode output frequency of the plurality of discrete cooling mode output frequencies progressively increases in response to the measured outdoor ambient temperature increasing to provide an increase in the output capacity of the compressor. 24. The method of claim 23 wherein the plurality of discrete output frequencies includes the plurality of discrete heating mode output frequencies and the plurality of discrete cooling mode output frequencies. 25. The method of claim 24 wherein the plurality of discrete output frequencies are separated by at least 5 Hz. 26. The method of claim 24 wherein the plurality of discrete heating mode output frequencies are different from each discrete cooling mode output frequency of the plurality of discrete cooling mode output frequencies. 27. The method of claim 24 wherein the plurality of discrete heating mode output frequencies includes at least one discrete cooling mode output frequency of the plurality of discrete cooling mode output frequencies. 28. The method of claim 23 wherein: the step of comparing the measured outdoor ambient temperature to at least one predetermined temperature setpoint includes: comparing the measured outdoor ambient temperature to a first predetermined temperature setpoint; and comparing the measured outdoor ambient temperature to a second predetermined temperature setpoint; and the step of selecting a discrete cooling mode output frequency of the plurality of discrete cooling mode output frequencies includes: selecting a first cooling mode output frequency and corresponding voltage in response to the measured outdoor ambient temperature being greater than the first predetermined temperature setpoint; and selecting a second cooling mode output frequency and corresponding voltage in response to the measured outdoor ambient temperature being less than or equal to the second predetermined temperature setpoint.
Coaxial-flow heat transferring structure for installation in environment, has turbulence generating structure that is provided along portion of outer flow channel so that transfer of heat energy between fluid and environment is improved 1. A coaxial-flow heat transferring structure for installation in an ambient environment and facilitating the transfer of heat energy between an external heat energy producing system and said ambient environment, comprising: a proximal end and a distal end for exchanging heat between a source of fluid at a first temperature and the environment at a second temperature; an input port, provided at the proximal end, for receiving a heat (energy) transferring fluid at a first temperature from an external heat energy producing system, and an output port, provided at the proximal end, for outputting said heat transferring fluid at a second temperature to the heat energy producing system; an inner tube section having an outer wall surface extending between the proximal and distal ends, and supporting an inner flow channel having a substantially uniform inner diameter along its length and into which the heat exchanging fluid can be introduced from the input port and along which the heat exchanging fluid can flow in a substantially laminar manner towards said distal end; an outer tube section, disposed coaxially around the inner tube section, and having an inner wall surface extending between said proximal and distal ends, and the outer tube section being in thermal communication with the ambient environment; wherein an outer flow channel is provided between the outer wall surface of the inner tube section and the inner wall surface of the outer tube section, and capable of conducting heat exchanging fluid from the distal extend, along the outer flow channel towards the proximal end, and exiting from the second port; and wherein a turbulence generating structure is disposed along a substantial portion of the length of the outer flow channel so as to introduce turbulence into the flow of said heat exchanging fluid flowing along the outer flow channel, from the distal end towards the proximal end, and thereby improving the transfer of heat energy between the heat exchanging fluid and the ambient environment along the length of the outer flow channel. 2. The coaxial-flow heat exchanging structure of claim 1, wherein the turbulence generating structure comprises a helically arranged fin structure disposed along a substantial portion of the outer flow channel. 3. The coaxial-flow heat exchanging structure of claim 3, wherein the helically arranged fin structure is mounted to the outer surface of the inner tube section. 4. The coaxial-flow heat exchanging structure of claim 1 wherein the laminar fluid flow along the inner tube section provides an insulating effect between the wall of the inner tube section and the inner flow channel. 5. The coaxial-flow heat exchanging structure of claim 1, for sinking heat into the ground during cooling operations, or sourcing heat from the ground during heating operations. 6. The coaxial-flow heat exchanging structure of claim 1, wherein the coaxial-flow heat exchanging structure functions as a primary system, a system sub-component, or a sub-component kit of the heat pump system. 7. The coaxial-flow heat exchanging structure of claim 1, wherein said thermally-conductive outer tube has an outer heat exchanging surface area which is increased by fluting the surface thereof. 8. The coaxial-flow heat exchanging structure of claim 1, wherein said thermally conductive outer tube section is thermally-cemented into a bore drilled in the Earth. 9. The coaxial-flow heat exchanging structure of claim 8, wherein said bore extends through an aquifer. 10. The coaxial-flow heat-transfer structure of claim 8, wherein the temperature of the heat transfer fluid is substantially maintained until it reaches the bottom of the bore, so that a higher temperature difference is maintained between the turbulent flowing fluid in said helical flow channel, thereby increasing the rate of heat transfer into the inside wall of said outer tube section and consequently into the Earth, rock, and aquifer, if an aquifer exists. 11. A coaxial-flow heat transfer system comprising: a thermally-conductive outer tube section, and an inner tube section having an inner flow channel having a substantially uniform inner diameter along its entire length and being coaxially installed within said outer tube section supporting helically-arranged turbulence generator fins on the outer surface of said inner tube section, so as to form at least one helically-extending outer flow channel between said inner and outer tube sections, so that heat energy contained within a heat exchanging fluid flowing down said inner flow channel and along the helically-arranged outer flow channel, is exchanged through the walls of said outer tube section and into the ambient environment.
Heat pump system for piston type Stirling engine used in aircraft, includes compressor having gravitational potential energy higher than that of pressure turbine expander, which compresses heat transfer liquid 1. A heat pump system comprising: a pressure turbine expander having an inlet and an exhaust and being located underground; a fluid circuit having an exit portion and a return portion, the exit portion connecting to the expander exhaust and the return portion connecting to the expander inlet; a heat transfer fluid in the fluid circuit; a means for compressing the heat transfer fluid in the return portion of the fluid circuit comprising gravity, wherein the means for compressing is located at a higher gravitational potential energy then the gravitational potential energy of the expander; a heat sink located to divide the exit portion from the return portion of the fluid circuit; and a condenser located at a higher gravitational potential energy then the gravitational potential energy of the expander; a heat source comprising geothermal energy located in the fluid circuit. 2. The heat pump of claim 1 wherein the expander is located at least 100 m beneath the condenser. 3. The heat pump of claim 1 wherein the expander is located at least 1000 m beneath the condenser. 4. A heat pump system comprising: a pressure turbine expander having an inlet and an exhaust; a fluid circuit having an exit portion and a return portion, the exit portion connecting to the expander exhaust and the return portion connecting to the expander inlet; a heat transfer fluid in the fluid circuit; a means for compressing the heat transfer fluid in the return portion of the fluid circuit; a heat sink located to divide the exit portion from the return portion of the fluid circuit; and a heat source located in the fluid circuit. 5. The heat pump of claim 4 wherein the means for compressing comprises gravity. 6. The heat pump of claim 5 wherein the heat source comprises geothermal energy and is located in the return portion of the fluid circuit. 7. The heat pump of claim 6 wherein the expander is located at a lower gravitational potential energy then the gravitational potential energy of the means for compressing. 8. The heat pump of claim 7 wherein the heat transfer fluid comprises a refrigerant. 9. The heat pump of claim 7 wherein the heat transfer fluid comprises water. 10. The heat pump of claim 7 wherein the fluid circuit is an open-loop circuit. 11. The heat pump of claim 7 wherein the fluid circuit is a closed-loop circuit. 12. The heat pump of claim 7 wherein the means for compressing further comprises a pressure turbine compressor. 13. The heat pump of claim 4 wherein the means for compressing comprises a pressure turbine compressor. 14. The heat pump of claim 13 further comprising a shaft mechanically coupling the expander to the pressure turbine compressor to maintain the synchronous rotation of the expander and the pressure turbine compressor. 15. The heat pump of claim 14 wherein the heat transfer fluid is fluid is water. 16. The heat pump of claim 15 wherein the heat source comprises geothermal energy. 17. A heat pump system comprising: a pressure turbine expander having an inlet and an exhaust; a heat sink; a pressure turbine compressor having an inlet and an exhaust; a heat source; a fluid circuit connecting the expander to the compressor via heat sink and connecting the compressor to the expander via the heat source; a heat transfer fluid in the fluid circuit; and a shaft mechanically connecting the expander to the compressor to insure synchronous rotation of the expander and the compressor. 18. The heat pump of claim 17 wherein the heat source is solar thermal. 19. The heat pump of claim 17 wherein the shaft insures that the rotation of the expander is out of phase with the rotation of the compressor. 20. The heat pump of claim 19 wherein the heat transfer fluid is fluid is water.
Deep well direct expansion geothermal heat exchange system for use in e.g. residential construction application, has compressor pressurizing refrigerant at operational pressure that is greater than working pressure of R-22 refrigerant 1. A heat exchange system comprising: a compressor operable in at least heating and cooling modes; an interior heat exchanger; an exterior, sub-surface, heat exchanger, the exterior heat exchanger being positioned at a lower elevation than the compressor; refrigerant grade tubing connecting the interior heat exchanger and the exterior, sub-surface, heat exchanger with the compressor; a system refrigerant charging the system, wherein the system refrigerant has a working pressure at least 33 percent greater than a working pressure of R-22 refrigerant; and wherein the compressor is configured to pressurize the refrigerant at a continuous operational pressure at least 33 percent greater than the working pressure of R-22 refrigerant in both the heating and cooling modes. 2. The system of claim 1 wherein the system refrigerant comprises R-410A refrigerant. 3. The method of claim 1 further comprising a polyol ester lubricating oil positioned to lubricate the compressor. 4. The method of claim 1 further comprising providing a filter dryer that has been oversized by a factor of at least 10 percent above the size of a filter dryer used in an R-22 based system. 5. A method of exchanging heat in a direct expansion geothermal heat exchange system, comprising: providing a compressor operable in at least heating and cooling modes; providing an above-ground, interior heat exchanger; providing a sub-surface, exterior heat exchanger positioned at a lower elevation than the compressor; operably connecting the interior and exterior heat exchangers to the compressor using refrigerant-grade tubing; charging the geothermal heat exchange system with a system refrigerant having a working pressure at least 33 percent greater than a working pressure of R-22 refrigerant; and operating the compressor to pressurize the system refrigerant at a continuous operational pressure at least 33 percent greater than the working pressure of R-22 refrigerant in both the heating and cooling modes. 6. The method of claim 5 wherein the system refrigerant comprises an R-410A refrigerant. 7. The method of claim 6 further comprising providing a polyol ester lubricating oil for the compressor. 8. The method of claim 7 in which the geothermal heat exchange system has a heat exchange capacity, the method further comprising providing a filter dryer in fluid communication with both the interior and exterior heat exchangers, wherein the filter dryer is oversized by a factor of at least 10 percent in comparison to the size of a filter dryer used in an R-22 based system having a similar heat exchange capacity. 9. A direct expansion geothermal heat exchange system having an operational pressure and a heat exchange capacity, the geothermal heat exchange system including: a compressor operable in at least heating and cooling modes; a polyol ester lubricating oil positioned to lubricate the compressor; an interior heat exchanger; a filter dryer in fluid communication with the interior heat exchanger, the filter dryer being oversized by a factor of at least 10 percent in comparison to a size of a filter dryer used in an R-22 based system having a similar heat exchange capacity; an exterior, sub-surface, heat exchanger, the exterior heat exchanger being positioned at a lower elevation than the compressor; refrigerant grade tubing connecting the interior heat exchanger and the exterior, sub-surface, heat exchanger with the compressor; a system refrigerant charging the system, wherein the system refrigerant has a working pressure at least 33 percent greater than a working pressure of R-22 refrigerant; and wherein the compressor is configured to pressurize the system refrigerant to a continuous operational pressure at least 33 percent greater than the working pressure of R-22 refrigerant in both the heating and cooling modes. 10. The system of claim 9 in which the system refrigerant comprises R-410A refrigerant. 11. A direct expansion geothermal heat exchange system having an operational pressure and a heat exchange capacity, the geothermal heat exchange system including: a compressor; an interior heat exchanger; an exterior, sub-surface heat exchanger, the exterior heat exchanger being positioned at a lower elevation than the compressor; refrigerant grade tubing connecting the interior heat exchanger and the exterior heat exchanger with the compressor; a system refrigerant charging the system, wherein the system refrigerant is an R-410A refrigerant having a working pressure at least 33 percent greater than a working pressure of R-22 refrigerant; and a polyol ester lubricating oil positioned to lubricate the compressor; wherein the compressor, interior and exterior heat exchangers, and refrigerant grade tubing are configured to withstand a system operational pressure at least 33 percent greater than a working pressure of R-22 refrigerant; and wherein the compressor is configured to pressurize the system refrigerant to a continuous operational pressure at least 33 percent greater than the working pressure of R-22 refrigerant in both the heating and cooling modes. 12. The system of claim 11 in which the system has a filter dryer in fluid communication with the interior heat exchanger, the filter dryer being oversized by a factor of at least 10 percent in comparison to a size of a filter dryer used in an R-22 based system having a similar heat exchange capacity.
Geothermal heat exchange system for heating, ventilating and air conditioning system, has heat depots pumped with heat exchange fluid through heat transfer lines, where fluid overflows through output heat transfer line 1. A geothermal heat exchange system comprising a plurality of heat depots, wherein a heat depot comprises a sealed container filled with a heat exchange fluid, the container composed of a material allowing efficient heat transfer between the heat exchange fluid and a geothermal mass external to the container, and each heat depot also comprising an input heat transfer line and an output heat transfer line for carrying the heat exchange fluid, the input line proceeding through a top surface of the container at least a minimal distance into the container, and the output heat transfer line originating immediately at the upper surface of the container, the heat depots connected to one another in a continuous unbroken chain having a first heat depot and a last heat depot, such that the output heat transfer line from one depot is the input heat transfer line for another depot, the input heat transfer line for the first depot originating at an output from a pump from a user heat exchanger, the output heat transfer line for the last depot terminating at an input for the user heat exchanger; and the heat exchange depots being buried in a geothermal mass such that the top surface of the containers of the heat depots are below the frost line; and wherein the heat exchange fluid being heat transfer fluid is pumped into the first heat depot through its input heat transfer line, which then overflows through its output heat transfer line which is the input heat transfer line for the next heat depot in the chain, which then overflows into the next heat depot, and so on until the heat transfer fluid flows into the last heat depot in the chain, from which it overflows through its output heat transfer line to the user heat exchanger, and on to the pump, completing the cycle in an amount of time measured by flow rates greater than two hours. 2. The geothermal heat exchange system according to claim 1, wherein the heat transfer fluid is water with antifreeze in a separate heat transfer unit. 3. A geothermal heat exchange system comprising a plurality of heat depots, wherein each heat depot comprises a sealed container filled with a heat exchange fluid, the container composed of material(s) allowing efficient heat exchange between the heat exchange fluid and a geothermal mass external to the container, and each heat depot also comprising an input heat transfer line and output heat transfer line for carrying the heat transfer fluid, the input and output heat transfer lines running from a user heat exchanger fluid output line, through a series of heat depots and to a heat depot fluid input line to transfer heat between the user heat exchanger and the heat exchange fluid; the heat depots interconnected by heat transfer lines, such that the output heat transfer line from one depot is the input heat transfer line for another depot, the input heat transfer line for the first depot originating at an output heat transfer line from a pump from a user heat exchanger, the output heat transfer line for the last depot terminating at an input for the user heat exchanger; and the heat exchange depots being placed in effective heat transfer contact with a geothermal mass. 4. The geothermal heat exchange system according to claim 3, wherein the heat transfer fluid is refrigerant, and in heating mode, the liquid refrigerant from a user heat exchanger is connected to one or multiple small diameter heat transfer lines to allow sufficient heat transfer, depending on the scale of the user heat exchanger, the multiple heat transfer lines bundled into one or more multiples with a length of 50-250 feet, serving as a heat transfer line passing through multiple heat depots, then merging into one vapor line serving as an input to a user heat exchanger. 5. The geothermal heat exchange system according to claim 4, wherein in cooling mode, the input of the user heat exchanger is the output of the system and the output of the user heat exchanger is the input. 6. The geothermal heat exchange system according to claim 3, wherein the heat transfer fluid is water with antifreeze in a closed loop, and output from a user heat exchanger is entering into the input heat transfer line of the heat depot in heating and cooling mode. 7. The geothermal heat exchange system according to claim 6, wherein, after passing through a series of heat depots, the heat exchange fluid is circulated by water pumps. 8. The geothermal heat exchange system according to claim 4, wherein the heat transfer fluid is water in a separate heat transfer unit embedded in the heat depot having a size of one or several gallon(s) of heat transfer fluid, and output from a user heat exchanger entering into the input heat transfer line of the heat depot in heating and cooling mode. 9. The geothermal heat exchange system according to claim 8, wherein the heat exchange fluid is circulated by water pumps after passing through a series of heat depots. 10. A geothermal heat exchange method comprising pumping heat exchange fluid into a first heat depot through its input heat transfer line, which then overflows through its output heat transfer line, which is the input heat transfer line for a next heat depot, which then overflows into another heat depot, and so on until the heat transfer fluid flows into a last heat depot, from which it overflows through an output heat transfer line to the user heat exchanger, and on to the pump, completing the cycle in an amount of time measured by flow rates greater than two hours; wherein the first last and other heat depots each comprises a sealed container filled with the heat exchange fluid, the container composed of a material allowing efficient heat transfer between the heat exchange fluid and a geothermal mass external to the container, and each heat depot also comprising an input heat transfer line and an output heat transfer line for carrying the heat exchange fluid, the input line proceeding through a surface of the container at least a minimal distance into the container, and the output heat transfer line originating immediately at the upper surface of the container, the heat depots connected to one another in a continuous unbroken chain having a first heat depot and a last heat depot, such that the output heat transfer line from one depot is the input heat transfer line for another depot, the input heat transfer line for the first depot originating at an output from a pump from a user heat exchanger, the output heat transfer line for the last depot terminating at an input for the user heat exchanger; and the heat exchange depots being buried in a geothermal mass such that the surface of the containers of the heat depots are below the frost line. 11. The geothermal heat exchange method according to claim 10, wherein the heat transfer fluid is water with antifreeze in a separate heat transfer unit. 12. A geothermal heat exchange method comprising pumping heat transfer fluid through a plurality of heat depots, wherein each heat depot comprises a sealed container filled with a heat exchange fluid, the container composed of material(s) allowing efficient heat exchange between the heat exchange fluid and a geothermal mass external to the container, and each heat depot also comprising an input heat transfer line and output heat transfer line for carrying the heat transfer fluid, the input and output heat transfer lines running from a user heat exchanger fluid output line, through a series of heat depots and to a heat depot fluid input line to transfer heat between the user heat exchanger and the heat exchange fluid; the heat depots interconnected by heat transfer lines, such that the output heat transfer line from one depot is the input heat transfer line for another depot, the input heat transfer line for the first depot originating at an output heat transfer line from a pump from a user heat exchanger, the output heat transfer line for the last depot terminating at an input for the user heat exchanger; and the heat exchange depots being placed in effective heat transfer contact with a geothermal mass. 13. The geothermal heat exchange method according to claim 12, wherein the heat transfer fluid is refrigerant, and in heating mode, the liquid refrigerant from a user heat exchanger is connected to one or multiple small diameter heat transfer lines to allow sufficient heat transfer, depending on the scale of the user heat exchanger, the multiple heat transfer lines bundled into one or more multiples with a length of 50-250 feet, serving as a heat transfer line passing through multiple heat depots, then merging into one vapor line serving as an input to a user heat exchanger. 14. The geothermal heat exchange method according to claim 12, wherein in cooling mode, the input of the user heat exchanger is the output of the system and the output of the user heat exchanger is the input. 15. The geothermal heat exchange method according to claim 12, wherein the heat transfer fluid is water with antifreeze in a closed loop, and output from a user heat exchanger is entering into the input heat transfer line of the heat depot in heating mode, or the heat transfer fluid is entering into the output heat transfer line of the heat depot in cooling mode. 16. The geothermal heat exchange method according to claim 13, wherein, after passing through a series of heat depots, the heat exchange fluid is circulated by water pumps. 17. The geothermal heat exchange method according to claim 13, wherein the heat transfer fluid is water within a separate heat transfer unit embedded in the heat depot in a size of several gallons of heat transfer fluid, and output from a user heat exchanger entering into the input heat transfer line of the heat depot in heating and cooling mode. 18. The geothermal heat exchange system according to claim 1 utilizing different thermal mass not excluding geothermal mass. 19. The geothermal heat exchange method according to claim 9 utilizing different thermal mass not excluding geothermal mass.
Splitter system for separating propylene from feed mixture of propylene and propane, comprises column comprising top, bottom and sidewall, feed inlet for the mixture into the column, and intermediate- and bottoms reboiler heat exchanger 1. A splitter system for separating a first material from a feed mixture of first and second materials, the system comprising: a column comprising a top, a bottom and a sidewall extending therebetween, a feed inlet connected to the sidewall for introducing a mixture of first and second materials into the column, an intermediate reboiler heat exchanger and a bottoms reboiler heat exchanger, the top comprising an overhead outlet connected to a first overhead loop and a second overhead loop, the first overhead loop connecting the overhead outlet to a first heat pump compressor, the second overhead loop connecting the overhead outlet to a second heat pump compressor, the first heat pump compressor passing overhead material from the first overhead loop through the intermediate reboiler heat exchanger, the second heat pump compressor passing overhead material from the second overhead loop through the bottoms reboiler heat exchanger. 2. The splitter of claim 1 wherein the first heat pump compressor and the second heat pump compressor are first and second stages of a two stage heat pump compressor. 3. The splitter of claim 1 wherein the first overhead loop passes through the first heat pump compressor and through a second receiving drum having a vapor outlet connected to second heat pump compressor and a liquid outlet connected to a first receiving drum, the first receiving drum having a vapor outlet connected to the first heat pump compressor and a liquid outlet connected to a reflux pump that is connected to a reflux inlet and a first product outlet. 4. The splitter of claim 3 wherein the second overhead loop is connected to the first overhead loop and the second overhead loop passes through the second heat pump compressor to a condenser before passing to the second receiving drum. 5. The splitter of claim 1 wherein the second overhead loop is connected to a third overhead loop, the third overhead loop connecting the second overhead loop to a condenser, the third overhead loop comprising a third heat pump compressor, the third heat pump compressor compressing material in the third overhead loop and passing said material to the condenser. 6. The splitter of claim 3 wherein the second overhead loop passes through the second heat pump compressor to a third overhead loop, the third overhead loop passing material from the second overhead loop through a third receiving drum, through a third heat pump compressor and through a condenser before passing the material to the first receiving drum. 7. The splitter of claim 4 wherein the second heat pump compressor passes pressurized overhead material from the second overhead loop, through the bottoms reboiler heat exchanger and into the second receiving drum. 8. The splitter of claim 1 further comprising a bottoms outlet connected to a bottoms loop that passes through the bottoms reboiler before returning to the column, and an intermediate loop connected to the column below the feed and passing through the intermediated heat exchanger before returning to the column below the feed. 9. The splitter of claim 3 wherein a molar ratio of material entering the column through the reflux inlet to material entering the column through the feed inlet (R/F) is at least 5. 10. The splitter of claim 1 wherein the feed inlet is positioned at a theoretical stage where a composition in the column at said stage closely approximates a composition of the feed mixture. 11. The splitter of claim 1 wherein the first overhead loop delivers more heat to the intermediate reboiler heat exchanger than the second overhead loop delivers to the bottoms reboiler heat exchanger. 12. A method for separating a first material from a mixture of the first material and a second material, the method comprising: introducing the mixture into a column through a feed inlet disposed between a top and a bottom of the column, exposing material from the column below the feed inlet to an intermediate reboiler heat exchanger, exposing bottoms material from the column to a bottoms reboiler heat exchanger, circulating overhead vapor taken from the top of the column through first and second overhead loops, the first overhead loop connecting the overhead outlet to a first heat pump compressor, the second overhead loop connecting the overhead outlet to a second heat pump compressor, compressing overhead vapor in the first overhead loop and circulating said compressed overhead vapor through the intermediate reboiler heat exchanger to heat the intermediate material exposed to the intermediate reboiler, compressing overhead vapor in the second overhead loop and circulating said compressed overhead vapor through the bottoms reboiler heat exchanger to heat the bottoms material exposed to the bottoms reboiler. 13. The method of claim 12 wherein the first heat pump compressor and the second heat pump compressor are first and second stages of a two stage heat pump compressor. 14. The method of claim 12 further comprising circulating at least some material from the second overhead loop through a third overhead loop, wherein the third overhead loop connects the second overhead loop to a third heat pump compressor and a condenser, and compressing overhead vapor in the third overhead loop and circulating said compressed overhead vapor through the condenser. 15. The method of claim 14 further comprising passing condensed material from the third overhead loop to the first overhead loop. 16. The method of claim 12 wherein the first material is propylene and the second material is propane. 17. The method of claim 12 wherein the first overhead loop delivers more heat to the intermediate reboiler heat exchanger than the second overhead loop delivers to the bottoms reboiler heat exchanger. 18. The method of claim 15 further comprising withdrawing propylene from the first overhead loop and withdrawing propane from a bottoms loop that passes from a bottoms outlet and through the bottoms reboiler before returning to the column. 19. A method for separating propylene from a mixture of the propylene and propane, the method comprising: introducing the mixture into a column through a feed inlet disposed between a top and a bottom of the column, exposing material from the column and below the feed inlet to an intermediate reboiler heat exchanger, exposing material from the bottom of the column to a bottoms reboiler heat exchanger, circulating overhead vapor taken from the top of the column through first and second overhead loops, the first overhead loop connecting the overhead outlet to a first heat pump compressor, the second overhead loop connecting the first overhead loop to a second heat pump compressor, compressing overhead vapor in the first overhead loop and circulating said compressed overhead vapor through an intermediate reboiler heat exchanger to heat and at least partially vaporize the material from the column exposed to the intermediate reboiler heat exchanger, compressing overhead vapor in the second overhead loop to and circulating said compressed overhead vapor through the bottoms reboiler heat exchanger to heat and at least partially vaporize the material from the column exposed to the bottoms reboiler, withdrawing propylene from the first overhead loop, and withdrawing propane from the bottoms loop. 20. The method of claim 19 wherein the first heat pump compressor and the second heat pump compressor are first and second stages of a two stage heat pump compressor.
Heat pump system for use in e.g. paper manufacturing industry, has evaporator that evaporates feed water to produce steam, and supply system that supplies water discharged from water purifier to evaporator 1. A heat pump system comprising: a water purifier; an evaporator for evaporating feed-water to produce steam; and a supply system used to supply discharged water from said water purifier to said evaporator. 2. A heat pump system comprising: a water purifier; an evaporator for evaporating feed-water to produce steam; and a supply system used to supply drain of said evaporator to said water purifier. 3. The heat pump system according to claim 2, wherein feed-water is supplied from the outside of the heat pump system to said water purifier in addition to the drain of said evaporator. 4. The heat pump system according to claim 2, further comprising a supply system used to supply discharged water from said water purifier to said evaporator. 5. The heat pump system according to claim 1, further comprising: a compressor for compressing the steam from said evaporator; and a humidifying device for humidifying steam supplied to the compressor by using purified water from said water purifier. 6. The heat pump system according to claim 5, further comprising trap means for removing impurities from the discharged water from said water purifier to said evaporator. 7. The heat pump system according to claim 2, further comprising: a compressor for compressing the steam from said evaporator; and a humidifying device for humidifying steam supplied to the compressor by using purified water from said water purifier. 8. An operation procedure for a heat pump system, comprising the steps of: allowing a compressor to compress steam produced by an evaporator; humidifying steam to be supplied to the compressor by using purified water produced by a water purifier; and supplying discharged water from the water purifier to the evaporator. 9. An operation procedure for a heat pump system, comprising the steps of: allowing a compressor to compress steam produced by an evaporator; humidifying steam to be supplied to the compressor by using purified water produced by a water purifier; and supplying drain of the evaporator to the water purifier. 10. An evaporator system comprising: a water purifier; an evaporator for evaporating feed-water to produce steam; and a supply system used to supply discharged water from the water purifier to the evaporator, or a supply system used to supply drain of the evaporator to the water purifier.
Geothermal heat pump system for heating e.g. building, has two distribution reservoirs interconnected in distribution tanks such that isolation section is arranged between distribution reservoirs 11. A system for a low-energy network, comprising: at least one collector circuit filled with a first transfer solution, a heat transfer circuit filled with a second transfer solution, a terminal adapted to transfer heat between the transfer solutions of the at least one collector circuit and the heat transfer circuit, wherein the at least one collector circuit is connected to the terminal via a first distribution reservoir and a second distribution reservoir, the first distribution reservoir is configured to receive and transfer heated transfer liquid, the second distribution reservoir is configured to receive and transfer cooled transfer liquid, and each distribution reservoir terminating the low-energy network is connected to one of the at least one collector circuit. 12. The system according to claim 11, wherein the first distribution reservoir and the second distribution reservoir are interconnected in a distribution tank such that an isolation section is arranged between the first distribution reservoir and second distribution reservoir. 13. The system according to claim 11, wherein the first distribution reservoir and the second distribution reservoir are interconnected with a first main pipe and a second main pipe, respectively, and one of the first main pipe or second main pipe is arranged to enable transfer of heat energy between transfer liquid in the pipe and ground outside the pipe. 14. The system according to claim 11, wherein each collector circuit connected to distribution reservoirs is provided with measuring means and adjusting means in a manner configured to measure the heat production of each collector circuit with the measuring means, a flow rate of each collector circuit being separately adjustable with the adjusting means to correspond to requirements of a terminal. 15. The system according to claim 14, further comprising a control system for electrically controlling the adjusting means. 16. The system according to claim 15, wherein a connection between the adjusting means and the control system is a wireless data communication connection. 17. The system according to claim 13, wherein the second main pipe comprises an isolation layer. 18. The system according to claim 12, wherein pipework connected to the distribution tank comprises shutoff means. 19. A distribution tank for a low-energy network, comprising: a first distribution reservoir and a second distribution reservoir, the first distribution reservoir being configured to receive and transfer heated transfer liquid, and the second distribution reservoir being configured to receive and transfer cooled transfer liquid, the reservoirs comprising respective main pipe receiving means for receiving main pipes in the first and second distribution reservoirs, respectively, and respective receiving means for pipeworks of ground circuits and/or a terminal for receiving the pipeworks into a first and second space, respectively. 20. The distribution tank according to claim 19, wherein the first reservoir and the second reservoir are separated from each other with an isolation section.
Supplemental air-source heat exchanger i.e. high-level heat dissipater, for direct exchange heating/cooling system, has flow director directing refrigerant flow through supply and discharge lines when system is in cooling mode 1. A supplemental air-source heat exchanger for use in a direct exchange heating/cooling system having a compressor, sub-surface geothermal heat exchange tubing, a primary vapor line extending between the compressor and the sub-surface geothermal heat exchange tubing, and a controller for operating the system in heating and cooling modes, the supplemental air-source heat exchanger comprising: a supply line having an inlet fluidly communicating with an upstream point of the primary vapor line, and an outlet; a discharge line having an inlet in fluid communication with the supply line outlet, and outlet fluidly communicating with a downstream point of the primary vapor line; and a flow director operatively coupled to the controller and configured to direct refrigerant flow through the supply and discharge lines when the system is in the cooling mode while blocking refrigerant flow through the supply and discharge lines when the system is in the heating mode. 2. The apparatus of claim 1, in which each of the supply and discharge lines comprises ? inch OD refrigerant grade finned tubing having approximately 12 to 14 fins per linear inch. 3. The apparatus of claim 2, in which a total length of finned tubing in the supply and discharge lines is approximately 0.0096 linear feet, plus or minus 5 percent, per each BTU of system cooling load design capacity. 4. The apparatus of claim 2, further comprising a fan configured to generate an air flow across the supply and discharge lines. 5. The apparatus of claim 3, further comprising at least one of a temperature control switch and a pressure control switch operatively coupled to the fan. 6. The apparatus of claim 5, in which the temperature control switch activates the fan in response to a refrigerant temperature above approximately 100 degrees F. and/or the pressure control switch activates the fan in response to a refrigerant pressure above approximately 317 psi. 7. The apparatus of claim 4, in which the fan has a power draw of no more than approximately than 0.325 watts, plus or minus 5 percent, per each linear foot of finned tubing provided by the supply and discharge lines. 8. The apparatus of claim 4, in which the fan is sized so that the air flow is at least approximately 0.8333 cubic feet per minute, plus or minus 5 percent, per each linear foot finned tubing provided by the supply and discharge lines. 9. The apparatus of claim 3, further comprising an unfinned U bend segment extending between the supply line outlet and the discharge line inlet. 10. The apparatus of claim 9, further comprising an additional refrigerant charge for operating the supplemental air-source heat exchanger, wherein the additional refrigerant charge is determined by an overall length of the supply and discharge lines multiplied by 0.0375 pounds per linear foot, plus a total length of the ? inch OD finned tubing in the supply and discharge lines multiplied by 0.0375 pounds per linear foot, plus one-half of a total length, in feet, of the unfinned U bend segment. 11. The apparatus of claim 1, further comprising a containment tube configured to shelter the supply and discharge lines from moisture. 12. The apparatus of claim 11, in which the containment tube includes outwardly flared upper and lower portions. 13. The apparatus of claim 1, in which the supply and discharge lines have equally sized interior diameters. 14. The apparatus of claim 1, in which the flow director comprises a first check valve disposed in the primary vapor refrigerant line between the upstream and downstream positions and a second check valve disposed between the supply and discharge lines. 15. The apparatus of claim 1, in which the direct exchange heating/cooling system further comprises a liquid refrigerant transport line extending between the sub-surface exterior heat exchanger and the compressor, the apparatus further comprising a receiver disposed in the liquid refrigerant transport line sized to hold an extra volume of refrigerant when the direct exchange heating/cooling system is in the heating mode.
Heat pump system for controlling temperature of e.g. air, within building, has refrigerant-carrying circuit cycling naturally occurring refrigerant i.e. carbon dioxide, through heat-transferring component and remote heat-transferring sink 1. A heatpump system for controlling the temperature of a fluid within a predetermined space, said system comprising: a naturally occurring refrigerant; a proximate heat-transferring component located proximate to predetermined space; a remote heat-transferring sink located remote from the predetermined space and comprising an environmentally contaminable medium to which heat is rejected and/or from which heat is absorbed; and a refrigerant-carrying circuit for cycling the refrigerant through the heat-transferring component and the remote heat-transferring sink. 2. A heatpump system as set forth in claim 1, wherein the refrigerant is carbon dioxide. 3. A heatpump system as set forth in claim 2, wherein the environmentally contaminable medium is not a gas. 4. A heatpump system as set forth in claim 3, wherein the refrigerant-carrying circuit comprises conduit sections in heat-transfer relationship with the medium. 5. A heatpump system as set forth in claim 4, wherein the conduit sections are positioned in a generally vertical orientation. 6. A heatpump system as set forth in claim 4, wherein the conduit sections are positioned in a generally horizontal orientation. 7. A heatpump system as set forth in claim 4, wherein the environmentally contaminable medium is soil and wherein the conduit sections are buried in the soil. 8. A heatpump system as set forth in claim 4, wherein the environmentally contaminable medium is water and wherein the conduit sections are immersed in the water. 9. A heatpump system as set forth in claim 4, further comprising a compressor which compresses the refrigerant after it has been evaporated in either the proximate heat-transfer component or the remote heat-transfer sink. 10. A heatpump system as set forth in claim 9, further comprising filters to prevent oil from being transferred into the conduit sections in heat-transferring relationship with the environmentally contaminable medium of the remote sink. 11. A heatpump system as set forth in claim 10, further comprising monitors for actively monitoring the performance or status of the filters. 12. A heatpump system as set forth in claim 9, further comprising an expander that decreases the pressure of the refrigerant after it has been cooled in either the proximate heat-transferring component or the remote heat-transferring sink. 13. A heatpump system as set forth in claim 12, further comprising a heat exchanger that transfers heat from evaporated refrigerant to cooled refrigerant. 14. A heatpump system as set forth in claim 12, further comprising a receptacle into which water is heated by a section of the refrigerant-carrying circuit passing therethrough. 15. A method of cooling a fluid within a predetermined space with the heatpump system set forth in claim 1, said method comprising the steps of: absorbing heat from the to-be-cooled fluid by evaporating the refrigerant as it passes through the proximate heat-transfer component; and rejecting heat to the environmentally contaminable medium by cooling the refrigerant as it passes through the remote heat-transfer sink. 16. A method as set forth in claim 15, wherein said heat-rejecting step is performed below the critical point of the refrigerant and wherein the temperature of the refrigerant stays constant during the heat-rejecting step. 17. A method as set forth in claim 16, wherein the refrigerant is condensed to a liquid during the heat-rejecting step. 18. A method of heating a fluid within a predetermined space with the heatpump system set forth in claim 1, said method comprising the steps of: rejecting heat to the to-be-heated fluid by cooling the refrigerant as it passes through the proximate heat-transfer component; and absorbing heat from the environmentally contaminable medium by evaporating the refrigerant as it passes through the remote heat-transfer sink. 19. A method as set forth in claim 18, wherein said heat-rejecting step is performed above the critical point of the refrigerant and wherein the temperature of the refrigerant decreases during the heat-rejecting step. 20. A method as set forth in claim 19, wherein the refrigerant is cooled, but not condensed, during said heat-rejecting step.
Method for converting thermal energy into mechanical energy uses low-pressure expansion device to expand vaporous working medium whereby energy is returned to evaporator used to evaporate another working medium 31. A method of transforming heat energy to mechanical energy, comprising the steps of: expanding an evaporated working fluid using a low-pressure expansion device connected with an evaporator to form an expanded evaporated working fluid, and recycling energy contained in the expanded evaporated working fluid into the evaporator such that the recycled energy is utilized to evaporate additional working fluid. 32. The method of claim 31, wherein the working fluid is a mixture including a first component and a second component, said method further comprising absorbing, by an absorption fluid, a portion of the first component at least one of in or downstream of the low-pressure expansion device, and transferring recyclable heat to the remaining evaporated second component during said step of absorbing. 33. The method of claim 32, wherein the mixture is an azeotropic mixture that has a minimal boiling point at a certain mixing ratio. 34. The method of claim 32, wherein the working fluid is present as one of an azeotropic mixture or a nearly azeotropic mixture. 35. The method of claim 32, wherein the heat transferred to the second component in said step of transferring heats the second component remaining evaporated to a temperature above the boiling point of the mixture, and wherein said step of transferring recyclable heat comprises condensing the second component in a heat exchanger. 36. The method of claim 31, further comprising transforming the expanded, evaporated working fluid to a temperature level above the boiling point of the working fluid by a heat pump. 37. The method of claim 36, wherein the heat pump comprises a liquid-overlapped compressor system. 38. The method of claim 37, wherein the compressor system is formed as a fluid-ring pump or as a liquid-overlapped rotary screw compressor. 39. The method of claim 36, wherein the evaporation enthalpy of the operating fluid of the heat pump is greater than the quadruple of the evaporation enthalpy of the working fluid. 40. The method of claim 31, wherein the working fluid has a low volume-specific evaporation enthalpy. 41. The method of claim 31, wherein the working fluid is a solvent mixture comprising organic and/or inorganic solvent components. 42. The method of claim 41, wherein at least one component of the working fluid is a protic solvent. 43. The method of claim 32, wherein the absorption fluid is a reversibly immobilizable solvent which, in its non-immobilized aggregate state, is the first component of the working fluid. 44. The method of claim 31, wherein the low-pressure expansion device is a roots blower. 45. The method of claim 44, wherein the roots blower is provided with at least one injection opening, said method comprising the step of introducing one of an absorption fluid and a protic solvent into the roots blower through the at least one injection opening. 46. The method of claim 32, wherein the first component is absorbed in an absorption device arranged downstream of the low-pressure expansion device. 47. The method of claim 46, wherein the absorption device is as a scrubber. 48. The method of claim 46, wherein the absorption device comprises an electrolysis device. 49. The method of claim 32, further comprising the step of separating the absorbed first component from the absorption fluid using a separating assembly. 50. The method of claim 49, wherein the separating assembly is a membrane system. 51. The method of claim 49, wherein said step of separating comprises evaporating the absorbed first component. 52. The method of claim 31, wherein the evaporator is arranged upstream of the low-pressure expansion device to absorb the working fluid. 53. The method of claim 47, further comprising the step of separating the absorbed first component from the absorption fluid using a separating assembly and feeding, by a pump, the absorption fluid into the separating apparatus and subsequently back to the scrubber. 54. The method of claim 31, wherein the working fluid is an azeotropic mixture of water and silicone. 55. The method of claim 31, wherein the absorption fluid is a silicate solution. 56. A system for transforming heat energy to mechanical energy, comprising: an evaporator for evaporating a working fluid formed as a mixture comprising first and second components; a low-pressure expansion device receiving the evaporated working fluid and expanding the evaporated working fluid; an absorption device that is one of integrated with the low-pressure expansion device and downstream of the low-pressure expansion device, the absorption device introducing an absorption fluid to the working fluid, wherein the first component of the working fluid is absorbed by the absorption fluid in the absorption device and heat is transferred to the remaining, evaporated second component, the heat being recyclable. 57. The system of claim 56, wherein the low-pressure expansion device is a roots blower. 58. The system of claim 56, further comprising a separating assembly separating the absorbed first component from the absorption fluid. 59. The system of claim 56, further comprising a generator coupled to the low-pressure expansion device for converting the mechanical energy to electric energy. 60. The system of claim 56, wherein said evaporator is arranged and dimensioned for recycling energy contained in the expanded evaporated working fluid such that the recycled energy is utilized to evaporate additional working fluid.
Outdoor heat exchange unit for gas heat pump type air conditioner, has radiator and outdoor heat exchanger apparatus which are arranged in series along flow direction of outdoor air 1. An outdoor heat exchanger unit for a gas heat pump type air conditioner, in which a compressor for compressing a refrigerant is driven by a gas engine, and which comprises a heat pump for utilizing waste heat of said gas engine to perform a heating and a cooling operations: wherein said outdoor heat exchanger unit comprises a radiator provided in a cooling water system in which cooling water for said gas engine circulates and an outdoor heat exchanger apparatus provided in a refrigerant circuit in which said refrigerant circulates; said radiator and said outdoor heat exchanger apparatus are arranged in series in the flow direction of an outdoor air introduced in said outdoor heat exchanger unit; said radiator is positioned downstream with respect to said outdoor heat exchanger apparatus in the flow direction of an outdoor air introduced in said outdoor heat exchanger unit; and an interval is between said radiator and said outdoor heat exchanger apparatus. 2. An outdoor unit for a gas heat pump type air conditioner, in which a compressor for compressing a refrigerant is driven by a gas engine, and which comprises a heat pump for utilizing waste heat of said gas engine to perform a heating and a cooling operations: wherein said outdoor unit comprises a gas engine portion comprising said gas engine, a cooling water system comprising a radiator, an exhaust gas system for introducing exhaust gas discharged from said gas engine into outside of said outdoor unit, and a fuel intake system for supplying fuel and air in said gas engine; and a refrigerant circuit comprising said compressor, an outdoor heat exchanger apparatus for exchanging heat between said refrigerant and air introduced therein, and an expansion valve for decompressing and expanding said refrigerant in a liquid state during the cooling operation; and an outdoor heat exchanger unit is provided in said outdoor unit in which, said radiator and said outdoor heat exchanger apparatus are arranged in series in the flow direction of an outdoor air introduced in said outdoor heat exchanger unit; said radiator is positioned downstream with respect to said outdoor heat exchanger apparatus in the flow direction of an outdoor air introduced in said outdoor heat exchanger unit; and an interval is between said radiator and said outdoor heat exchanger apparatus. 3. A gas heat pump type air conditioner, in which a compressor for compressing a refrigerant is driven by a gas engine, and which comprises a heat pump for utilizing waste heat of said gas engine to perform a heating and a cooling operations: wherein said gas heat pump type air conditioner comprises an outdoor unit and an in door unit; said outdoor unit comprises a gas engine portion comprising said gas engine, a cooling water system comprising a radiator, an exhaust gas system for introducing exhaust gas discharged from said gas engine into outside of said outdoor unit, and a fuel intake system for supplying fuel and air in said gas engine; a refrigerant circuit comprising said compressor, an outdoor heat exchanger apparatus for exchanging heat between said refrigerant and air introduced therein, and an expansion valve for decompressing and expanding said refrigerant in a liquid state during the cooling operation; an outdoor heat exchanger unit is provided in said outdoor unit, in which said radiator and said outdoor heat exchanger apparatus are arranged in series in the flow direction of an outdoor air introduced in said outdoor heat exchanger unit; said radiator is positioned downstream with respect to said outdoor heat exchanger apparatus in the flow direction of an outdoor air introduced in said outdoor heat exchanger unit; and an interval is between said radiator and said outdoor heat exchanger apparatus; and an indoor unit comprises a fan for drawing indoor air and blowing out it from an opening, and an indoor heat exchanger apparatus for exchanging heat between said refrigerant supplied from said outdoor unit and said indoor air drawn by said fan. 4. A gas heat pump type air conditioner according to claim 3, wherein further comprises a fan for introducing outdoor air into outdoor heat exchanger unit, said fan rotates in a normal mode so as to introduce outdoor air through said outdoor heat exchanger apparatus and radiator in turn during the cooling operation; and said fan rotates in a reverse mode so as to introduce outdoor air through said radiator and said outdoor heat exchanger apparatus in turn during the heating operation. 5. A gas heat pump type air conditioner according to claim 3, wherein further comprises a water heat exchanger apparatus for absorbing waste heat of said gas engine from cooling water circulating in said cooling water system and evaporating said refrigerant; and a constant pressure expansion valve is used as said expansion valve. 6. A gas heat pump type air conditioner according to claim 3, wherein said outdoor heat exchanger apparatus comprises at least three heat exchangers arranged in series in the flow direction of outdoor air introduced into an outdoor heat exchanger unit; at least one heat exchanger which is not arranged at both sides of said outdoor heat exchanger apparatus is a warm water heat exchanger belongs to said cooling water system; and said cooling water system further comprises a valve for selectively introducing cooling water of said gas engine into said warm water heat exchanger. 7. A gas heat pump type air conditioner according to claim 3, wherein said valve is operated so as to introduce said cooling water into said warm water heat exchanger depending on conditions under which frost is generated in said outdoor heat exchanger apparatus during the heating operation and temperature of outdoor air is low.
Heat pump water heater for heating water, has heat exchange circuit comprising heat absorber positioned below water storage tank, and heat transfer region in fluid communication with heat absorber 1. A heat pump water heater comprising: a water storage tank; and a heat exchange circuit comprising a heat absorber positioned below said water storage tank and a heat transfer region in fluid communication with said heat absorber and positioned within said water storage tank, said heat absorber being configured to transfer heat to fluid in said heat exchange circuit, and said heat transfer region being configured to transfer heat from fluid in said heat exchange circuit to water in said water storage tank. 2. The heat pump water heater of claim 1, wherein said water storage tank is vertically oriented. 3. The heat pump water heater of claim 1, wherein said heat absorber has an arcuate profile. 4. The heat pump water heater of claim 3, wherein said arcuate profile of said heat absorber is semicircular. 5. The heat pump water heater of claim 1, wherein said heat exchange circuit further comprises a compressor configured to pressurize fluid in said heat exchange circuit. 6. The heat pump water heater of claim 5, wherein said compressor is positioned below said water storage tank. 7. The heat pump water heater of claim 1, wherein said heat transfer region comprises at least one coil. 8. The heat pump water heater of claim 1, wherein said heat exchange circuit further comprises an expansion valve configured to depressurize fluid in said heat exchange circuit. 9. The heat pump water heater of claim 1, wherein said heat pump water heater defines an air supply passage upstream of said heat absorber. 10. The heat pump water heater of claim 9, wherein said air supply passage has an inlet positioned above said heat absorber. 11. The heat pump water heater of claim 10 further comprising a filter positioned to filter particulate matter from the air in said air supply passage. 12. The heat pump water heater of claim 10, wherein said air supply passage extends through an interior of said water storage tank. 13. The heat pump water heater of claim 12, wherein said air supply passage extends along a central axis of said water storage tank. 14. The heat pump water heater of claim 12, wherein said heat transfer region comprises at least one coil disposed around said air supply passage. 15. The heat pump water heater of claim 9, wherein said air supply passage has an inlet positioned below said water storage tank. 16. The heat pump water heater of claim 9, wherein said heat pump water heater defines an air discharge passage downstream of said heat absorber. 17. The heat pump water heater of claim 16, wherein said heat pump water heater further comprises a jacket having an inner surface, wherein said jacket inner surface and an outer surface of said water storage tank at least partially define said air discharge passage. 18. The heat pump water heater of claim 1, wherein said heat pump water heater defines an air discharge passage downstream of said heat absorber. 19. The heat pump water heater of claim 18, wherein said air discharge passage has an outlet positioned above said heat absorber of said heat pump water heater. 20. The heat pump water heater of claim 18, wherein said water storage tank has a central portion and said air discharge passage is positioned in said central portion of said water storage tank. 21. The heat pump water heater of claim 18, wherein said air discharge passage extends through an interior of said water storage tank. 22. The heat pump water heater of claim 21, wherein said air discharge passage extends along a central axis of said water storage tank. 23. The heat pump water heater of claim 21, wherein said heat transfer region comprises at least one coil disposed around said air discharge passage. 24. A heat pump water heater comprising: a water storage tank positioned in an upper portion of said heat pump water heater; and a heat exchange circuit comprising a heat absorber positioned in a lower portion of said heat pump water heater below said water storage tank and a heat transfer region in fluid communication with said heat absorber and positioned within said water storage tank; said heat absorber being configured to transfer heat to fluid in said heat exchange circuit, and said heat transfer region being configured to transfer heat from fluid in said heat exchange circuit to water in said water storage tank; wherein said heat pump water heater defines an air supply passage upstream of said heat absorber and having an inlet positioned above said lower portion of said heat pump water heater. 25. A heat pump water heater comprising: a water storage tank positioned in an upper portion of said heat pump water heater and having an interior portion with a central axis; and a heat exchange circuit comprising a heat absorber positioned in a lower portion of said heat pump water heater below said water storage tank and a heat transfer region comprising at least one coil in fluid communication with said heat absorber and positioned within said water storage tank; an air supply passage defined by said heat pump water heater, said air supply passage being positioned upstream of said heat absorber and having an inlet positioned above said lower portion of said heat pump water heater, wherein said air supply passage extends through said interior of and along said central axis of said water storage tank, and wherein said at least one coil of said heat transfer region is disposed around said air supply passage; said heat absorber being configured to transfer heat to fluid in said heat exchange circuit, and said heat transfer region being configured to transfer heat from fluid in said heat exchange circuit to water in said water storage tank. 26. A method of manufacturing a heat pump water heater comprising the steps of: positioning a water storage tank within an upper portion of a jacket of the heat pump water heater; positioning a heat absorber in a lower portion of the jacket below the water storage tank; positioning a heat transfer region within the water storage tank; and coupling the heat absorber and heater transfer region to form a heat exchange circuit, wherein the heat absorber is configured to transfer heat to fluid in the heat exchange circuit, and the heat transfer region is configured to transfer heat from fluid in the heat exchange circuit to water in the water storage tank.
Heat pump apparatus for air conditioner, displays level of refrigerant in container maintained by liquid flow and charge controllers to detect proper refrigerant charge despite variation in temperature and pressure 1. A heat pump apparatus facilitating ready determination of proper refrigerant charge despite variations in temperature and pressure in the apparatus, said heat pump apparatus comprising:an evaporator, a condenser, a compressor for recirculating refrigerant through said apparatus, said evaporator and condenser experiencing variations in temperature and pressure;a liquid flow control device connected to an outlet of said condenser, said liquid flow control device including condenser subcooling control means for maintaining a desired constant amount of subcooling at an outlet thereof and thus an essentially constant amount of liquid refrigerant within said condenser, such that the amount of liquid refrigerant in said condenser remains substantially constant despite the variations in temperature and pressure in said condenser;a charge control device connected to an outlet of said evaporator, said charge control device including a liquid storage container, means for trapping liquid refrigerant arriving from said evaporator within said container, evaporator superheat control means for maintaining a desired constant amount of superheat at an outlet thereof and thus an essentially constant amount of liquid refrigerant within said evaporator,wherein said liquid flow control device and said charge control device, in combination, serve to force all liquid refrigerant in said apparatus and external to said container to remain at a substantially constant amount despite variations in temperature and pressure in said apparatus, thus requiring any remaining liquid refrigerant in said apparatus to reside within said container and establish a liquid level therein indicative of a total amount of refrigerant charge within the apparatus; andrefrigerant level indicating means operatively connected to said container for indicating the level of liquid refrigerant stored therein during operation of said heat pump apparatus to thereby facilitate ready determination of proper refrigerant charge despite variations in temperature and pressure experienced by said evaporator and condenser. 2. An apparatus according to claim 1 wherein said refrigerant level indicating means comprise a view port positioned within said container. 3. An apparatus according to claim 1 wherein said refrigerant level indicating means further comprises a light for illuminating an interior of said refrigerant container to further facilitate viewing of a level of liquid refrigerant within said refrigerant container. 4. An apparatus according to claim 3 wherein said refrigerant level indicating means further comprises refrigerant level indicia means in an interior of said refrigerant container for facilitating determination of proper refrigerant charge by comparison of a level of liquid refrigerant to said refrigerant level indicia means. 5. An apparatus according to claim 1 wherein said condenser subcooling control means comprises liquid flow control means connected in fluid communication between said condenser and said evaporator for maintaining a relatively low amount of subcooling at the outlet of said condenser, and a constant amount of liquid refrigerant within said condenser. 6. An apparatus according to claim 1 wherein one of said condenser and said evaporator comprises an earth tap heat exchanger. 7. An apparatus according to claim 1 wherein said evaporator superheat control means further comprises a layer of thermal insulation surrounding said refrigerant container. 8. An apparatus according to claim 1 wherein said evaporator superheat control means further comprises:an inlet formed on said liquid storage container connected in fluid communication with the outlet of said evaporator; andan outlet formed on said liquid storage container connected in fluid communication with an inlet of said compressor; and evaporating means within said container for directing refrigerant from said evaporator into thermal contact with liquid refrigerant stored therein. 9. An apparatus according to claim 1 wherein said liquid flow control device comprises:a housing in fluid communication with said condenser and said evaporator;a float carried within said housing;a valve element operable with said float for controlling flow through said housing responsive to liquid levels within said housing and thus movement of said float. 10. The heat pump apparatus of claim 1, wherein said liquid flow control device comprises:a liquid/vapor housing with an inlet port and an outlet port formed thereon;a float positioned within said housing, said float being operatively connected to said housing such that said float rises when little, or no refrigerant vapor arrives in said housing, and said float falls when a substantial or large amount of vapor arrives in said housing; andliquid metering means operatively connected to said float and the outlet port, such that a rising float increases the rate of liquid refrigerant flow from the outlet port, and a falling float decreases the rate of liquid flow at the outlet port, with the result that said liquid flow control device reaches operating equilibrium with a small to moderate, and constant amount of vapor arriving at the inlet port, said liquid flow control device thereby requiring said condenser to remain at a zero subcooling condition, despite variations in temperature and pressure in said condenser, and thus requiring the amount of liquid refrigerant in said condenser to remain essentially constant despite the variations in temperature and pressure in said condenser. 11. The heat pump apparatus of claim 1, wherein said charge control device comprises:an outlet port formed on said container, the outlet port operatively connected to the inlet of said compressor, such that liquid refrigerant in said container assumes a temperature corresponding to an inlet pressure of said compressor; andan inlet port formed on said container operatively connected to the outlet of said evaporator, for receiving liquid and vaporized refrigerant from the evaporator, such that any liquid refrigerant arriving from the evaporator is trapped in said container, and vapor arriving from the evaporator passes through said container to said compressor, the vapor making thermal contact with liquid refrigerant in said container, with the result that superheated vapor from the evaporator will be warner than the liquid stored in said container, and by thermal contact with the liquid will evaporate some of the liquid and require it to actively circulate through said apparatus, thereby increasing an effective system charge which in turn reduces subcooling in said evaporator until operating equilibrium is reached with zero superheating in the evaporator, despite changes in temperature and pressure in the evaporator, thus resulting in an essentially constant amount of liquid refrigerant in said evaporator. 12. A method for facilitating ready determination of proper refrigerant charge of a heat pump apparatus operating with variations in temperature and pressure in the heat pump apparatus comprising an evaporator, a condenser, and a compressor for recirculating refrigerant through the evaporator and condenser, the method comprising the steps of:maintaining a constant amount of subcooling in the condenser and a constant amount of liquid refrigerant within the condenser under varying operating conditions of the apparatus;maintaining a constant amount of superheating in the evaporator and a constant amount of liquid refrigerant within the evaporator under the varying operating conditions;storing a liquid refrigerant, not actively recirculating through the apparatus, within a refrigerant container coupled within the apparatus for providing a charge defining level of liquid refrigerant within the container during operation of the heat pump apparatus despite variations in temperature and pressure experienced by the evaporator and condenser; anddetecting the level of liquid refrigerant stored in the refrigerant container during operation of the heat pump apparatus for facilitating ready determination of a proper refrigerant charge. 13. A method according to claim 12 wherein the step of maintaining a desired amount of superheat at an outlet of the evaporator comprises maintaining a relatively low superheat at the outlet of the evaporator so that the evaporator is substantially flooded. 14. A method according to claim 12 wherein the detecting step comprises the step of illuminating an interior of the refrigerant container to further facilitate viewing of a level of liquid refrigerant within the refrigerant container. 15. A heat pump apparatus facilitating ready determination of proper refrigerant charge despite variations in temperature and pressure in said apparatus, said apparatus comprising:an evaporator, a condenser, and a compressor for recirculating refrigerant through said apparatus, wherein said condenser and evaporator experience variations in temperature and pressure;a liquid flow control device connected to an outlet of said condenser, said liquid flow control device including means for controlling the amount of subcooling in said condenser to a preselected constant value, despite variations in temperature and pressure in said condenser, such that the amount of liquid refrigerant in said condenser remains essentially constant despite the variations in temperature and pressure in said condenser;a charge control device connected to the outlet of said evaporator, said charge control device including a liquid storage container, means for trapping liquid refrigerant arriving from said evaporator within said container; and means for controlling the amount of superheating in said evaporator at a pre-selected constant value, despite variations in temperature and pressure in said evaporator, such that the amount of liquid refrigerant in said evaporator remains essentially constant despite the variations in temperature and pressure in said evaporator, wherein said liquid flow control device and said charge control device in combination serve to force all liquid refrigerant in said apparatus and external to said container, to remain at an essentially constant value, despite the variations in temperature and pressure in said apparatus, thus requiring the remaining liquid refrigerant in said apparatus to reside within said container, and establish a liquid level within said container, which level is indicative of the total and proper operating amount of refrigerant charge within said apparatus; anddetecting means operable with said container for detecting and quantifying the amount of liquid refrigerant within said container and thus indicating the status of refrigerant charge within said apparatus. 16. The heat pump apparatus of claim 15, wherein said liquid flow control device comprises:a liquid/vapor housing with an inlet port and an outlet port formed thereon;a float positioned within said housing, said float being operatively connected to said housing such that said float rises when little, or no refrigerant vapor arrives in said housing, and said float falls when a substantial or large amount of vapor arrives in said housing; andliquid metering means operatively connected to said float and the outlet port, such that a rising float increases the rate of liquid refrigerant flow from the outlet port, and a falling float decreases the rate of liquid flow at the outlet port, with the result that said liquid flow control device reaches operating equilibrium with a small to moderate, and constant amount of vapor arriving at the inlet port, said liquid flow control device thereby requiring said condenser to remain at a near zero subcooling condition, despite variations in temperature and pressure in said condenser, and thus requiring the amount of liquid refrigerant in said condenser to remain essentially constant despite the variations in temperature and pressure in said condenser. 17. The heat pump apparatus of claim 15, wherein said charge control device comprises:an outlet port formed on said container, the outlet port operatively connected to the inlet of said compressor, such that liquid refrigerant in said container assumes a temperature corresponding to an inlet pressure of said compressor; andan inlet port formed on said container operatively connected to the outlet of said evaporator, for receiving liquid and vaporized refrigerant from the evaporator, such that any liquid refrigerant arriving from the evaporator is trapped in said container, and vapor arriving from the evaporator passes through said container to said compressor, the vapor making thermal contact with liquid refrigerant within said container, with the result that superheated vapor from the evaporator will be warner than the liquid stored in said container, and by thermal contact with the liquid will evaporate some of the liquid and require it to actively circulate through said apparatus, thereby increasing an effective system charge which in turn reduces subcooling in said evaporator until operating equilibrium is reached with near zero superheating in the evaporator, despite changes in temperature and pressure in the evaporator, thus resulting in an essentially constant amount of liquid refrigerant in said evaporator. 18. A heat pump apparatus for facilitating ready determination of proper refrigerant charge in the apparatus, comprising:a first heat exchanger for providing heat to said apparatus;a second heat exchanger for extracting heat from said apparatus;a compressor for recirculating refrigerant through said heat exchangers;a first controller for controlling refrigerant flow through said first heat exchanger such that the amount of liquid refrigerant in said first heat exchanger remains essentially constant despite varying temperature and pressure within said apparatus;a second controller for controlling refrigerant flow through said second heat exchanger such that the amount of liquid refrigerant in said second heat exchanger remains essentially constant despite varying temperature and pressure within said apparatus;a refrigerant container operatively coupled within said apparatus for storing liquid refrigerant not in active recirculation through said apparatus, to thereby establish a level of liquid within said container, which level of liquid is indicative of a total refrigerant charge in said apparatus; anddetecting means for detecting the level of liquid within said container. 19. A method for facilitating ready determination of proper refrigerant charge in a heat pump apparatus under varying operating conditions of temperature and pressure, the heat pump apparatus comprising an evaporator, a condenser, and a compressor for recirculating refrigerant through the evaporator and condenser; the method comprising the steps of:maintaining a constant amount of subcooling in the condenser and constant amount of liquid refrigerant in the condenser under varying operating conditions;maintaining a constant amount of superheating in the evaporator and a constant amount of liquid refrigerant in the evaporator under varying operating conditions;storing liquid refrigerant not actively recirculating through the apparatus in a container coupled within the apparatus, to thereby provide a charge defining level of liquid refrigerant within the container; andindicating a level of liquid refrigerant stored in the container under varying operating conditions to thereby facilitate ready determination of proper refrigerant charge. 20. A method for facilitating ready determination of proper refrigerant charge within a heat pump apparatus, the apparatus comprising an evaporator, a condenser, and a compressor for recirculating refrigerant through said apparatus, wherein said condenser and evaporator experience variations in temperature and pressure, the method comprising the steps of:connecting a liquid flow control device to an outlet of the condenser for controlling the amount of subcooling in the condenser to a preselected constant value, despite variations in temperature and pressure in the condenser;connecting a charge control device to an outlet of the evaporator, the charge control device including a liquid storage container for trapping liquid refrigerant arriving from the evaporator;controlling the amount of superheating in the evaporator at a pre-selected constant value, despite variations in temperature and pressure in the evaporator, such that the amount of liquid refrigerant in said evaporator remains essentially constant despite the variations in temperature and pressure in said evaporator, wherein said liquid flow control device and said charge control device in combination serve to force all liquid refrigerant in the apparatus and external to the container, to remain at an essentially constant value, despite the variations in temperature and pressure, thus requiring the remaining liquid refrigerant in the apparatus to reside within the container, and establish a liquid level within the container, which level is indicative of the total and proper operating amount of refrigerant charge within said apparatus; anddetecting the amount of liquid refrigerant with in the container for indicating the status of refrigerant charge within the apparatus. 21. The method according to claim 20, wherein the liquid flow control device connecting step comprises the steps of:providing a housing with an inlet port and an outlet port formed thereon;positioning a float within the housing and operatively connecting the float such that the float rises when little or no refrigerant vapor arrives in the housing, and falls when a substantial or large amount of vapor arrives in the housing; andcontrolling liquid flow through the outlet port, such that a rising float increases the rate of liquid refrigerant flow from the outlet port, and a falling float decreases the rate of liquid flow at the outlet port, with the result that the liquid flow control device reaches operating equilibrium with a small to moderate, and constant amount of vapor arriving at the inlet port, the liquid flow control device thereby requiring said condenser to remain at a zero subcooling condition, despite variations in temperature and pressure in said condenser, and thus requiring the amount of liquid refrigerant in said condenser to remain essentially constant despite the variations in temperature and pressure in said condenser. 22. The method according to claim 20, wherein the charge control device connecting step comprises the step of:connecting an outlet port of the container to an inlet of the compressor, such that liquid refrigerant in said container assumes a temperature corresponding to an inlet pressure of said compressor; andconnecting an inlet port of the container to the an outlet of the evaporator, for receiving liquid and vaporized refrigerant from the evaporator, such that any liquid refrigerant arriving from the evaporator is trapped in the container, and vapor arriving from the evaporator passes through said container to the compressor, the vapor making thermal contact with liquid refrigerant in the container, with the result that superheated vapor from the evaporator will be warner than the liquid stored in the container, and by thermal contact with the liquid will evaporate some of the liquid and require it to actively circulate through said apparatus, thereby increasing an effective system charge which in turn reduces subcooling in said evaporator until operating equilibrium is reached with zero superheating in the evaporator, despite changes in temperature and pressure in the evaporator, thus resulting in an essentially constant amount of liquid refrigerant in the evaporator. 23. A method for determining a proper refrigerant charge in a heat pump apparatus including a compressor, a condenser, an evaporator operationally connected therein, the method comprising the steps of:providing a total amount of refrigerant charge to the apparatus, wherein the total amount of refrigerant charge includes vapor and liquid refrigerant;circulating an active portion of the total amount of refrigerant charge through the compressor, condenser, and evaporator;retaining a remaining portion of the total amount of refrigerant charge in a refrigerant container for defining a level of inactive liquid refrigerant within the container;maintaining a substantially constant amount of the liquid refrigerant within the active portion of the total amount of refrigerant charge circulating through the apparatus;allowing an amount of vapor refrigerant within the active portion of the total amount of refrigerant charge to vary in accordance with temperature and pressure changes within the apparatus; anddetecting a level of the inactive liquid refrigerant within the container for determining a proper refrigerant charge for the apparatus.
Heat pump for refrigerant system, opens electronic expansion device at shutdown for allowing refrigerant to flow from indoor exchanger to outdoor exchanger, prior to initiation of defrost cycle 1. A heat pump comprising: a compressor, a valving system for selectively directing refrigerant from a discharge of said compressor to one of an indoor heat exchanger and an outdoor heat exchanger, and for moving refrigerant from the other of said indoor and outdoor heat exchanger back to a suction of said compressor, said valving system being operable to direct refrigerant from said compressor discharge line to said indoor heat exchanger when in a heating mode, and to direct refrigerant from said compressor discharge to said outdoor heat exchanger when in a cooling mode; an expansion device intermediate of said indoor and outdoor heat exchangers, said expansion device being an electronic expansion device that can operate in both said cooling mode and said heating mode; and a control for operating said refrigerant system, said control being operable to operate said refrigerant system in one of said heating mode and said cooling mode and determine that a defrost mode is required, said control being operable to stop operation of the heat pump and leave said expansion device in an open position for a period of time such that refrigerant can communicate between said indoor and outdoor heat exchangers, said control then being operable to move said valving system such that refrigerant flows in a manner consistent with the other of said heating mode and said cooling mode for a period of time sufficient to at least partially defrost one of said indoor and outdoor heat exchangers. 2. The refrigerant system as set forth in claim 1, wherein said expansion device is moved to a position that is more open than a position for one of said cooling mode and said heating mode when said system is shut down prior to switching into said defrost mode. 3. The refrigerant system as set forth in claim 2, wherein said more open position of said expansion device is a fully open position. 4. The refrigerant system as set forth in claim 1, wherein said expansion device is left in an open position when said defrost mode is terminated. 5. The refrigerant system as set forth in claim 4, wherein said expansion device is moved to a position that is more open than a position for said defrost mode when said system is shut down prior to switching into one of said cooling mode and said heating mode. 6. The refrigerant system as set forth in claim 5, wherein said open position of said expansion device is a fully open position. 7. The refrigerant system as set forth in claim 1, wherein said valving system includes a four-way reversing valve. 8. The refrigerant system as set forth in claim 1, wherein said control determining that said defrost mode is to be terminated, and said control then again shutting down the heat pump, leaving said expansion device in an open position for a period of time, and then moving said valving system back to a position such that the refrigerant flows in an appropriate direction for one of said cooling mode and said heating mode. 9. The refrigerant system of claim 8, wherein said expansion device is moved to a position that is more open than a position for said defrost mode when said system is shut down prior to switching into one of said cooling mode and said heating mode. 10. The refrigerant system as set forth in claim 9, wherein said more open position of said expansion device is a fully open position. 11. The refrigerant system as set forth in claim 8, wherein said period of time is between thirty (30) seconds and three (3) minutes. 12. The refrigerant system as set forth in claim 8, wherein said period of time for leaving open said expansion device prior to said control being operable to move said valving system such that refrigerant flows in a manner consistent with one of said heating mode and said cooling mode, is determined by measuring pressures within the refrigerant system to determine whether a sufficient period of time has elapsed. 13. The refrigerant system as set forth in claim 1, wherein said period of time is between thirty (30) seconds and three (3) minutes. 14. The refrigerant system as set forth in claim 1, wherein said period of time for leaving open said expansion device prior to said control being operable to move said valving system such that refrigerant flows in a manner consistent with the other of said heating mode and said cooling mode is determined by measuring pressures within the refrigerant system to determine whether a sufficient period of time has elapsed. 15. A method of operating a heat pump comprising the steps of: (1) providing a heat pump including a compressor delivering a compressed refrigerant to a valving system, said valving system delivering said compressed refrigerant to an outdoor heat exchanger when in a cooling mode, and delivering said compressed refrigerant to an indoor heat exchanger when in a heating mode, and providing an expansion device; (2) operating said heat pump in one of said heating mode and said cooling mode, and monitoring operation of said heat pump to determine when a defrost mode is required; (3) stopping operation of the heat pump when a defrost mode is required, and opening said expansion device to allow refrigerant to flow between one of said indoor and outdoor heat exchangers to the other; (4) beginning operation of said defrost mode by operating said heat pump in the other of said heating mode and said cooling mode; and (5) stopping operation of said defrost mode, and beginning operation in said one of said heating and cooling modes. 16. The method as set forth in claim 15, wherein said expansion device is also opened intermediate after stopping the defrost cycle and before beginning operation in one of said cooling mode and said heating mode. 17. The method as set forth in claim 15, wherein said expansion device is moved to a fully open position when said defrost mode is terminated. 18. The method as set forth in claim 15, wherein said expansion device is moved to a position that is more open than a position for one of said cooling mode and said heating mode in step (3). 19. The method as set forth in claim 15, wherein said valving system is a four-way reversing valve. 20. The method as set forth in claim 15, wherein said expansion device is moved to a fully opened position in step (3). 21. The method as set forth in claim 15, wherein a period of time for step (3) is determined by measuring pressures within the refrigerant system to determine whether a sufficient period of time has elapsed. 22. The method as set forth in claim 15, wherein a period of time for step (3) is between thirty (30) seconds and three (3) minutes.
Air conditioning system, for use in home, car, commercial purpose, includes elastic medium employed as working fluid in continuous loop and rotated in direction along major axis of loop 1. An air conditioning system employing an elastic medium as a working fluid. 2. A system as recited in claim 1, wherein the elastic medium is formed in a continuous loop. 3. A system as recited in claim 2, wherein the elastic medium rotates in one direction along a major axis of the loop. 4. A system as recited in claim 3, wherein, as the elastic medium rotates, a first portion of the elastic medium is stretched and a second portion of the elastic medium is not stretched. 5. A system as recited in claim 4, wherein, when stretched, the elastic medium's cross sectional area is reduced, thereby compressing the elastic medium and producing heat. 6. A system as recited in claim 5, wherein the elastic medium is cooled by an external fluid while in the stretched state. 7. A system as recited in claim 6, wherein, as the elastic medium rotates out of the compressed state, it rotates to the uncompressed state where a different external fluid is passed over the unstretched portion of the elastic medium. 8. A system as recited in claim 7, wherein the external fluid is used in cooling applications as necessary. 9. A system as recited in claim 1, further comprising a system of controls and sensors for controlling the stretching and unstretching portions of the elastic medium. 10. A system as recited in claim 1, further comprising a drive means for creating tension in the elastic medium by rotating it at a speed that is controlled by the ability of the elastic medium to be maintained in a constant stretched condition. 11. A system as recited in claim 10, further comprising a braking means for limiting the unstretching of the elastic medium. 12. A system as recited in claim 11, further comprising automatic controls that sense the cooling of the medium and adjust the stretching of the elastic medium by adjusting the rotational speed of the breaking means. 13. A system as recited in claim 1, further comprising gripping devices that prevent the elastic medium from equalizing the stretched and unstretched portions of the rotating elastic medium.
Direct expansion geothermal heat pump sub-surface and refrigerant fluid transport tubing/line installation system combination, smallest size tubing/line segment extending into and out of vertically oriented well/borehole 1. A direct expansion geothermal heat pump sub-surface, combination horizontally oriented and vertically oriented, refrigerant fluid transport tubing/line installation system comprising providing sub-surface, refrigerant transport, tubing/line segment that decreasing sizes when operating in the cooling mode and tubing/line segment that increasing sizes when operating in the heating mode, with the smallest segment size tubing/line extended into and out of, in a loop, a vertically oriented well/borehole; and wherein the smallest size tubing/line segment size extended into and out of a vertically oriented well/borehole, in a loop, has a loop that extends to a depth equal to at least 25 percent of the total combined lengths of all the horizontally oriented segments. 2. The geothermal heat exchange system of claim 1, wherein the decreasing tubing segment sizes are comprised of at least two sizes. 3. The geothermal heat exchange system of claim 2, wherein the decreasing tubing segment sizes are comprised of three sizes. 4. The geothermal heat exchange system of claim 3, wherein three decreasing tubing segment sizes, for a 1 ton up to, but not including, a 3 ton heating/cooling system design capacity, are respectively comprised of a ? inch O.D. line/tube, a ½ inch O.D. line/tube, and a ? inch O.D. line/tube. 5. The geothermal heat exchange system of claim 3, wherein three decreasing tubing segment sizes, for a 3 ton up to, and including, a 5 ton heating/cooling system design capacity, are respectively comprised of a ¾ inch O.D. line/tube, a ? inch O.D. line/tube, and a ½ inch O.D. line/tube. 6. The geothermal heat exchange system of claim 2, wherein four decreasing tubing segment sizes, for a 1 ton up to, but not including, a 3 ton heating/cooling system design capacity, are respectively comprised of a ¾ inch O.D. line/tube, a ? inch O.D. line/tube, a ½ inch O.D. line/tube, and a ? inch O.D. line/tube. 7. The geothermal heat exchange system of claim 2, wherein four decreasing tubing segment sizes, for a 3 ton up to, and including, a 5 ton heating/cooling system design capacity, are respectively comprised of a ? inch O.D. line/tube, a ¾ inch O.D. line/tube, a ? inch O.D. line/tube, a ½ inch O.D. line/tube, and a ? inch O.D. line/tube. 8. The geothermal heat exchange system of claim 1, wherein the smallest segment size tubing/line being extended into and out of a vertically oriented well/borehole, in a loop, has a loop that extends to a depth equal to 33.3 percent of the total combined lengths of all the horizontally oriented segments. 9. The geothermal heat exchange system of claim 1, wherein the lengths of the horizontally oriented sub-surface refrigerant transport tubing/line decreasing segment sizes all total a combined distance equal to at least 100 feet per ton of the system's maximum heating/cooling capacity design. 10. The geothermal heat exchange system of claim 8, wherein the respective lengths of the horizontally oriented sub-surface refrigerant transport tubing/line decreasing segment sizes are all respectively equal in distance. 11. The geothermal heat exchange system of claim 8, wherein the respective lengths of the horizontally oriented, sub-surface, refrigerant transport tubing/line decreasing segment sizes are all positioned at least two feet below the maximum frost line in the geographic area of installation and are all positioned at least 10 feet apart. 12. The geothermal heat exchange system of claim 11, wherein the respective lengths of the horizontally oriented, sub-surface, refrigerant transport tubing/line decreasing segment sizes are all positioned at least two feet below the maximum frost line in the geographic area of installation and are all positioned 30 feet apart. 13. The geothermal heat exchange system of claim 8, wherein the respective lengths of the horizontally oriented, sub-surface, heat transfer, refrigerant transport, tubing/line decreasing segment sizes are all surrounded by a solid heat conductive fill material. 14. The geothermal heat exchange system of claim 13, wherein the solid heat conductive fill material is Grout 111. 15. The geothermal heat exchange system of claim 1, wherein the horizontally oriented tubing/line segments include at least two decreasing tubing segment sizes. 16. A direct expansion geothermal heat pump sub-surface, combination horizontally oriented and vertically oriented, refrigerant fluid transport tubing/line installation system comprising providing sub-surface, refrigerant transport, decreasing tubing/line segment sizes when operating in the cooling mode and increasing tubing/line segment sizes when operating in the heating mode, with the smallest segment size tubing/line being extended into and out of, in a loop, a vertically oriented well/borehole; wherein the smallest size tubing/line segment size being extended into and out of a vertically oriented well/borehole, in a loop, has a loop that extends to a depth equal to at least 25 percent of the total combined lengths of all the horizontally oriented segments; and wherein the uppermost portion of the smallest segment size refrigerant fluid transport line exiting the well/borehole in the cooling mode is insulated at its uppermost portion for a length equal to at least 10 percent of the loop depth. 17. The geothermal heat exchange system of claim 16, wherein the uppermost portion of the smallest segment size refrigerant fluid transport line exiting the well/borehole in the cooling mode is insulated at its uppermost portion for a length equal to 25 percent of the loop depth.
Bore hole drilling device, for installation of heat exchange loops in earth's surface, having hollow stem through which cooling liquid flows and a cutting tip at closed end stem 1. A bore hole drilling device for drilling substantially horizontal bore holes comprising,(a) a power drill,(b) a cylindrical, elongated hollow drilling stem, the stem comprising:a closed first end and a cylindrical open second end, provided the stem is other than hexagonal,connecting means at the open second end,a central liquid passage, the central liquid passage being open to, and extending from, the open second end to the closed first end, andat least one liquid outlet along the central liquid passage proximate the first end, and(c) an angular cutting member, the cutting member having at least three angles, two of the angles opposing one another,the cutting member being affixed within the first end of the stem, proximate the opposing angles,the cutting member being substantially planar member having a third angle leading as a cutting tip,the cutting member presenting a cutting region having a periphery substantially greater than the closed first end,wherein liquid enters the central liquid passage through the open second end and exits the liquid passage through the at least one liquid outlet, the liquid cooling the drilling stem. 2. A device according to claim 1, wherein the connecting means is a spiral thread. 3. A device according to claim 1, wherein the closed first end of the stem is a rounded closed first end. 4. A device according to claim 1, further comprising a water delivery system, for delivering water to the interior of the hollow drilling stem, the water delivery system including a swivel member, the swivel member having a body portion and a housing element, the housing element having a central bore and a inlet, water line connecting means for connecting a water line to the inlet, the body portion being positioned within the central bore and mounted for rotational motion within the housing element, the body portion having an inlet and an outlet, the inlet being a hole through the body portion and positioned proximate the housing element inlet, the body portion having a central bore hole, a first seal means for providing a first water tight rotational seal between the body portion and the housing and a second seal means for providing a second water tight rotational seal between the body portion and the housing, the housing inlet and the body portion inlet being positioned between the first seal and the second seal. 5. A device according to claim 1, further comprising a swivel member, the swivel member having a body portion and a housing element, the housing element having a central bore and a inlet, water line connecting means for connecting a water line to the inlet, the body portion being position within the central bore and mounted for rotational motion within the housing element, the body portion having an inlet and an outlet, the outlet being in liquid engagement with the bore hole drilling device liquid inlet, the swivel member liquid inlet being a hole through the body portion and positioned proximate the housing element inlet, the body portion having a central bore hole, a first seal means for providing a first water tight rotation seal between the body portion and the housing and a second seal means for providing a second water tight rotation seal between the body portion and the housing, the housing inlet and the body portion inlet being positioned between the first seal and the second seal. 6. A bore hole drilling device for drilling substantially horizontal bore holes comprising,(a) a power drill,(b) a cylindrical, elongated hollow drilling stem, the stem comprising:a rounded closed first end and a cylindrical open second end, provided the stem is other than hexagonal,connecting means at the open second end,a central liquid passage, the central liquid passage open to, and extending from, the open second end to the closed first end, andat least one liquid outlet along the central liquid passage proximate the first end,(c) an angular cutting member, the cutting member having at least three angles, two of the angles opposing one another,the cutting member being affixed within the first end of the stem, proximate the opposing angles,the cutting member being substantially planar member having a third angle leading as a cutting tip,the cutting member presenting a cutting region having a periphery substantially greater than the closed first end,(d) a swivel member, comprising:(d1) a housing element, the housing element having a central bore and a housing inlet with liquid connecting means,(d2) a body portion, the body portion being rotationally positioned within the central bore, the body portion havinga central channel,an outlet, the outlet being in liquid engagement with the drilling stem central liquid passage,a liquid inlet, the liquid inlet being a hole through the body portion to the central channel and positioned proximate the housing inlet,(d3) a first seal member for providing a first water tight rotation seal between the body portion and the housing and(d4) a second seal member for providing a second water tight rotation seal between the body portion and the housing, the housing inlet and the body portion inlet being positioned between the first seal and the second seal,wherein a liquid source is connected to the swivel member inlet enabling liquid to enter the central liquid passage through the open second end and the liquid exits the central liquid passage through the at least one liquid outlet, the liquid cooling the drilling stem. 7. A method of drilling a substantially horizontal bore hole using a drilling device, the drilling device comprising,(a) a power drill,(b) a cylindrical, elongated hollow drilling stem, the stem comprising:a rounded closed first end and a cylindrical open second end, provided the stem is other than hexagonal,connecting means at the open second end,a central liquid passage, the central liquid passage open to, and extending from, the open second end to the closed first end, andat least one liquid outlet along the central liquid passage proximate the first end,(c) an angular cutting member, the cutting member having at least three angles, two of the angles opposing one another,the cutting member being affixed within the first end of the stem, proximate the opposing angles,the cutting member being substantially planar member having a third angle leading as a cutting tip,the cutting member presenting a cutting region having a periphery substantially greater than the closed first end,(d) a swivel member, comprising:(d1) a housing element having a central bore and a housing inlet with liquid connecting means,(d2) a body portion, the body portion being positioned for rotation within the central bore, the body portion havinga central channel,an outlet in liquid engagement with the drilling stem liquid passage,a liquid inlet to the central channel and positioned proximate the housing inlet,a drill connecting member, the drill connecting member being opposite the outlet,(d3) a first seal member for providing a first water tight rotation seal between the body portion and the housing and(d4) a second seal member for providing a second water tight rotation seal between the body portion and the housing, the housing inlet and the body portion inlet being positioned between the first seal and the second sealthe method comprising:(i) mounting the drill to the swivel member drill connecting member;(ii) mounting the elongated drill stem to the body portion outlet;(iii) mounting a liquid source to the housing inlet;(iv) placing the cutting member proximate the surface to be bored;(v) activating the liquid source;(vi) activating the drill;(vii) applying pressure to the drill; and,(viii) continuing to drill until the desired depth is reached,wherein liquid enters the central liquid passage through the liquid inlet and exits the central liquid through the at least one liquid outlet, the liquid cooling the drilling stem and carrying cuttings from the bore hole distal end to a proximal end.
Composition useful as e.g. heat transfer fluid composition, blowing agent or aerosol propellants comprises fluoroalkene and additional component e.g. lubricant, stabilizer or corrosion inhibitors 1. A method of transferring heat to or from a body comprising causing heat to be transferred to or from a composition comprising at least trans-1,3,3,3-tetrafluorpropene and into or from said body by heat transfer contact between said composition and the body. 2. The method of claim 1 wherein said composition comprises at least about 90 percent by weight of trans-1,3,3,3-tetrafluorpropene. 3. The method of claim 1 wherein said composition comprises from about 5 percent by weight to about 99 percent by weight of said trans-1,3,3,3-tetrafluorpropene. 4. The method of claim 1 wherein said composition comprises from about 5 percent by weight to about 95 percent by weight of said trans-1,3,3,3-tetrafluorpropene. 5. The method of claim 1 wherein said composition further comprises lubricant. 6. The method of claim 5 wherein said lubricant is present in the composition in an amount of from about 30 to about 50 percent by weight of the composition. 7. The method of claim 1 wherein said composition further comprises at least one co-heat transfer agent. 8. The method of claim 7 wherein said co-heat transfer agent is selected from the group consisting of: trichlorofluoromethane (CFC-11); dichlorodifluoromethane (CFC-12); difluoromethane (HFC-32); pentafluoroethane (HFC-125); 1,1,2,2-tetrafluoroethane (HFC-134); 1,1,1,2-tetrafluoroethane (HFC-134a); difluoroethane (HFC-152a); 1,1,1,2,3,3,3-heptafluoropropane (HFC-227ea); 1,1,1,3,3,3-hexafluoropropane (HFC-236fa); 1,1,1,3,3-pentafluoropropane (HFC-245fa); 1,1,1,3,3-pentafluorobutane (HFC-365mfc); water; CO2 and combinations of two or more of these. 9. A method of cooling a body by transferring heat from the body to a heat transfer fluid, the method comprising; (a) providing a heat transfer fluid comprising at least one trans-1,3,3,3-tetrafluorpropene in a gas phase at a first pressure and at a first temperature; (b) removing heat from said fluid provided at said first temperature by condensing at least a portion of said heat transfer fluid to produce at least a portion of said heat transfer fluid in a liquid phase at about said first pressure; (c) reducing the pressure of at least a portion of said liquid heat transfer fluid from step (b) to produce a heat transfer fluid at a second temperature substantially below said first temperature and a second pressure substantially below said first pressure; (d) cooling the body by bringing said body into heat transfer contact with said heat transfer fluid at about said second temperature produced in step (c); and (e) providing at least a portion of said fluid at said first pressure in said step (a) by compressing said heat transfer fluid provided in step (d) from about said second pressure to about said first pressure. 10. The method of claim 9 wherein said heat transfer contact of step (d) comprises evaporating said heat transfer fluid. 11. The method of claim 9 wherein said composition comprises at least about 90 percent by weight of trans-1,3,3,3-tetrafluorpropene. 12. The method of claim 9 wherein said composition comprises from about 5 percent by weight to about 99 percent by weight of trans-1,3,3,3-tetrafluorpropene. 13. A chiller system using the method of claim 9. 14. A heat pump using the method of claim 9. 15. A method of cooling a body by transferring heat from the body to a heat transfer fluid, the method comprising; (a) providing a heat transfer fluid comprising trans-1,3,3,3-tetrafluorpropene and a lubricant; (b) compressing said heat transfer fluid to produce a heat transfer fluid comprising at least a portion of said trans-1,3,3,3-tetrafluorpropene at a first pressure and at a first temperature; (c) removing heat from said fluid provided at said first temperature by step (b) by condensing at least a portion of said heat transfer fluid to produce at least a portion of said heat transfer fluid in a liquid phase at about said first pressure; (d) reducing the pressure of at least a portion of said liquid heat transfer fluid from step (c) to produce a heat transfer fluid at a second temperature substantially below said first temperature and a second pressure substantially below said first pressure; (e) cooling the body by evaporating by heat transfer contact with the body at least a portion of said heat transfer fluid produced at said second temperature in step (d); and (f) providing at least a portion of said fluid at said first pressure in said step (a) by compressing said evaporated heat transfer fluid provided in step (e) from about said second pressure to about said first pressure. 16. The method of claim 15 wherein said composition comprises at least about 50 percent by weight of trans-1,3,3,3-tetrafluorpropene. 17. The method of claim 15 wherein said composition comprises at least about 70 percent by weight of trans-1,3,3,3-tetrafluorpropene.
Heat pump fluid heater increases target temperature difference, when detected temperature of refrigerant from compressor is more than predetermined value 1. A heat pump fluid heater for heating a fluid using a heat pump cycle as a heating source, comprising: a compressor which compresses sucked refrigerant to have a pressure equal to or higher than a critical pressure of refrigerant, and discharges compressed refrigerant; a heat exchanger which is disposed to perform a heat exchange between refrigerant from the compressor and the fluid, in such a manner that a flow direction of refrigerant is opposite to a flow direction of the fluid in the heat exchanger; and a control unit for controlling operation of the heat pump cycle, wherein: the control unit controls a high-pressure side refrigerant pressure from the compressor and before being decompressed in the heat pump cycle, so that a temperature difference between the fluid flowing into the heat exchanger and refrigerant discharged from the heat exchanger becomes a target temperature difference; the control unit has a detection member for detecting one of a refrigerant temperature and a physical amount relative to the refrigerant temperature discharged from the compressor; and the control unit changes the target temperature difference to be increased when a detection value of the detection member is more than a predetermined value. 2. The heat-pump fluid heater according to claim 1, wherein the control unit increases the target temperature difference until the detection value of the detection member is less than the predetermined value. 3. The heat-pump fluid heater according to claim 1, wherein: wherein the control unit sets the target temperature difference larger as a low-pressure side refrigerant pressure after being decompressed in the heat pump cycle becomes lower, when the low-pressure side refrigerant pressure in the heat pump cycle is lower than a predetermined pressure. 4. The heat-pump fluid heater according to claim 1, wherein: the detection member detects at least one of a refrigerant pressure and a refrigerant temperature sucked into the compressor; and a detection value of the detection member is used as the physical amount relative to the high-pressure side refrigerant pressure. 5. The heat-pump fluid heater according to claim 1, wherein: the detection member detects a refrigerant pressure discharged from the compressor; and the refrigerant pressure detected by the detection member is used as the physical amount. 6. The heat-pump fluid heater according to claim 1, wherein: the control unit determines whether or not a load of the compressor is excessive; and the control unit changes the target temperature difference to be increased to a value, when it is determined that the load of the compressor is excessive. 7. The heat-pump fluid heater according to claim 6, wherein: the control unit detects an electrical current applied to the compressor, and determines that the load of the compressor is excessive when the electrical current applied to the compressor is larger than a predetermined value. 8. The heat-pump fluid heater according to claim 6, further comprising an inverter circuit for driving the compressor, the inverter circuit having a protection circuit which restricts an output current for protecting the inverter circuit, wherein the control unit detects an output restriction due to the protection circuit, and determines that the load of the compressor is excessive when the output restriction due to the protection circuit is detected. 9. The heat-pump fluid heater according to claim 6, wherein the control unit determines whether the load of the compressor is excessive based on at least one condition of a target fluid temperature to be heated, an outside air temperature and a rotation speed of the compressor. 10. The heat-pump fluid heater according to claim 6, wherein when the control unit determines that the load of the compressor is excessive, the control unit changes any one of a target fluid temperature to be heated and the target temperature difference, in accordance with the load of the compressor. 11. The heat-pump fluid heater according to claim 1, further comprising an expansion valve for decompressing refrigerant, which is disposed to electrically adjust a valve opening degree, wherein the control unit adjusts the valve opening degree of the expansion valve based on the target temperature difference to control the high-pressure side refrigerant pressure. 12. The heat-pump fluid heater according to claim 11, wherein the control unit increases a rotation speed of the compressor to obtain a target heating capacity of the fluid, when the target temperature difference is changed to be increased. 13. The heat-pump fluid heater according to claim 1, wherein the fluid to be heated is water in a hot water supply system. 14. A heat pump fluid heater for heating a fluid using a heat pump cycle as a heating source, comprising: a compressor which compresses sucked refrigerant to have a pressure equal to or higher than a critical pressure of refrigerant, and discharges compressed refrigerant; a heat exchanger which is disposed to perform a heat exchange between refrigerant from the compressor and the fluid, in such a manner that a flow direction of refrigerant is opposite to a flow direction of the fluid in the heat exchanger; and a control unit for controlling operation of the heat pump cycle, wherein: the control unit controls a high-pressure side refrigerant pressure from the compressor and before being decompressed in the heat pump cycle, so that a temperature difference between the fluid flowing into the heat exchanger and refrigerant discharged from the heat exchanger becomes a target temperature difference; the control unit determines whether or not a load of the compressor is excessive; and the control unit changes the target temperature difference to be increased to a value, when it is determined that the load of the compressor is excessive. 15. The heat-pump fluid heater according to claim 14, wherein: the control unit detects an electrical current applied to the compressor, and determines that the load of the compressor is excessive when the electrical current applied to the compressor is larger than a predetermined value. 16. The heat-pump fluid heater according to claim 14, further comprising an inverter circuit for driving the compressor, the inverter circuit having a protection circuit which restricts an output current for protecting the inverter circuit, wherein the control unit detects an output restriction due to the protection circuit, and determines that the load of the compressor is excessive when the output restriction due to the protection circuit is determined. 17. The heat-pump fluid heater according to claim 14, wherein the control unit determines whether the load of the compressor is excessive based on at least one condition of a target fluid temperature to be heated, an outside air temperature and a rotation speed of the compressor. 18. The heat-pump fluid heater according to claim 14, wherein when the control unit determines that the load of the compressor is excessive, the control unit changes stepwise any one of a target fluid temperature to be heated and the target temperature difference in accordance with the load of the compressor. 19. The heat-pump fluid heater according to claim 14, wherein when the control unit determines that the load of the compressor is excessive, the control unit changes continuously any one of a target fluid temperature to be heated and the target temperature difference in accordance with the load of the compressor. 20. A heat pump fluid heater for heating a fluid using a heat pump cycle as a heating source, comprising: a compressor which compresses sucked refrigerant to have a pressure equal to or higher than a critical pressure of refrigerant, and discharges compressed refrigerant; a heat exchanger which is disposed to perform a heat exchange between refrigerant from the compressor and the fluid, in such a manner that a flow direction of refrigerant is opposite to a flow direction of the fluid in the heat exchanger; and a control unit for controlling operation of the heat pump cycle, wherein: the control unit has a temperature detection sensor for detecting a refrigerant temperature discharged from the compressor; the control unit controls a high-pressure side refrigerant pressure from the compressor and before being decompressed in the heat pump cycle, so that a temperature difference between the fluid flowing into the heat exchanger and refrigerant discharged from the heat exchanger becomes a target temperature difference when the refrigerant temperature detected by the temperature sensor is lower than a predetermined temperature; and when the refrigerant temperature detected by the temperature sensor is higher than the predetermined temperature, the control unit controls the high-pressure side refrigerant pressure of the heat pump cycle so that the refrigerant temperature detected by the temperature sensor becomes lower than the predetermined temperature.
Geothermal weight for providing added weight to geothermal piping for insertion in vertical geothermal well, comprises elongated component comprising material denser than material in geothermal well 1. A method for providing added weight to geothermal piping for insertion in a vertical geothermal well, the weight comprising a material having a density greater than material found in the vertical geothermal well and a material that is approved by appropriate organizations for contact with ground water, the method comprising affixing the weight to an outside of the geothermal piping. 2. The method of claim 1 wherein the weight comprises: (a) a ferrous material; and (b) a coating over an entire surface of the weight comprising a water impervious material. 3. The method of claim 2 wherein the water impervious material comprises polyethylene. 4. The method of claim 2 wherein the water impervious material comprises a powder coating. 5. The method of claim 2 wherein the ferrous material comprises steel. 6. The method of claim 2 wherein the ferrous material comprises cast iron. 7. The method of claim 1 wherein the weight comprises concrete. 8. The method of claim 1 wherein the weight comprises a vessel filled with sand. 9. The method of claim 8 wherein the vessel is a pipe. 10. The method of claim 1 wherein a plurality of weights are stackable, end to end. 11. The method of claim 10 including the step of coupling the weights together such that rigidity of the geothermal piping is enhanced. 12. The method of claim 1 wherein said weight is elongated and has a cross sectional shape of a modified receptive square. 13. The method of claim 12 additionally comprising the steps of: (a) affixing the geothermal piping to first and second sides of the modified receptive square; and (b) affixing a tremie pipe to a third side. 14. The method of claim 13 wherein the first and second sides are opposite one another on the modified receptive square. 15. The method of claim 14 wherein, considering cross sectional shape of a modified receptive square, two pegs lie on a first line of symmetry, said pegs being symmetric about a second line of symmetry and two sockets, sized to receive said pegs, lie on the second line of symmetry, said sockets being symmetric about the first line of symmetry. 16. The method of claim 15 wherein a plurality of weights are stacked end to end, the method additionally comprising the steps of: (a) engaging the pegs from an end of a first weight into the sockets in an end of a second weight; and (b) engaging the pegs from the end of the second weight into the sockets in the end of the first weight. 17. The method of claim 1 wherein the step of affixing the weight comprises hanging the weight below an elbow at a bottom of the geothermal piping. 18. The method of claim 17 wherein the weight comprises a concrete weight. 19. The method of claim 1 wherein the step of affixing the weight to the piping comprises taping the weight to the geothermal piping in a plurality of locations. 20. The method of claim 1 wherein the step of affixing the weight to the piping comprises clamping the piping to the weight with clamps. 21. An apparatus for providing added weight to geothermal piping for insertion in a vertical geothermal well, the apparatus comprising an elongated member comprising a material denser than material found in the vertical geothermal well and a material being approved by appropriate organizations for contact with ground water. 22. The apparatus of claim 21 wherein the material denser than the material found in the vertical geothermal well is a ferrous material and the material that is approved by appropriate organizations for contact with ground water comprises a coating over an entire surface of the ferrous material, said coating comprising a water impervious material. 23. The apparatus of claim 22 wherein the water impervious material comprises polyethylene. 24. The apparatus of claim 22 wherein the water impervious material comprises a powder coating. 25. The apparatus of claim 22 wherein the ferrous material comprises steel. 26. The apparatus of claim 22 wherein the ferrous material comprises cast iron. 27. The apparatus of claim 21 wherein the weight comprises concrete. 28. The apparatus of claim 21 additionally comprising: (a) a plurality of weights; and (b) couplings at each end of each weight for stacking the plurality of weights end to end. 29. The apparatus of claim 28 including means to couple the plurality of weights together to enhance rigidity of the geothermal piping. 30. The apparatus of claim 21 wherein said elongated member has a cross sectional shape of a modified receptive square. 31. The apparatus of claim 30 additionally comprising: (a) means for affixing the geothermal piping to first and second sides of the modified receptive square; and (b) means for affixing a tremie pipe to a third side. 32. The apparatus of claim 31 wherein the first and second sides are opposite one another on the modified receptive square. 33. The apparatus of claim 32 wherein, considering the cross sectional shape of a modified receptive square, the apparatus additionally comprises: (a) two pegs lying on a first line of symmetry, said pegs being symmetric about a second line of symmetry; and (b) two sockets, sized to receive said pegs, lying on the second line of symmetry, said sockets being symmetric about the first line of symmetry. 34. The apparatus of claim 33 wherein a plurality of weights are stacked end to end, the apparatus additionally comprising: (a) means for engaging the pegs from an end of a first weight into the sockets in an end of a second weight; and (b) means for engaging the pegs from the end of the second weight into the sockets in the end of the first weight. 35. The apparatus of claim 21 additionally comprising a hanger for hanging the weight below an elbow at a bottom of the geothermal piping. 36. The apparatus of claim 35 wherein the weight comprises a concrete weight. 37. The apparatus of claim 31 wherein the means for affixing the geothermal pipes to the modified receptive square comprise tape wrapped about the geothermal pipes and the modified receptive square. 38. The apparatus of claim 31 wherein the means for affixing the pipes to the modified receptive square comprise clamps. 39. The apparatus of claim 21 wherein the weight comprises: (a) a vessel of material approved by appropriate organizations for contact with ground water; (b) sand filling said vessel; and (c) couplers attached to each end of the vessel for coupling a plurality of said vessels end to end, the couplers also providing rigidity at points of coupling. 40. The apparatus of claim 39 wherein the vessel of material approved by appropriate organizations for contact with ground water is a pipe.
Refrigerating cycle for hot-water heating system, has error correction algorithm which determines correction factor for each variable condition and utilizes determined error for both variable conditions 1. A refrigerant cycle comprising: a compressor for compressing a refrigerant; a first heat exchanger downstream of said compressor, said first heat exchanger receiving refrigerant from said compressor, and said first heat exchanger further changing the temperature of a second fluid to be conditioned by said refrigerant in said first heat exchanger; an expansion device downstream of said first heat exchanger; a second heat exchanger downstream of said expansion device, and said refrigerant flowing from said compressor to said first heat exchanger, through said expansion device, said second heat exchanger, and back to said compressor; and a control for monitoring a variable condition of said refrigerant, and a variable condition of the second fluid at said first heat exchanger, said controller determining a desired value for each of said two variable conditions, and monitoring an actual value of each of said two variable conditions, said control having an error correction algorithm for determining a correction factor for each of said two variable conditions, each of said error correction algorithms utilizing a determined error for both of said variable conditions. 2. A refrigerant cycle as set forth in claim 1, wherein said second fluid is water to be utilized by a hot water heating system. 3. A refrigerant cycle as set forth in claim 2, wherein said variable condition of said second fluid is a leaving water temperature leaving said first heat exchanger, and based upon a desired temperature demanded by a user of said hot water heating system. 4. A refrigerant cycle as set forth in claim 3, wherein said error correction algorithm each look at a determined error, and an integral of each of said determined errors, and a derivative of each of said determined errors. 5. A refrigerant cycle as set forth in claim 4, wherein said refrigerant condition is changed by changing an opening of said expansion device. 6. A refrigerant cycle as set forth in claim 5, wherein said error correction algorithms calculate a correction factor for driving a hot water heat pump as uEXV, and a degree of opening of an expansion device uVSP, and said algorithms are as follows: u EXV = Kp 11 e P + Kp 12 e t + Ki 11 ? e p ? t + Ki 12 ? e T ? t + Kd 11 ? e p ? t + Kd 12 ? e T ? t u VSP = Kp 21 e P + Kp 22 e T + Ki 21 ? e P ? t + Ki 22 ? e T ? t + Kd 21 ? e P ? t + Kd 22 ? e T ? t wherein eP is an error in said condition controlled by said expansion device, and eT is an error in said leaving water temperature, and the K factors are constants calculated for said cycle. 7. A refrigerant cycle as set forth in claim 1, wherein said error correction algorithm each look at a determined error, and an integral of each of said determined errors, and a derivative of each of said determined errors. 8. A refrigerant cycle as set forth in claim 1, wherein said refrigerant condition is changed by changing an opening of said expansion device. 9. A method of operating a refrigerant cycle comprising: (1) providing a compressor for compressing a refrigerant, a first heat exchanger downstream of said compressor, said first heat exchanger receiving refrigerant from said compressor, and said first heat exchanger further receiving a second fluid to be conditioned by said refrigerant in said first heat exchanger, an expansion device downstream of said first heat exchanger, a second heat exchanger downstream of said expansion device, and said refrigerant flowing from said compressor to said first heat exchanger, through said expansion device, said second heat exchanger, and back to said compressor, and a control for monitoring a variable condition of said refrigerant, and also monitoring a variable condition of the second fluid at said first heat exchanger, said controller determining a desired value for each of said two variable conditions, and monitoring an actual value of each of said two variable conditions, said control having an error correction algorithm for determining a correction factor for each of said two variable conditions, each of said error correction algorithms utilizing a determined error for both of said variable conditions; (2) determining an error for both of said variable conditions and calculating an error signal using said error correction algorithms; and (3) adjusting system components based upon said error signals. 10. A system comprising: a first component having a desired variable condition and a second component having a desired variable condition, said first and second desired variable conditions being related to each other such that a change in one of said desired variable conditions is likely to change the other of said desired variable conditions; and a controller for achieving said desired variable conditions, said controller receiving feedback of an actual condition of said desired variable conditions, and a desired condition for each of said desired variable conditions, said controller including an error correction algorithm for determining a correction factor for each of said desired variable conditions, said error correction algorithms for each of said variables looking at a determined error in both of said variable conditions.
Heat pump cycle for heating ventilation and air conditioning system, has control minimizing likelihood of water being unduly heated by hot refrigerant in heat exchanger during defrost mode at which refrigerant defrosts evaporator 1. A heat pump cycle comprising: a compressor for compressing a refrigerant; a heat exchanger downstream of said compressor; a main expansion device downstream of said heat exchanger; an evaporator downstream of said main expansion device, and a refrigerant flowing from said compressor to said heat exchanger, to said expansion device, to said evaporator, and returning to said compressor; and a control for said cycle, said control being operable to control components and initiate a defrost mode at which refrigerant from a discharge side of said compressor is cycled into said evaporator at a relatively hot temperature to defrost said evaporator, said control being operable to initiate said defrost mode based upon an algorithm developed to maximum heat transfer from said heat pump to an environment to be heated. 2. The cycle as set forth in claim 1, wherein said environment to be heated is a hot water supply, and a water pump drives cooler water through said heat exchanger to be heated by said refrigerant, with said water pump being stopped during defrost mode. 3. The cycle as set forth in claim 2, wherein said control operates to minimize the likelihood of water being heated unduly by hot refrigerant in said heat exchanger during defrost mode. 4. The cycle as set forth in claim 3, wherein said water pump is actuated intermittently to minimize said likelihood. 5. The cycle as set forth in claim 3, wherein said water pump is stopped during defrost mode, but said water pump does not stop until said control has determined that a discharge temperature of said refrigerant has dropped below a predetermined maximum to minimize said likelihood. 6. The cycle as set forth in claim 5, wherein an actual discharge temperature is compared to said predetermined maximum, and if said actual discharge temperature exceeds the predetermined maximum, a new target refrigerant pressure is determined, and said control controlling said expansion device to achieve said new target pressure. 7. The cycle as set forth in claim 1, wherein a fan drives air over said evaporator, said fan being stopped during said defrost mode. 8. The cycle as set forth in claim 7, wherein said fan is actuated at least when said control determines said defrost mode is nearing an end point. 9. The cycle as set forth in claim 1, wherein said control determines said control algorithm experimentally to increase average heat transfer. 10. The cycle as set forth in claim 9, wherein a system condition developed for said experimental relationship is the difference between outdoor temperature and a temperature downstream of said evaporator. 11. The cycle as set forth in claim 1, wherein initiation of said defrost mode is based upon at least one system condition chosen from the group of refrigerant temperature, refrigerant pressure and outdoor temperature. 12. The cycle as set forth in claim 1, wherein said defrost mode includes opening a bypass to bypass a portion of a refrigerant downstream of said compressor around said heat exchanger. 13. A heat pump cycle comprising: a compressor for compressing a refrigerant; a heat exchanger downstream of said compressor; a main expansion device downstream of said heat exchanger; an evaporator downstream of said main expansion device, and a refrigerant flowing from said compressor to said heat exchanger, to said expansion device, to said evaporator, and returning to said compressor; a hot water supply to be heated in said heat exchanger, and a water pump for moving water through said heat exchanger; and a control for said cycle, said control being operable to control components and initiate a defrost mode at which refrigerant from a discharge side of said compressor is cycled into said evaporator at a relatively hot temperature to defrost said evaporator, said control being operable to stop said water pump during defrost mode, and operates to minimize the likelihood of water in said heat exchanger being unduly heated during defrost mode. 14. The cycle as set forth in claim 13, wherein said water pump is actuated intermittently to minimize said likelihood. 15. The cycle as set forth in claim 13, wherein said water pump is stopped during defrost mode, but said water pump does not stop until said control has determined that a discharge temperature of said refrigerant has dropped below a predetermined maximum to minimize said likelihood. 16. The cycle as set forth in claim 15, wherein an actual discharge temperature is compared to said predetermined maximum, and if said actual discharge temperature exceeds the predetermined maximum, a new target pressure is determined, and said control controlling said expansion device to achieve said new target pressure. 17. A heat pump cycle comprising: a compressor for compressing a refrigerant; a heat exchanger downstream of said compressor; a main expansion device downstream of said heat exchanger; an evaporator downstream of said main expansion device, and a refrigerant flowing from said compressor to said heat exchanger, to said expansion device, to said evaporator, and returning to said compressor, and a fan for blowing air over said evaporator; and a control for said cycle, said control being operable to control components and initiate a defrost mode at which refrigerant from a discharge side of said compressor is cycled into said evaporator at a relatively hot temperature to defrost said evaporator, said control stopping said fan during defrost mode, and monitoring system conditions to identify an approaching end of defrost mode, and activity, said fan to begin blowing air over said evaporator prior to an end of said defrost mode. 18. A heat pump cycle comprising: a compressor for compressing a refrigerant; a heat exchanger downstream of said compressor; a main expansion device downstream of said heat exchanger; an evaporator downstream of said main expansion device, and a refrigerant flowing from said compressor to said heat exchanger, to said expansion device, to said evaporator, and returning to said compressor; a fan for blowing air over said evaporator; a hot water supply to be heated in said heat exchanger and a water pump for moving water through said heat exchanger; and a control for said cycle, said control being operable to control components and initiate a defrost mode at which refrigerant from a discharge side of said compressor is cycled into said evaporator at a relatively hot temperature to defrost said evaporator, said control being operable to initiate said defrost mode based upon an algorithm developed to maximum heat transfer from said heat pump to an environment to be heated, said control also being operable to stop said water pump during defrost mode and operates to minimize the likelihood of water in said heat exchanger being unduly heated during defrost mode, said control also stopping said fan during defrost mode, and monitoring system conditions to identify an approaching end of said defrost mode, and actuating said fan to begin blowing air over said evaporator prior to an end of said defrost mode. 19. The cycle as set forth in claim 18, wherein said water pump is actuated intermittently to minimize said likelihood. 20. The cycle as set forth in claim 18, wherein said water pump is stopped during defrost mode, but said water pump does not stop until said control has determined that a discharge temperature of said refrigerant has dropped below a predetermined maximum to minimize said likelihood. 21. The cycle as set forth in claim 18, wherein said defrost mode includes opening a bypass to bypass a portion of a refrigerant downstream of said compressor around said heat exchanger.
Cooling device for machine tool has dosing device controlled by regulator for adding external cooling medium to circulated cooling medium fed around cooling system 1. In a cooling installation for a machine tool having a circulation system in which a coolant circulates, wherein the coolant is conducted to a tempering device of the machine tool, wherein a metering unit is assigned to the circulation system for metering an external coolant to the coolant circulating in the circulation system, and wherein the metering unit is controlled by a control device, the improvement comprising: the circulation system ( 40 ) having a buffer tank ( 22. 2 ), through which the coolant is conducted, and the metering unit ( 27 ) metering the external coolant into a return flow from the tempering device ( 26 ) and into the circulation system ( 40 ) upstream of the buffer tank ( 22. 2 ). 2. In the cooling installation in accordance with claim 1, wherein the cooling installation has a refrigeration circuit ( 10 ) with an evaporator ( 14 ) coupled to a cooling circuit ( 20 ) into which the external coolant is conducted, and the metering unit ( 27 ) forms a connection between the cooling circuit ( 20 ) and the circulation system ( 40 ). 3. In the cooling installation in accordance with claim 2, wherein a partial tank ( 22. 1 ) is assigned to the buffer tank ( 22. 2 ), wherein the buffer tank ( 22. 2 ) is connected with the partial tank ( 22. 1 ) via an overflow device ( 22. 3 ), and the cooling circuit ( 20 ) which is connected with the circulation system ( 40 ) by the metering unit ( 27 ) extends through the partial tank ( 22. 1 ). 4. In the cooling installation in accordance with claim 2, wherein a temperature of the external coolant in the cooling circuit ( 20 ) is monitored by a temperature sensor ( 22. 6 ), and the temperature sensor ( 22. 6 ) is a component of a control circuit which activates the compressor ( 11 ) of the refrigeration circuit ( 10 ) when the temperature falls below a reference variable, and deactivates the compressor ( 11 ) when a predetermined value is exceeded. 5. In the cooling installation in accordance with claim 4, wherein the cooling circuit ( 20 ) has a heat exchanger for cooling a consumer ( 29 ). 6. In the cooling installation in accordance with claim 5, wherein an ambient temperature sensor ( 24 ) is assigned to the tempering device ( 26 ) and a buffer temperature sensor ( 22. 7 ) which is arranged in the coolant of the buffer tank ( 22. 2 ) are connected to the control device ( 23 ), and the control device ( 23 ) has a control circuit which forms a differential temperature between the ambient temperature sensor ( 24 ) and the buffer temperature sensor ( 22. 7 ) and controls the metering unit ( 27 ) as a function of the differential temperature. 7. In the cooling installation in accordance with claim 6, wherein the metering unit ( 27 ) is a solenoid valve. 8. In the cooling installation in accordance with claim 7, wherein the buffer tank ( 22. 2 ) and the partial tank are formed by a common tank and are separated from each other by a bulkhead ( 22. 4 ), wherein the bulkhead ( 22. 4 ) forms the overflow device ( 22. 3 ). 9. In the cooling installation in accordance with claim 7, wherein the control device ( 23 ) sets a value for the temperature sensor ( 22. 6 ) of the external coolant to a lower temperature than a temperature of the coolant present in the circulation system ( 40 ). 10. In the cooling installation in accordance with claim 9, wherein a flow in the cooling circuit ( 20 ) is monitored by a flow monitor ( 21 ). 11. In the cooling installation in accordance with claim 1, wherein a partial tank ( 22. 1 ) is assigned to the buffer tank ( 22. 2 ), wherein the buffer tank ( 22. 2 ) is connected with the partial tank ( 22. 1 ) via an overflow device ( 22. 3 ), and a cooling circuit ( 20 ) which is connected with the circulation system ( 40 ) by the metering unit ( 27 ) extends through the partial tank ( 22. 1 ). 12. In the cooling installation in accordance with claim 1, wherein a cooling circuit ( 20 ) connected with the circulation system ( 40 ) has a heat exchanger for cooling a consumer ( 29 ). 13. In the cooling installation in accordance with claim 1, wherein an ambient temperature sensor ( 24 ) is assigned to the tempering device ( 26 ) and a buffer temperature sensor ( 22. 7 ) which is arranged in the coolant of the buffer tank ( 22. 2 ) are connected to the control device ( 23 ), and the control device ( 23 ) has a control circuit which forms a differential temperature between the ambient temperature sensor ( 24 ) and the buffer temperature sensor ( 22. 7 ) and controls the metering unit ( 27 ) as a function of the differential temperature. 14. In the cooling installation in accordance with claim 3, wherein the metering unit ( 27 ) is a solenoid valve. 15. In the cooling installation in accordance with claim 3, wherein the buffer tank ( 22. 2 ) and the partial tank are formed by a common tank and are separated from each other by a bulkhead ( 22. 4 ), wherein the bulkhead ( 22. 4 ) forms the overflow device ( 22. 3 ). 16. In the cooling installation in accordance with claim 3, wherein a control device ( 23 ) sets a value for the temperature sensor ( 22. 6 ) of the external coolant to a lower temperature than a temperature of the coolant present in the circulation system ( 40 ). 17. In the cooling installation in accordance with claim 1, wherein a flow in the cooling circuit ( 20 ) is monitored by a flow monitor ( 21 ).
Heat loop bottom component for underground heat exchange system, has ball facilitating passage of system through wellbore, and coil tubing bore receiving connector that connects coil tubing component 1. A bottom member for connection to a heat loop for an underground heat exchange system, the heat loop having a lower end, the bottom member comprising a body with a top surface and a bottom surface, the body configured for connection at the lower end of the heat loop, the bottom surface having a shape to facilitate passage of the heat loop through a borehole extending down into the earth. 2. The bottom member of claim 1 wherein the shape of the bottom member's bottom surface is from the group of shapes consisting of curved, pointed, spherical, hemispherical, and tapered. 3. The bottom member of claim 1 further comprising tubular member reception means on the body for releasably receiving an end of a tubular member. 4. The bottom member of claim 1 wherein the tubular member is a pipe. 5. The bottom member of claim 1 wherein the tubular member is coiled tubing. 6. The bottom member of claim 3 further comprising a plurality of flow channels through the bottom member. 7. The bottom member of claim 1 further comprising a tubular receipt member on the body for receiving a tubular member. 8. The bottom member of claim 7 wherein the tubular receipt member has an opening, the opening configured for receiving a tubular connector, the bottom member further comprising a tubular connector for connecting a tubular member to the bottom member, the tubular connector having a first end projecting into the opening of the tubular receipt member and a second end for insertion into the tubular member. 9. The bottom member of claim 8 wherein the tubular member is coiled tubing. 10. The bottom member of claim 1 wherein the bottom member is made of plastic. 11. The bottom member of claim 1 wherein the body has flattened sides for facilitating flow of material past the bottom member. 12. The bottom member of claim 1 wherein the body has recessed sides for facilitating flow of material past the bottom member. 13. A bottom member for connection to a heat loop for an underground heat exchange system, the heat loop having a lower end, the bottom member comprising a body with a top surface and a bottom surface, the body configured for connection at the lower end of the heat loop, the bottom surface having a shape to facilitate passage of the heat loop through a borehole extending down into the earth, wherein the shape of the bottom member's bottom surface is from the group of shapes consisting of curved, pointed, spherical, hemispherical, and tapered, a tubular reception member on the body for releasably receiving an end of a tubular member. 14. A heat loop for an underground heat exchange system, the heat loop comprising a heat loop with an upper end and a lower end, a bottom member at the lower end of the heat loop, the bottom member comprising a bottom member for connection to a heat loop for an underground heat exchange system, the heat loop having a lower end, the bottom member comprising a body with a top surface and a bottom surface, the body configured for connection at the lower end of the heat loop, and the bottom surface having a shape to facilitate passage of the heat loop through a borehole extending down into the earth. 15. The heat loop of claim 14 wherein the shape of the bottom member's bottom surface is from the group of shapes consisting of curved, pointed, spherical, hemispherical, and tapered. 16. The heat of claim 14 further comprising a tubular reception member on the body for receiving an end of a tubular member. 17. The heat loop of claim 16 further comprising a tubular member connected to the tubular reception member. 18. The heat loop of claim 17 wherein the tubular member is from the group consisting of pipe and coiled tubing. 19. The heat loop of claim 17 wherein the tubular reception member has an opening, the opening configured for receiving a tubular connector, the bottom member further comprising a tubular connector for connecting a tubular member to the bottom member, the tubular connector having a first end projecting into the opening of the tubular receipt member and a second end for insertion into the tubular member. 20. The heat loop of claim 14 wherein the bottom member has a heat exchange fluid flow channel therethrough and the heat loop has a first hollow tubular member and a second hollow tubular member, each hollow tubular member in fluid communication with the heat exchange fluid flow channel of the bottom member. 21. The heat loop of claim 14 further comprising at least one fluid flow channels through the bottom member. 22. A method for installing a heat loop in a borehole extending down into the earth, the heat loop having a lower end, the method comprising connecting a bottom member to the lower end of the heat loop, the bottom member comprising a body with a top surface and a bottom surface, the body configured for connection at the lower end of the heat loop, and the bottom surface having a shape to facilitate passage of the heat loop through a borehole extending down into the earth, and moving the heat loop into the borehole, the bottom member facilitating movement of the heat loop through the borehole. 23. The method of claim 22 wherein the bottom member has a tubular reception member for receiving an end of a tubular, the method further comprising connecting an end of a tubular to the tubular reception member, and moving the tubular and the heat loop into the borehole.
Heat pump water heater controlling method, involves controlling one of expansion valve and water pump based on system pressure, and engaging closed loop control over water pump 1. A method of controlling a water heater system having a heat pump with an expansion valve and a water pump, comprising: initiating startup of the water heater; monitoring a system pressure during warm-up; and controlling at least one of the expansion valve and the water pump based on the system pressure from the monitoring step. 2. The method of claim 1, wherein the controlling step comprises engaging closed loop control over at least one of the expansion valve and the water pump. 3. The method of claim 1, wherein the controlling step comprises engaging closed loop control over the expansion valve by: comparing the system pressure with an ideal system pressure; and adjusting the expansion valve such that the system pressure and ideal system pressure converge. 4. The method of claim 3, wherein the ideal system pressure increases linearly over time during the startup process. 5. The method of claim 1, further comprising continuing the monitoring and controlling steps after the system has reached a steady state. 6. The method of claim 1, wherein the controlling step comprises engaging closed loop control over the water pump. 7. The method of claim 6, wherein the closed loop control over the water pump is conducted based on at least one of a hot water outlet temperature and a cold water inlet temperature. 8. The method of claim 1, wherein the system pressure allows a refrigerant in the heat pump to reach a super-critical vapor state. 9. The method of claim 1, further comprising measuring an ambient air temperature, wherein the controlling step is also conducted based on the ambient air temperature. 10. The method of claim 1, further comprising setting a water pump signal to a high level after the initiating step. 11. A water heater system, comprising: a heat pump having an expansion valve, a water pump, and a pressure sensor; and a controller operably coupled to the expansion valve, water pump and pressure sensor, wherein the controller controls at least one of the expansion valve and the water pump based on a pressure detected by the pressure sensor. 12. The water heater system of claim 11, further comprising: a water tank having a hot water outlet and a cold water inlet; and at least one temperature sensor connected to at least one of the hot water outlet and the cold water inlet, wherein the controller controls the water pump based on a temperature detected by said at least one temperature sensor. 13. The water heater system of claim 11, wherein the heat pump is a transcritical compression system. 14. The water heater system of claim 11, further comprising at least one temperature sensor that measures the ambient air temperature, wherein the controller controls at least one of the expansion valve and the water pump based on the ambient air temperature. 15. The water heater system of claim 11, wherein the controller sets a water pump signal to a high level at startup.
Expander for vapor compression system used in heat pump water-heating system, includes first member movable responsive to flow of refrigerant, and friction device driven by first member for generating heat 1. An expander assembly for a vapor compression system comprising: a first member movable responsive to flow of a refrigerant; and a friction device driven by said member for generating heat. 2. The assembly of claim 1, wherein said first member comprises a bladed member attached to a shaft, said bladed member rotatable responsive to flow of a refrigerant. 3. The assembly as recited in claim 1, wherein said first member comprises a piston movable within a cylinder in response to flow of the refrigerant. 4. The assembly as recited in claim 1, wherein said first member comprises a shaft having a vane portion rotatable responsive to flow of refrigerant. 5. The assembly of claim 1, wherein said friction device comprises a heat transfer surface. 6. The assembly of claim 5, wherein said heat transfer surface performs heat exchange with water. 7. The assembly of claim 1, wherein said friction device comprises a friction disk rotatable to develop heat. 8. The assembly of claim 7, wherein said heat developed by said friction disk is related to a load placed on said friction disk. 9. The assembly of claim 8, comprising a load-generating device for controlling said load on said friction disk. 10. The assembly of claim 8, wherein said load generating device varies a load placed on said friction disk for controlling expansion of said refrigerant. 11. The assembly of claim 1, wherein said expander assembly controls expansion of a refrigerant between high and low pressure portions of said vapor compression system. 12. A heat pump water heater assembly comprising: an expander for controlling expansion of a refrigerant; and a friction device driven by said refrigerant within said expander for generating heat. 13. The assembly of claim 12, wherein said expander comprises a rotatable member rotatable responsive to flow of a refrigerant. 14. The assembly of claim 12, wherein said friction device comprises a heat transfer surface. 15. The assembly of claim 14, wherein said heat transfer surface performs heat exchange with water. 16. The assembly of claim 15, wherein said heat transfer surface is adjacent water within a water circuit and transfers heat to water. 17. The assembly of claim 12, wherein said friction device comprises a friction disk rotatable to develop heat. 18. The assembly of claim 17, wherein said heat developed by said friction disk is controlled by a load placed on said friction disk. 19. The assembly of claim 18, comprising a load-generating device for controlling said load on said friction disk. 20. The assembly of claim 18, wherein said load generating device varies a load placed on said friction disk for controlling expansion of said refrigerant. 21. The assembly of claim 12, comprising a transcritical vapor compression system.
Compressor for use as a heat pump water heater system has chamber which has a variable volume for containing a correspondingly variable amount of fluid for decreasing a mass flow rate of the compressor as an ambient temperature increases 1. A compressor, comprising: a compression cylinder adapted to receive fluid from a suction port and to urge the fluid out of a discharge port; a moveable member within the compression cylinder for compressing the fluid within the cylinder and urging it out of the discharge port; and a variable clearance volume chamber in fluid communication with the compression cylinder, the chamber having a selectively variable volume for containing a correspondingly variable amount of the fluid for decreasing a mass flow rate of the compressor as an ambient temperature increases. 2. The compressor of claim 1, wherein the variable clearance volume chamber includes a moveable wall portion that is selectively moveable between a maximum volume position and a minimum volume position. 3. The compressor of claim 1, wherein the moveable member comprises a piston that reciprocates within the compression cylinder and wherein the variable clearance volume chamber is positioned to receive fluid from the compression cylinder as the piston moves in a direction to urge the fluid out of the discharge port. 4. The compressor of claim 1, including a controller that selectively controls the volume of the variable clearance volume chamber. 5. The compressor of claim 4, wherein the controller determines an ambient air temperature and responsively controls the volume. 6. A water heater system, comprising: a gas cooler having a heat exchanger that facilitates transferring heat between a refrigerant and water; an evaporator having a heat exchanger that facilitates transferring heat between ambient air and the refrigerant; an expansion device between the gas cooler and the evaporator; and a compressor that draws the refrigerant from the evaporator, pressurizes the refrigerant and directs to the refrigerant to the gas cooler, the compressor including a variable clearance volume for selectively controlling a mass flow rate of the refrigerant. 7. The system of claim 6, including a controller that selectively controls the volume of the variable clearance volume. 8. The system of claim 7, wherein the controller determines an ambient air temperature and responsively controls the volume. 9. The system of claim 8, wherein the controller controls the size of the variable clearance volume to change the mass flow rate of the refrigerant to maximize the system performance 10. The system of claim 6, wherein the variable clearance volume includes a moveable wall portion that is selectively moveable between a maximum volume position and a minimum volume position. 11. The system of claim 6, wherein the compressor comprises a piston that reciprocates within a compression cylinder and wherein the variable clearance volume is positioned to receive the refrigerant from the compression cylinder as the piston moves in a direction to direct the refrigerant to the gas cooler. 12. A method of controlling refrigerant flow in a water heater system, comprising: selectively varying a clearance volume in a compressor responsive to an ambient air temperature condition. 13. The method of claim 12, including decreasing the clearance volume responsive to a decreasing ambient air temperature condition. 14. The method of claim 13, including decreasing the size of the clearance volume to a level to maximize the system performance 15. The method of claim 12, including increasing the clearance volume responsive to an increasing ambient air temperature condition. 16. The method of claim 15, including increasing the size of the clearance volume to a level to maximize the system performance. 17. The method of claim 12, including decreasing a mass flow rate of the compressor as the ambient air temperature condition increases. 18. The system of claim 7, wherein the controller determines a temperature associated with the evaporator and controls the variable volume within the compressor responsive to the determined temperature. 19. The system of claim 7, wherein the controller determines a pressure within the system and controls the variable volume within the compressor responsive to the determined pressure. 20. The system of claim 7, wherein the controller controls a fan associated with the evaporator in a manner corresponding to the control of the variable volume. 21. A compressor, comprising: a compression cylinder adapted to receive fluid from a suction port and to urge the fluid out of a discharge port; a moveable member that comprises a piston that reciprocates within the compression cylinder for compressing the fluid within the cylinder and urging it out of the discharge port; and a variable clearance volume chamber in fluid communication with the compression cylinder and positioned to receive fluid from the compression cylinder as the piston moves in a direction to urge the fluid out of the discharge port, the chamber having a selectively variable volume for containing a correspondingly variable amount of the fluid. 22. A compressor, comprising: a compression cylinder adapted to receive fluid from a suction port and to urge the fluid out of a discharge port; a moveable member within the compression cylinder for compressing the fluid within the cylinder and urging it out of the discharge port; a variable clearance volume chamber in fluid communication with the compression cylinder, the chamber having a selectively variable volume for containing a correspondingly variable amount of the fluid; and a controller that determines at least one condition associated with the compressor and selectively controls the volume of the variable clearance volume chamber responsive to the determined condition. 23. The compressor of claim 22, wherein the controller determines a pressure and responsively controls the variable volume. 24. The compressor of claim 22, wherein the controller determines an ambient air temperature and responsively controls the volume in the compressor. 25. A compressor, comprising: a compression chamber adapted to receive fluid from a suction portion and to urge the fluid out of a discharge port; a moveable member within the compression chamber for compressing the fluid within the chamber and urging it out of the discharge port; and a variable clearance volume chamber in communication with the compression chamber, the variable clearance volume chamber having a selectively variable volume for retaining a corresponding amount of fluid that increases as an ambient temperature increases.
Water heating system for heating water using refrigerant, has two heat exchangers arranged in refrigerant circuit between two compressor mechanism and between second compressor mechanism and expansion device, respectively 1. A water heating system comprising: a water storage vessel; a water circuit circulating water from at least one inlet in fluid communication with said storage vessel to at least one outlet in fluid communication with said storage vessel; a first heat exchanger and a second heat exchanger operably disposed in said water circuit, said first heat exchanger and said second heat exchanger arranged in parallel; a vapor compression system defining a refrigerant circuit for circulating a refrigerant, said vapor compression system including a first compressor mechanism and a second compressor mechanism, said first compressor mechanism compressing a refrigerant from a suction pressure to an intermediate pressure, said second compressor mechanism compressing the refrigerant from the intermediate pressure to a discharge pressure; said first heat exchanger being operably disposed in said refrigerant circuit between said first and second compressor mechanisms wherein intermediate pressure refrigerant heats water in said water circuit; an expansion device operably disposed in said refrigerant circuit, reducing the pressure of said refrigerant; an evaporator operably disposed in said refrigerant circuit between said expansion device and said first compressor mechanism; and wherein said second heat exchanger is operably disposed in said refrigerant circuit between said second compressor mechanism and said expansion device wherein discharge pressure refrigerant heats water in said fluid circuit. 2. The water heating system of claim 1 wherein said vapor compression system further comprises a refrigerant heat exchanger transferring thermal energy between refrigerant at first and second locations, said first location disposed between said second heat exchanger and said expansion device, said second location disposed between said evaporator and said first compression mechanism. 3. The water heating system of claim 1 wherein said at least one second heat exchanger includes a primary heat exchanger and a secondary heat exchanger. 4. The water heating system of claim 3 wherein said primary and secondary heat exchangers are disposed in series in said refrigerant circuit. 5. The water heating system of claim 1 wherein said refrigerant comprises carbon dioxide and said second compressor mechanism compresses said refrigerant to a supercritical discharge pressure. 6. The water heating system of claim 1 further comprising at least one pressure relief valve operably disposed in said refrigerant circuit between said second compressor mechanism and said expansion device. 7. The water heating system of claim 1 wherein said water storage vessel, said first heat exchanger and said at least one second heat exchanger are disposed in a building interior and wherein said first and second compressor mechanisms and said evaporator are disposed in an exterior location. 8. The water heating system of claim 1 further comprising a pump positioned in said water circuit, said pump affecting the circulation of circulating water through said water circuit. 9. A method of heating water, said method comprising the steps of: providing a water circuit including a water storage vessel, and first and second heat exchangers arranged in parallel within the water circuit; providing a first compressor mechanism and a second compressor mechanism; compressing a refrigerant comprising carbon dioxide from a suction pressure to an intermediate pressure in said first compressor mechanism; compressing the refrigerant from the intermediate pressure to a supercritical discharge pressure in said second compressor mechanism; circulating water through the first heat exchanger, heating the water with the intermediate pressure refrigerant in said first heat exchanger, and communicating the water heated in said first heat exchanger to said storage vessel; and circulating water through the second heat exchanger, heating the water with the supercritical pressure refrigerant in said second heat exchanger, and communicating the water heated in said second heat exchanger to said storage vessel. 10. The method of claim 9 further comprising: reducing the pressure of the refrigerant in an expansion device after cooling the refrigerant in the second heat exchanger; heating the refrigerant in an evaporator after reducing the pressure of the refrigerant in the expansion device; and communicating the refrigerant to said first compressor mechanism after heating the refrigerant in said evaporator. 11. The method of claim 10 further comprising the step of exchanging thermal energy in a refrigerant heat exchanger having a first refrigerant passageway operably disposed between said second heat exchanger and said expansion device and a second refrigerant passageway operably disposed between said evaporator and said first compression mechanism. 12. A method of heating water, comprising the steps of: providing a water circuit including a water storage vessel, and first and second heat exchangers arranged in parallel within the water circuit; providing a first compressor mechanism and a second compressor mechanism; compressing a refrigerant from a suction pressure to an intermediate pressure in said first compressor mechanism; compressing the refrigerant from the intermediate pressure to a discharge pressure in said second compressor mechanism; circulating water through the first heat exchanger, heating the water with the intermediate pressure refrigerant in the first heat exchanger, and communicating the water heated in the first heat exchanger to the storage vessel; and circulating water through the second heat exchanger, heating the water with the discharge pressure refrigerant in the second heat exchanger, and communicating the water heated in the second heat exchanger to the storage vessel.
Heat exchange apparatus used in ethanol production plant, has evaporator that is positioned in fluid stream to remove heat from fluid 1. A heat exchange apparatus comprising: a fluid stream in the range of 100 degrees Fahrenheit to 200 degrees Fahrenheit; a refrigeration apparatus that includes an evaporator positioned in the fluid stream, the evaporator removing heat from the fluid stream. 2. The heat exchange apparatus of claim 1 wherein the refrigeration apparatus further comprises a compressor for compressing the refrigerant. 3. The heat exchange apparatus of claim 1 wherein the refrigeration apparatus further comprises a plurality of compressors for compressing the refrigerant. 4. The heat exchange apparatus of claim 1 wherein the refrigerant is water. 5. The heat exchange apparatus of claim 1 wherein the refrigerant is an azetrope. 6. The heat exchange apparatus of claim 1 wherein the refrigerant is an azetrope of ethanol and water. 7. The heat exchange apparatus of claim 1 wherein the refrigerant is an azetrope that is a mixture of two fluids, wherein the ratios of the two fluids in the refrigerant is selected to evaporate in a given fluid stream. 8. The heat exchange apparatus of claim 1 wherein the condensor includes a heat exchanger, the heat removed at the condensor being used to heat another fluid. 9. The heat exchange apparatus of claim 1 wherein the refrigeration apparatus is used to generate steam. 10. A plant for the production of ethanol comprising: a fluid stream having a temperature in the range from 100 degrees Fahrenheit to 400 degrees Fahrenheit; and a heat exchanger in the fluid stream, the heat exchanger including a closed loop system for removing heat from the fluid stream. 11. The plant of claim 10 wherein the closed loop system includes a refrigerant. 12. The plant of claim 10 wherein the plant includes a dryer for driving water from a mash, the fluid stream including water and heat from the dryer. 13. The plant of claim 10 wherein the heat exchanger includes a first refrigeration loop and a second refrigeration loop. 14. The plant of claim 13 wherein the first refrigeration loop is cascaded with the second refrigeration loop. 15. The plant of claim 13 further comprising a heat exchanger, the heat exchanger acting as the condensor for one of the first refrigeration loop or the second refrigeration loop and acting as the evaporator for the other of the first refrigeration loop or the second refrigeration loop. 16. The plant of claim 10 wherein the refrigeration loop is associated with a distillation portion of the ethanol plant. 17. The plant of claim 10 wherein the refrigeration loop is associated with a distillation portion of the ethanol plant. 18. The plant of claim 17 wherein a latent vapor phase is extracted and the temperature is raised to provide heat for another processes with system COP's of from 3-12:1 ratios. 19. The plant of claim 10 wherein the compressor has increased energy efficiency in the form of lower compressor energy as the temperature-pressure rises in the refrigerant stream.
Hybrid heating and cooling system for building, has heat pump including source and load side, where pump is configured to move heat between source and load sides, and working fluid provided to heat pump is tampered 1. A system comprising: at least one heat pump including a source side and a load side, the heat pump being configured to move heat between the source side and the load side; at least one heat exchanger coupled to the source side of the at least one heat pump, for providing a working fluid to the source side of the heat pump; a heating energy storage system coupled to at least the source side of the at least one heat pump, the heating energy storage system configured to provide heat for tempering the working fluid passing into an input to the source side of the heat pump; and a delivery system coupled to the load side of the at least one heat pump. 2. The system of claim 1 wherein the heating energy storage system includes a solar heating system. 3. The system of claim 2 wherein the solar heating system is coupled to the delivery system to provide heat directly to the delivery system. 4. The system of claim 3 wherein the solar heating system is coupled to the load side of the at least one heat pump and is configured to provide heat for tempering a working fluid passing into an input to the load side of the at least one heat pump, and wherein the solar heating system is coupled to the delivery system via the at least one heat pump. 5. The system of claim 3 wherein the solar heating system is configured to provide heat directly to the delivery system when a temperature of stored solar heat reaches a predetermined level. 6. The system of claim 1 wherein the at least one heat exchanger includes borehole heat exchangers configured to be positioned in geothermal wells for transferring heat to and/or from a geothermal source. 7. The system of claim 1 wherein the heat exchanger includes effluent heat exchangers configured to transfer heat to and/or from an effluent source. 8. The system of claim 2 wherein the solar heating system includes at least one solar collector and at least one solar heat storage. 9. The system of claim 1 wherein the delivery system includes at least one air handler coupled to the load side of the at least one heat pump, the at least one air handler being configured to heat and/or cool air. 10. The system of claim 9 wherein the delivery system includes convection heating equipment coupled to the load side of the at least one heat pump, the convection heating equipment being configured to receive a heated working fluid from the at least one heat pump to provide convection heating. 11. The system of claim 1 wherein the delivery system includes convection heating equipment coupled to the load side of the at least one heat pump and at least one boiler coupled to the convection heating equipment, the convection heating equipment being configured to receive a heated working fluid from the at least one boiler and/or from the at least one heat pump to provide convection heating. 12. The system of claim 1 wherein the heat pump is reversible and configured to operate in a cooling mode. 13. The system of claim 1 wherein the heat pump is configured to operate at an effective Coefficient of Performance (COP) between about 7 and 8. 14. A method of heating comprising: providing heat exchanger working fluid from at least one heat exchanger to a source side of at least one heat pump; providing solar and/or waste energy heated working fluid to the heat exchanger working fluid at an input to the source side of the heat pump to temper the heat exchanger working fluid; moving heat from the tempered working fluid at the source side of the heat pump to a delivery system working fluid at a load side of the heat pump; and passing the delivery system working fluid from the load side of the heat pump through a delivery system. 15. The method of claim 14 further comprising: receiving solar heat from at least one solar collector when solar collection is possible; and storing the solar heat in the solar heated working fluid. 16. The method of claim 14 further comprising providing the solar and/or waste energy heated working fluid to the delivery system working fluid at an input to the load side of the heat pump to temper the delivery system working fluid. 17. The method of claim 14 further comprising passing the solar and/or waste energy heated working fluid through the delivery system during a direct solar and/or waste energy heating mode. 18. The method of claim 14 heating the delivery system working fluid with at least one boiler during a peaking boiler heating mode. 19. The method of claim 14 further comprising transferring heat from a geothermal heat source to the heat exchanger working fluid. 20. The method of claim 14 further comprising transferring heat from an effluent heat source to the heat exchanger working fluid.
Air conditioner for e.g. restaurant, has microcontroller controlling opening degree of expansion valve so that current degree of superheat coincides with target degree based on compressor capacity and outdoor temperature 1. An air conditioner comprising: a plurality of compressors for compressing a refrigerant; a condenser for condensing the refrigerant; an electronic expansion valve for expanding the refrigerant; an evaporator for evaporating the refrigerant; a direction change valve for changing the flow direction of the refrigerant; a refrigerant pipe for connecting the compressors, the condenser, the electronic expansion valve, the evaporator and the direction change valve; and a microcomputer for controlling the operation of the air conditioner, wherein the microcomputer controls an opening degree of the electronic expansion valve so that a current degree of superheat coincides with a target degree of superheat set according to the refrigerant compression capacity of operating compressor(s) and an outdoor temperature in case that one or more compressors are operated so that the refrigerant compression capacity is variably changed in accordance with a cooling or heating load. 2. The air conditioner as set forth in claim 1, further comprising: a first temperature sensor, installed at inlets of the compressors, for measuring the temperature of the refrigerant sucked into the compressors; a second temperature sensor, installed at the evaporator, for measuring the temperature of the refrigerant passing through the evaporator; and a third temperature sensor, installed outdoors, for measuring the outdoor temperature, wherein the microcomputer sets a difference between the temperature of the refrigerant at the inlets of the compressors measured by the first temperature sensor and the temperature of the refrigerant at the evaporator measured by the second temperature sensor as the current degree of superheat, and sets the target degree of superheat according to the refrigerant compression capacity of the operating compressor(s) and the outdoor temperature measured by the third temperature sensor. 3. The air conditioner as set forth in claim 2, wherein the plural compressors includes first and second compressors having different refrigerant compression capacities. 4. The air conditioner as set forth in claim 3, wherein the refrigerant compression capacity of the first compressor is larger than that of the second compressor. 5. The air conditioner as set forth in claim 4, wherein both of the first and second compressors are simultaneously operated, or only one of the first and second compressors is selectively operated, according to the cooling or heating load. 6. The air conditioner as set forth in claim 5, wherein the microcomputer includes tables storing the target degrees of superheat in accordance with the variation in the refrigerant compression capacity of the operating compressor(s) and the outdoor temperature. 7. A method for controlling an electronic expansion valve of an air conditioner comprising the steps of: (a) operating one or more of a plurality of compressors so that the refrigerant compression capacity of the operating compressor(s) is variably changed according to a cooling/heating load; (b) calculating a current degree of superheat and simultaneously setting a target degree of superheat in accordance with the refrigerant compression capacity of the operating compressor(s) and an outdoor temperature in case that one or more of the plural compressors are operated at the step (a); and (c) controlling an opening degree of the electronic expansion valve so that the current degree of superheat calculated at the step (b) coincides with the target degree of superheat. 8. The method as set forth in claim 7, wherein the step (a) includes the step of determining whether a first compressor having a refrigerant compression capacity of X percent of the total refrigerant compression capacity and a second compressor having a refrigerant compression capacity of (100-X) percent of the total refrigerant compression capacity are simultaneously or selectively operated. 9. The method as set forth in claim 8, wherein the step (a) further includes the step of operating the first and second compressors simultaneously according to the cooling or heating load, or the step of operating only one of the first and second compressors selectively, according to the cooling or heating load. 10. The method as set forth in claim 7, wherein the current degree of superheat at the step (b) is calculated from a difference between a temperature of the refrigerant at inlets of the operating compressor(s) and a temperature of the refrigerant at an evaporator. 11. The method as set forth in claim 7, wherein the target degree of superheat set at the step (b) in case that first and second compressors are simultaneously operated in a cooling or heating mode at the step (a) is set to be larger than the target degree of superheat set at the step (b) in case that one of the first and second compressors is selectively operated in the cooling or heating mode at the step (a). 12. The method as set forth in claim 11, wherein the target degree of superheat set at the step (b) in case that the outdoor temperature is not more than a first designated temperature in a cooling mode at the step (a) is set to be smaller than the target degree of superheat set at the step (b) in case that the outdoor temperature is more than the first designated temperature in the cooling mode at the step (a). 13. The method as set forth in claim 12, wherein the target degree of superheat at the step (b) is set to -2 degrees C. in case that the first and second compressors are simultaneously operated in the cooling mode and the outdoor temperature is not more than 40 degrees C. at the step (a), and set to -3 degrees C. in case that the first and second compressors are simultaneously operated in the cooling mode and the outdoor temperature is more than 40 degrees C. at the step (a). 14. The method as set forth in claim 13, wherein the target degree of superheat at the step (b) is set to 0 degrees C. in case that only one of the first and second compressors is selectively operated in the cooling mode and the outdoor temperature is not more than 40 degrees C. at the step (a), and set to -1 degrees C. in case that only one of the first and second compressors is selectively operated in the cooling mode and the outdoor temperature is more than 40 degrees C. at the step (a). 15. The method as set forth in claim 11, wherein the target degree of superheat set at the step (b) in case that the outdoor temperature is not more than a second designated temperature in a heating mode at the step (a) is set to be smaller than the target degree of superheat set at the step (b) in case that the outdoor temperature is more than the second designated temperature in the heating mode at the step (a). 16. The method as set forth in claim 15, wherein the step (b) further includes the step of simultaneously operating both of the first and second compressors in case that the outdoor temperature in the heating mode at the step (a) is not more than a third designated temperature lower than the second designated temperature. 17. The method as set forth in claim 16, wherein the target degree of superheat at the step (b) is set to -1 degrees C. in case that the first and second compressors are simultaneously operated in the heating mode and the outdoor temperature is not more than -4 degrees C. at the step (a), set to -2 degrees C. in case that the first and second compressors are simultaneously operated in the heating mode and the outdoor temperature is more than -4 degrees C. and not more than 20 degrees C. at the step (a), and set to -3 degrees C. in case that the first and second compressors are simultaneously operated in the heating mode and the outdoor temperature is more than 20 degrees C. at the step (a). 18. The method as set forth in claim 17, wherein the target degree of superheat at the step (b) is set to 0 degrees C. in case that only one of the first and second compressors is selectively operated in the heating mode and the outdoor temperature is not more than 20 degrees C. at the step (a), and set to -1 degrees C. in case that only one of the first and second compressors is selectively operated in the heating mode and the outdoor temperature is more than 20 degrees C. at the step (a).
Gas-injection type refrigeration-cycle device, particularly heat pump-type refrigeration cycle device, is able to change between heating, cooling and dehumidifying modes 1. A refrigeration-cycle device comprising:an air-conditioning duct channeling air into a passenger compartment; a blower blowing air through said air-conditioning duct; a compressor having a gas-injection port for introducing intermediate-pressure refrigerant into said compressor; an indoor heat-exchanger disposed within said air-conditioning duct which heats air with higher-pressure gas refrigerant discharged from said compressor during a heating mode; outdoor heat exchanger which evaporates lower-pressure refrigerant by extracting heat from outside air during heating; and heat-exchanging means where refrigerant extracts heat from a waste-heat recovering fluid containing heat recovered from a heating device; a plurality of changeable operation modes including a lower-pressure-side heat-extraction heat-pump mode, an intermediate-pressure-side heat-extraction heat-pump mode and a gas-injection heat-pump mode; wherein said heat-exchanging means is set to a lower-pressure side and lower-pressure refrigerant drawn into said compressor which has extracted heat from the waste-heat recovering fluid, when in the lower-pressure-side heat-extraction heat-pump mode; wherein said heat-exchanging means is set in an intermediate-pressure side and intermediate-pressure refrigerant is introduced into said compressor-gas-injection port which has extracted heat from the waste-heat recovering fluid, when in the intermediate-pressure-side heat-extraction heat-pump mode; and wherein heat extraction from the waste-heat recovering fluid is stopped and the intermediate-pressure refrigerant is drawn into said gas-injection port when in the gas-injection heat-pump mode. 2. A refrigeration-cycle device comprising:an air-conditioning duct channeling air toward a passenger compartment; a blower blowing air into said air-conditioning duct; a compressor including gas-injection port which introduces intermediate-pressure refrigerant into said compressor; an indoor heat-exchanger disposed within said air-conditioning duct which heats air with higher-pressure gas refrigerant discharged from said compressor during a heating mode; outdoor heat exchange which evaporates lower-pressure refrigerant by extracting heat from outside air during heating; and heat-exchanging means in which refrigerant extracts heat from a waste-heat recovering fluid containing recovered waste heat from a heating device; a plurality of changeable operation modes including a lower-pressure-side heat-extraction heat-pump mode, an intermediate-pressure-side heat-extraction heat-pump mode; wherein said heat-exchanging means is set to a lower-pressure side and lower-pressure refrigerant drawn into said compressor extracts heat from the waste-heat recovering fluid when in the lower-pressure-side heat-extraction heat-pump mode; wherein said heat-exchanging means is set in an intermediate-pressure side and intermediate-pressure refrigerant is introduced into said compressor-gas-injection port which has extracted heat from the waste-heat recovering fluid, when in the intermediate-pressure-side heat-extraction heat-pump mode. 3. The refrigeration-cycle device according to claim 2, wherein:said heat-exchanging means includes at least a refrigerant passage wherein refrigerant flows and a fluid passage wherein the waste-heat recovering fluid flows; and wherein the lower-pressure refrigerant or the intermediate-pressure refrigerant flows in said refrigerant passage. 4. The refrigeration-cycle device according to claim 2, wherein:said heat-exchanging means includes at least refrigerant passage wherein refrigerant flows and fluid passage wherein the waste-heat recovering fluid flows; when the temperature of the waste-heat recovering fluid is below a predetermined value, the lower-pressure refrigerant flows in said refrigerant passage; and when the temperature of the waste-heat recovering fluid is higher than a predetermined value, the intermediate-pressure refrigerant flows in said refrigerant passage. 5. The refrigeration-cycle device according to claim 2, wherein:said heat-exchanging means includes heat exchanger formed by integrating first passage, second passage and third passage; the higher-pressure refrigerant passing through said indoor heat-exchanger flows in said first passage; the intermediate-pressure refrigerant flows in said second passage; the waste-heat recovering fluid flows in said third passage; and the intermediate-pressure refrigerant exchanges heat with both the higher-pressure refrigerant and the waste-heat recovering fluid. 6. The refrigeration-cycle device according to claim 2, wherein:said heat-exchanging means includes first heat exchanger and second heat exchanger which are separately formed; heat exchange is performed at said first heat exchanger between the higher-pressure refrigerant passing through said indoor heat exchanger and the intermediate-pressure refrigerant; and heat exchange is performed in said second heat exchanger between the waste-heat recovering fluid and the intermediate-pressure refrigerant. 7. The refrigeration-cycle device according to claim 2, wherein:said heat-exchanging means includes intermediate-pressure side heat-exchanger and lower-pressure side heat-exchanger; when the temperature of the waste-heat recovering fluid is higher than a predetermined value, the intermediate refrigerant extracts heat from the waste-heat recovering fluid in said intermediate-pressure side heat-exchanger; and when the temperature of the waste-heat recovering fluid is lower than a predetermined value, the lower-pressure refrigerant extracts heat from the waste-heat recovering fluid in said lower-pressure side heat-exchanger. 8. The refrigeration-cycle device according to claim 1, wherein:when the temperature of the waste-heat recovering fluid is lower than first set value, heat extraction from the waste-heat recovering fluid is stopped and a gas-injection heat-pump mode where the intermediate-pressure refrigerant is introduced into said gas-injection port is performed; when a temperature of the waste-heat recovering fluid is higher than said first set value and lower than a second set value, a lower-pressure-side heat-extraction heat-pump mode is performed, a lower-pressure refrigerant extracting heat from the waste-heat recovering fluid in said lower-pressure-side heat-extraction heat-pump mode; and when a temperature of the waste-heat recovering fluid is higher than said second set value, an intermediate-pressure-side heat-extraction heat-pump mode is performed, said intermediate-pressure refrigerant extracting heat from the waste-heat recovering fluid when in said intermediate-pressure-side heat-extraction heat-pump mode is performed. 9. A refrigeration-cycle device comprising:air-conditioning duct wherein air flows toward a passenger compartment; blower for blowing air to said air-conditioning duct; compressor including gas-injection port for introducing intermediate-pressure refrigerant into compressor; indoor heat exchanger disposed within said air-conditioning duct for heating air by higher-pressure gas refrigerant discharged from said compressor during a heating mode; outdoor heat exchanger for evaporating lower-pressure refrigerant by extracting heat from outside air during heating; heat-exchanging means where refrigerant extracts heat from waste-heat recovering fluid containing recovered waste heat from heating device (81); and wherein said heat-exchanging means extracts heat from the waste-heat recovering fluid and the higher-pressure refrigerant passing through said indoor heat-exchanger. 10. A refrigeration-cycle device comprising:air-conditioning duct channeling air toward a passenger compartment; blower for blowing air to said air-conditioning duct; compressor including gas-injection port for introducing intermediate-pressure refrigerant into said compressor; indoor heat-exchanger disposed within said air-conditioning duct for heating air by higher-pressure gas refrigerant discharged from said compressor during heating; outdoor heat exchanger evaporating lower-pressure refrigerant by extracting heat from outside air during heating; and heat-exchanging means where refrigerant extracts heat from waste-heat recovering fluid containing recovered the waste heat from a heating device, wherein: said heat-exchanging means extracting heat from both the waste-heat recovering fluid and the higher-pressure refrigerant passing through said indoor heat-exchanger. 11. A refrigeration-cycle device comprising:air-conditioning duct channeling air toward a passenger compartment; blower for blowing air to said air-conditioning duct; compressor including gas-injection port for introducing intermediate-pressure refrigerant into said compressor; indoor heat-exchanger disposed within said air-conditioning duct for heating air with higher-pressure gas refrigerant discharged from said compressor during a heating mode; outdoor heat exchanger for evaporating lower-pressure refrigerant by extracting heat from outside air during heating; and heat-exchanging means where refrigerant extracts heat from waste-heat recovering fluid containing waste heat from a heating device (81), wherein: said heat-exchanging means are set at a lower-pressure side and the lower-pressure refrigerant drawn into said compressor extracts heat from the waste-heat recovering fluid. 12. The refrigeration-cycle device according to claim 11, wherein:during a cooling mode said outdoor heat-exchanger operates as a condenser, said heat-exchanging means operates as a condenser and cools higher-pressure refrigerant with the waste-heat recovering fluid. 13. A refrigeration-cycle device comprising:air-conditioning duct channeling air toward a passenger compartment; a blower blowing air into said air-conditioning duct; a compressor for compressing and discharging refrigerant; an indoor heat-exchanger disposed within said air-conditioning duct which heats air with higher-pressure gas refrigerant discharged from said compressor during a heating mode; outdoor heat exchanger which evaporates lower-pressure refrigerant by extracting heat from outside air during heating; and heat-exchanging means where refrigerant extracts heat from waste-heat recovering fluid containing waste heat from a heating device (81), wherein: said heat-exchanging means is set at a lower-pressure side and lower-pressure refrigerant drawn into said compressor extracts heat from the waste-heat recovering fluid; and during a cooling mode when said outdoor heat-exchanger operates as a condenser, said heat-exchanging means operate as a condenser for cooling higher-pressure refrigerant with the waste-heat recovering fluid. 14. The refrigeration-cycle device according to claim 12, wherein said heat-exchanging means is disposed in parallel with said outdoor heat-exchanger. 15. The refrigeration-cycle device according to claim 12, wherein said heat-exchanging means is disposed in series with and downstream of said outdoor heat-exchanger. 16. The refrigeration-cycle device according to claim 2, wherein when said outdoor heat-exchanger is frosted during the heating mode, said outdoor heat-exchanger is defrosted by making the higher-pressure refrigerant passing through said indoor heat-exchanger (12) flow into said outdoor heat-exchanger. 17. The refrigeration-cycle device according to claim 2, wherein:when said outdoor heat-exchanger is frosted during the heating mode, the gas refrigerant discharged from said compressor is divided to two streams; and the refrigerant of one stream flows into said indoor heat-exchanger and the refrigerant of the other stream flows into said outdoor heat-exchanger, thereby defrosting said outdoor heat-exchanger. 18. The refrigeration-cycle device according to claim 2, wherein:the evaporator is disposed upstream of said condenser within said air-conditioning duct; and during the heating mode, said condenser heats the air cooled in said evaporator, thereby performing a dehumidifying operation. 19. The refrigeration-cycle device according to claim 1, wherein:the heat-pump mode is changed between a lower-pressure-side heat-extraction heat-pump mode, an intermediate-pressure-side heat-extraction heat-pump mode and a gas-injection heat-pump mode, based on an amount of waste heat generated by said heating device. 20. The refrigeration-cycle device according to claim 19, wherein:a first set value and a second set value which is larger than said first set value are set as standards to determine the amount of waste heat; when the amount of waste heat is smaller than said first set value, a gas-injection heat-pump mode is set; when the amount of waste heat is between said first set value and said second set value, an intermediate-pressure-side heat-extraction heat-pump mode is set; and when the amount of waste heat is larger than said second set value, a lower-pressure-side heat-extraction heat-pump mode is set. 21. The refrigeration-cycle device according to claim 19, wherein:a first set value and a second set value which is larger than said first set value are set as standards to determine an amount of waste heat; first set value and second set value are set as standards to determine the temperature of the waste-heat recovering fluid; when the amount of waste heat is larger than said second set value and the temperature of the waste-heat recovering fluid is higher than said first set value, the lower-pressure-side heat-extraction heat-pump mode is set; when the amount of waste heat is larger than said first set value and the temperature of the waste-heat recovering fluid is higher than said second set value, the intermediate-pressure-side heat-extraction heat-pump mode is set; and when the amount of waste heat is smaller than said first set value and the temperature of the waste-heat recovering fluid is lower than the first set value, the gas-injection heat-pump mode is set. 22. The refrigeration-cycle device according to claim 19, wherein:the amount of waste heat is calculated based on a changing ratio of waste-heat recovering fluid temperature to time. 23. A refrigeration-cycle device comprising:air-conditioning duct wherein air flows toward a passenger compartment; indoor heat-exchanger disposed within said air-conditioning duct which heats air with higher-pressure gas refrigerant discharged from a discharge port of said compressor during a heating mode; heat-exchanging means for exchanging heat during the heating mode between higher-pressure refrigerant passing through said indoor heat-exchanger and the intermediate-pressure refrigerant, said intermediate-pressure refrigerant formed by depressurizing a portion of higher-pressure refrigerant by passing said higher-pressure refrigerant through a bypass; second depressurizing device depressurizing the higher-pressure refrigerant passing through said heat-exchanging means to a lower pressure during the heating mode; and outdoor heat-exchanger exchanging heat between the lower-pressure refrigerant passing through said second depressurizing device and outside air during the heating mode, wherein: in the heating mode, the intermediate-pressure gas refrigerant gasified by the heat exchange in said heat-exchanging means is introduced into said gas-injection port; said heat-exchanging means includes first flat passage wherein the higher-pressure refrigerant flows, second flat passage wherein the intermediate-pressure refrigerant flows, first header member connected to the end of said first passage and second header member connected to the end of said second passage; and first passage and said second passage penetrates any at least said first header member or said second header member. 24. A refrigeration-cycle device comprising:air-conditioning duct channeling air toward a passenger compartment; indoor heat-exchanger disposed within said air-conditioning duct for heating air with higher-pressure gas refrigerant discharged from said compressor during a heating mode; heat-exchanging means where intermediate-pressure refrigerant exchanges heat during the heating mode with higher-pressure refrigerant passing through said indoor heat-exchanger and waste-heat recovering fluid from heating device, the intermediate-pressure refrigerant formed by depressurizing a portion of the higher-pressure refrigerant passing through a bypass to an intermediate pressure; second depressurizing device for depressurizing the higher-pressure refrigerant passing through said heat-exchanging means to a lower pressure during the heating mode; and outdoor heat-exchanger for exchanging heat between the lower-pressure refrigerant passing through said second depressurizing device and outside air during the heating mode, wherein: during the heating mode, the intermediate-pressure gas refrigerant gasified by heat exchange in said heat-exchanging means is introduced into said gas-injection port; said heat-exchanging means including first flat passage wherein the higher-pressure refrigerant flows, second flat passage wherein the intermediate-pressure refrigerant flows, third flat passage wherein the waste-heat recovering fluid flows, first header member connected to an end of said first passage, second header member connected to an end of said second passage and third header member connected to an end of said third passage; and any one of said first passage, said second passage and said third passage penetrates at least one of said first header member, said second header member and said third header member. 25. The refrigeration-cycle device according to claim 24, wherein said a plurality of flat passages are composed of flat tubes separately formed, said a plurality of flat tubes are integrally connected with one another. 26. The refrigeration-cycle device according to claim 24, wherein a plurality of flat passages are composed of integrally-formed flat tubes. 27. A refrigeration-cycle device comprising:an air-conditioning duct channeling air toward a passenger compartment; a compressor which compresses and discharges refrigerant; an indoor heat exchanger disposed within said air-conditioning duct; outdoor heat exchanger; and during a heating mode, the indoor heat-exchanger acts as a condenser, the outdoor heat-exchanger acts as an evaporator, and the hot air heated by the indoor heat-exchanger is blown into the passenger compartment; during a defrosting mode for defrosting the outdoor heat-exchanger is set, gas refrigerant discharged from the compressor is divided into two portions, a first of said two portions flow into the outdoor heat-exchanger to defrost the outdoor heat exchanger, a second of the two portions flows into the indoor heat exchanger, and the hot air heated by the indoor heat-exchanger is blown into the passenger compartment. 28. The refrigeration-cycle device according to claim 27, further comprising:a first heat exchanger for recovering waste heat from heating device, wherein the refrigerant flowing into said indoor heat exchanger extracts waste heat from said heating device through said first heat exchanger during the defrosting mode. 29. The refrigeration-cycle device according to claim 27, wherein:said compressor includes discharge port which discharges the compressed refrigerant, intake port which intakes lower-pressure-side refrigerant, and gas-injection port which draws intermediate-pressure-side gas refrigerant; and when in the heating mode, a higher-pressure refrigerant condensed at said condenser is depressurized to intermediate pressure, the intermediate-pressure refrigerant extracts waste heat from said heating device through said first heat exchanger by gasifying the intermediate-pressure refrigerant, and the intermediate-pressure gas refrigerant flows into said gas-injection port. 30. The refrigeration-cycle device according to claim 29, further comprising:a second heat exchanger which exchanges heat between higher-pressure refrigerant condensed in said condenser and intermediate-pressure refrigerant. 31. The refrigeration-cycle device according to claim 30, wherein:said first heat exchanger and said second heat exchanger are integrated as one heat exchanger. 32. The refrigeration-cycle device according to claim 27, wherein:during the heating mode and defrosting mode, the lower-pressure-side refrigerant drawn into said compressor extracts waste heat from said heating device with said first heat exchanger. 33. The refrigeration-cycle device according to claim 32, further comprising:an accumulator which separates gas and liquid refrigerant, the accumulator being disposed at an inlet side of said intake port, wherein liquid refrigerant containing oil is mixed with the gas refrigerant and is drawn into said intake port; and said first heat exchanger is disposed at the inlet side of said accumulator. 34. The refrigeration-cycle device according to claim 27, wherein:the indoor heat-exchanger includes an upstream-side indoor heat-exchanger disposed at the air-upstream side within the air-conditioning duct and a downstream-side indoor heat-exchanger disposed at the air-downstream side of the upstream side indoor heat-exchanger; an operation mode is changeable between a heating mode, a cooling mode and a dehumidifying mode; the downstream-side indoor heat-exchanger acts as a condenser and the outdoor heat exchanger acts as an evaporator during the heating mode, the outdoor heat exchanger acts as a condenser and the upstream side indoor heat exchanger acts as an evaporator during the cooling mode, cool air cooled by the upstream side indoor heat exchanger is heated by the downstream side indoor heat exchanger during the dehumidifying mode; and when the defrosting mode is set, the second divided portion flows into the upstream side indoor heat exchanger and the hot air heated by the upstream side indoor heat exchanger is blown into the passenger compartment. 35. The refrigeration-cycle device according to claim 34, further comprising:bypass passage for bypassing air around said downstream-side indoor heat exchanger, bypass passage being provided within air-conditioning duct; and door for changing the airflow between said downstream-side indoor heat exchanger and said bypass passage; wherein the gas refrigerant discharged from said compressor at all times flows into said outdoor heat-exchanger in one direction through said downstream-side indoor heat exchanger. 36. The refrigeration-cycle device according to claim 13, wherein said heat-exchanging means is disposed in parallel with said outdoor heat-exchanger. 37. The refrigeration-cycle device according to claim 13, wherein said heat-exchanging means is disposed in series with and downstream of said outdoor heat-exchanger.
Ground-based heat-exchanging water sump structure for heat pump system for heating or cooling in building, has one or more heat exchange pipes, which carry heat exchange fluid, that are arranged such that they are exposed to trapped water 60. A subterranean water sump structure comprising: a substantially water impermeable member which is adapted, in use, to collect rainfall or other precipitation from above the ground and trap the water below the ground; and at least one heat exchange pipe for carrying a heat exchange fluid and located, in use, so as to pass through water trapped by the impermeable member. 61. The structure as claimed in claim 60, in which the structure further comprises a ground trench lined by the water impermeable member. 62. The structure as claimed in claim 60, in which the impermeable member comprises a flexible membrane. 63. The structure as claimed in claim 60, in which the impermeable member comprises a rigid trough member. 64. The structure as claimed in claim 63, in which the trough member is formed from a material having a high thermal conductivity. 65. The structure as claimed in claim 60, in which the structure further comprises primary particulate material through which the at least one heat exchange pipe passes. 66. The structure as claimed in claim 65, in which the particulate material comprises crushed rock. 67. The structure as claimed in claim 65, in which the primary particulate material is overlaid by a water permeable layer of secondary particulate material. 68. The structure as claimed in claim 67, in which the secondary particulate material comprises crushed rock. 69. The structure as claimed in claim 67, in which the size of the secondary particles is greater than the size of the primary particles. 70. The structure as claimed in claim 60, in which a water permeable wear surface is formed above the water impermeable member. 71. The structure as claimed in claim 67, in which a water permeable wear surface is formed over the layer of secondary particulate material. 72. The structure as claimed in claim 70, in which the permeable wear surface comprises a pavement structure. 73. The structure as claimed in claim 60, in which the at least one heat exchange pipe comprises a plurality of heat exchange pipes. 74. The structure as claimed in claim 73, in which the pipes are mutually spaced. 75. The structure as claimed in claim 60, in which the at least one heat exchange pipe is buried approximately 1.5 meters below the surface of the ground in use. 76. The structure as claimed in claim 60, further comprising at least one diverter member positioned so as direct water to be trapped by the impermeable member in use. 77. The structure as claimed in claim 76, in which the at least one diverting member comprises a sheet of water impermeable membrane arranged to funnel water into the structure. 78. The structure as claimed in claim 60, further comprising a unidirectionally water permeable layer positioned to prevent evaporation of trapped water. 79. The structure as claimed in claim 78, in which the unidirectionally water permeable layer comprises a fabric. 80. A subterranean water sump structure adapted to collect rainfall or other precipitation from above the ground and trap the water below ground, the structure comprising: an excavated ground trench lined with substantially water impermeable material and in-filled with a primary particulate material for holding water; and at least one heat exchange pipe for carrying heat exchange fluid and embedded in the primary particulate material. 81. A heat pump system incorporating a structure of claim 60 or claim 80. 82. A building which is climate-controlled by a heat pump system according to claim 81. 83. A method of forming a subterranean water sump structure, comprising the steps of: providing a substantially water impermeable member for collecting rainfall or other precipitation from above the ground and trapping it below the ground; providing at least one heat exchange pipes for carrying a heat exchange fluid; and passing the at least one heat exchange pipe through an area in which water collected, in use, is trapped by the impermeable member. 84. The method as claimed in claim 83, in which the structure is formed by excavating a ground trench. 85. The method as claimed in claim 84, further comprising the step of filling the structure with primary particulate material. 86. The method as claimed in claim 85, further comprising the step of forming a water permeable wear surface above the particulate material. 87. The method as claimed in claim 83, further comprising the step of positioning one or more diverter members for directing water to be trapped by the impermeable member in use. 88. A method as claimed in 83, further comprising the step of providing a unidirectionally water permeable membrane to prevent evaporation of trapped water.
Ground-based heat-exchanging water sump structure for heat pump system for heating or cooling in building, has one or more heat exchange pipes, which carry heat exchange fluid, that are arranged such that they are exposed to trapped water 60. A subterranean water sump structure comprising: a substantially water impermeable member which is adapted, in use, to collect rainfall or other precipitation from above the ground and trap the water below the ground; and at least one heat exchange pipe for carrying a heat exchange fluid and located, in use, so as to pass through water trapped by the impermeable member. 61. The structure as claimed in claim 60, in which the structure further comprises a ground trench lined by the water impermeable member. 62. The structure as claimed in claim 60, in which the impermeable member comprises a flexible membrane. 63. The structure as claimed in claim 60, in which the impermeable member comprises a rigid trough member. 64. The structure as claimed in claim 63, in which the trough member is formed from a material having a high thermal conductivity. 65. The structure as claimed in claim 60, in which the structure further comprises primary particulate material through which the at least one heat exchange pipe passes. 66. The structure as claimed in claim 65, in which the particulate material comprises crushed rock. 67. The structure as claimed in claim 65, in which the primary particulate material is overlaid by a water permeable layer of secondary particulate material. 68. The structure as claimed in claim 67, in which the secondary particulate material comprises crushed rock. 69. The structure as claimed in claim 67, in which the size of the secondary particles is greater than the size of the primary particles. 70. The structure as claimed in claim 60, in which a water permeable wear surface is formed above the water impermeable member. 71. The structure as claimed in claim 67, in which a water permeable wear surface is formed over the layer of secondary particulate material. 72. The structure as claimed in claim 70, in which the permeable wear surface comprises a pavement structure. 73. The structure as claimed in claim 60, in which the at least one heat exchange pipe comprises a plurality of heat exchange pipes. 74. The structure as claimed in claim 73, in which the pipes are mutually spaced. 75. The structure as claimed in claim 60, in which the at least one heat exchange pipe is buried approximately 1.5 meters below the surface of the ground in use. 76. The structure as claimed in claim 60, further comprising at least one diverter member positioned so as direct water to be trapped by the impermeable member in use. 77. The structure as claimed in claim 76, in which the at least one diverting member comprises a sheet of water impermeable membrane arranged to funnel water into the structure. 78. The structure as claimed in claim 60, further comprising a unidirectionally water permeable layer positioned to prevent evaporation of trapped water. 79. The structure as claimed in claim 78, in which the unidirectionally water permeable layer comprises a fabric. 80. A subterranean water sump structure adapted to collect rainfall or other precipitation from above the ground and trap the water below ground, the structure comprising: an excavated ground trench lined with substantially water impermeable material and in-filled with a primary particulate material for holding water; and at least one heat exchange pipe for carrying heat exchange fluid and embedded in the primary particulate material. 81. A heat pump system incorporating a structure of claim 60 or claim 80. 82. A building which is climate-controlled by a heat pump system according to claim 81. 83. A method of forming a subterranean water sump structure, comprising the steps of: providing a substantially water impermeable member for collecting rainfall or other precipitation from above the ground and trapping it below the ground; providing at least one heat exchange pipes for carrying a heat exchange fluid; and passing the at least one heat exchange pipe through an area in which water collected, in use, is trapped by the impermeable member. 84. The method as claimed in claim 83, in which the structure is formed by excavating a ground trench. 85. The method as claimed in claim 84, further comprising the step of filling the structure with primary particulate material. 86. The method as claimed in claim 85, further comprising the step of forming a water permeable wear surface above the particulate material. 87. The method as claimed in claim 83, further comprising the step of positioning one or more diverter members for directing water to be trapped by the impermeable member in use. 88. A method as claimed in 83, further comprising the step of providing a unidirectionally water permeable membrane to prevent evaporation of trapped water.
Condensing unit for air conditioner or heat pump, has support shelf provided in control box and having sloping portion with accessible surface on which electrical components are mounted 1. A condensing unit for an air conditioner or heat pump comprising a cabinet assembly housing a compressor, a fan and motor assembly and a heat exchanger, and control box associated with the cabinet assembly, characterized by a support shelf disposed within the control box, said support shelf having a sloping portion providing an accessible surface having an electrical component mounted thereon and having a lower portion extending downwardly from said sloping portion and providing a substantially vertical surface having a capacitor mounted thereon so as to extend beneath the sloping surface of said support shelf.
Condensing unit for air conditioner or heat pump, has support shelf provided in control box and having sloping portion with accessible surface on which electrical components are mounted 1. A condensing unit for an air conditioner or heat pump comprising a cabinet assembly housing a compressor, a fan and motor assembly and a heat exchanger, and control box associated with the cabinet assembly, characterized by a support shelf disposed within the control box, said support shelf having a sloping portion providing an accessible surface having an electrical component mounted thereon and having a lower portion extending downwardly from said sloping portion and providing a substantially vertical surface having a capacitor mounted thereon so as to extend beneath the sloping surface of said support shelf.
Refrigerant flow path switching device for heat pump type airconditioner, uses pilot valve to rotate path switching member to switch connection of outdoor and indoor heat exchangers to high and low pressure sides 1. An apparatus of switching a channel in an air conditioner, comprising:a main body having a cylindrical hollow and an axis; a switching member disposed within said cylindrical hollow of said main body to rotate about said axis, having a single circular plate dividing said cylindrical hollow into an operating chamber and a channel switching chamber, having a main partition secured to a first side of said circular plate and disposed within said channel switching chamber to divide said channel switching chamber into two separate channel portions, having an operational guide secured to a second side of said circular plate opposite to said first side and disposed within said operating chamber to divide said operating chamber into two separate operation portions; first and second connecting ports each formed on one of said operation portions of said operating chamber; four main ports each two formed on one of said channel portions of said channel switching chamber; and a pilot valve connected to said first and second operating ports, selectively supplying a liquid into one of said operation portions of said operating chamber through one of said first and second operating ports in order to rotate said operational guide and said partition about said. 2. The apparatus of claim 1, with said main body comprising a cover secured to an opening of said main body after said switching member has been rotatably inserted into said main body through said opening. 3. The apparatus of claim 1, with said four main ports formed on a peripheral cylindrical surface of said channel switching chamber at equal space intervals of 90 degrees about said axis. 4. The apparatus of claim 1, comprising:a bar holder formed on a central portion of said operating chamber; and a center bar formed on said second side of said circular plate and disposed within said bar holder to rotate about said axis. 5. The apparatus of claim 4, with said center bar secured to said operational guide and said second side of said circular plate. 6. The apparatus of claim 1, with said main body comprising a stopper formed on each one of said operation portions of said operating chamber and disposed between said first and second operating ports to limit rotational movement of said operational guide between said first and second operating ports. 7. The apparatus of claim 1, with said four main ports being spaced-apart from each other by a predetermined equal interval. 8. The apparatus of claim 1, with said four main ports comprising an inlet port, an outlet port, an indoor port, and an outdoor port connected to an output of a compressor, an input of said compressor, an indoor heat exchanger, and an outdoor heat exchanger respectively. 9. The apparatus of claim 8, with said switching member forming said two pairs of channels either connecting said inlet port to said indoor port and said outlet port to said outdoor port or connecting said inlet port to said outdoor port and said outlet to said indoor port. 10. The apparatus of claim 1, with switching member comprising said main partition having the same length as a diameter of said circular plate and located on a line passing through said axis. 11. The apparatus of claim 1, with said switching member comprising said circular plate, said operational guide, and said main partition all formed in a single body. 12. An apparatus, comprising:a main body including an operating chamber and a channel switching chamber having a cylindrical hollow shape; first and second connecting ports formed on a side of said operating chamber; four main ports formed on a side of said channel switching chamber; a switching member rotatably inserted into said main body, having a plate disposed between said operating chamber and said channel switching chamber, said switching member having a main partition secured to one side of said circular plate, disposed within said channel switching chamber, and forming two channels connecting each two of said four main ports, said switching member having an operational guide secured to the other side of said circular plate and disposed between said first and second ports within said operating chamber; a pilot valve connected to said first and second operating ports, selectively supplying a liquid into said operating chamber through one of said first and second operating ports in order to move said operational guide and said partition; and said pilot valve comprising: a valve body having a cylindrical hollow shape; four connecting ports formed on a first portion of said valve body; a piston inserted into a second portion of said valve body and linearly and reciprocally moving within said valve body; and an operating member attached to said piston, having a first operating partition and a second operating partition, one of said first and second operating partitions disposed on said first portion of said valve body in accordance with linear movement of said piston, forming two passageways connecting two pairs of said connecting ports. 13. The apparatus of claim 12, with said operating member comprising a plate disposed between said operating partitions spaced-apart from each other by a thickness of said plate. 14. The apparatus of claim 12, with said operating member comprising said first operating partition fixed to said piston while second operating partition is connected to said first operating partition through said plate and positioned in a perpendicular relation with respect to said first operating partition. 15. The apparatus of claim 12, with said connecting ports comprising first and second connecting ports connected to said first and second operating ports of said operating chamber respectively, one of third and fourth connecting ports connected to an external body supplying said liquid into said pilot valve. 16. The apparatus of claim 15, with said operating member comprising said first operating partition connecting said one of third and fourth connecting ports to either one of said first and second connecting port so as to supply said liquid to either one of first and second operating ports. 17. The apparatus of claim 12, further comprised of an elastic member disposed between said operating member and a side of said valve body to elastically support said piston to maintain said first operating partition in said first portion of said valve body. 18. The apparatus of claim 17, further comprised of a solenoid coil attached to an outer circumference of said valve body, moving said piston against the elastic force of said spring to locate said second operating partition in said first portion of said valve body. 19. A channel switching apparatus in an air conditioner, comprising:a main body having a hollow and an axis; a switching member disposed within said hollow of said main body to rotate about said axis, having a circular plate dividing said hollow of said main body into an operating chamber and a channel switching chamber, having a partition secured to one side of said circular plate and disposed within said channel switching chamber to divide said channel switching chamber into two channel spaces, having an operational guide secured to the other side of said circular plate opposite to said one side and disposed within said operating chamber to divide said operating chamber into two operation spaces; a pilot unit connected to said operating chamber, rotating said operational guide and said switching member about said axis of said switching member; and four ports formed on a side of said channel switching member, divided into two pairs of ports by said partition in response to the rotation of said partition and said switching member, each pair of ports communicated with one of said two channel spaces. 20. The apparatus of claim 19, with said four ports being spaced-apart from each other by a predetermined interval on outer peripheral surface of said switching chamber. 21. The apparatus of claim 19, with said four ports comprising an inlet port, an outlet port, an indoor port, and an outdoor port connected to an output of a compressor, an input of said compressor, an indoor heat exchanger, and an outdoor heat exchanger respectively. 22. The apparatus of claim 21, with said switching member connecting said inlet port to one of said indoor port and said outdoor port by one of two spaces while said outlet port is connected to the other one of said indoor port and said outdoor port by the other one of two spaces in accordance with rotation of said switching member and said partition. 23. The apparatus of claim 19, with switching member comprising said main partition having the same length as a diameter of said circular plate and located on a line passing through said axis. 24. The apparatus of claim 19, with said switching member comprising said circular plate, said operational guide, and said main partition all formed in a single body. 25. The apparatus of claim 19, with said main body comprising at least one stopper attached to said operating chamber and limiting a range of rotational movement of said operational guide and said partition. 26. The apparatus of claim 19, with said pilot unit integrally formed on said main body. 27. The apparatus of claim 1, wherein said circular plate, said main partition, and said operational guide are made in a single body. 28. The apparatus of claim 1, wherein said circular plate is perpendicular to said main partition and said operational guide. 29. The apparatus of claim 19, wherein said plate, said partition, and said operational guide are made in a monolithic structure. 30. The apparatus of claim 19, wherein said plate is perpendicular to said partition and said operation guide.
Superconductor geothermal exchange system e.g. ground source heat pump system, for use as geothermal heating and cooling system, has ground loop refrigerant/coolant circulating loops replaced with coils operated bi-directionally 1. A superconductor geothermal exchange system having a plurality of thermal superconductors coupleable to at least one outside ground coil formed from a thermal superconductor material and extending below ground level to allow passive thermal conduction between an earth source and an above-ground thermal superconductor segment, the system comprising: (a) an intensifying heat exchanger comprising: (1) a refrigerant coil receiving refrigerant in a heating and cooling cycle, said refrigerant coil having a condenser heat exchange segment and an evaporator heat exchange segment; (2) an evaporator for expanding liquid refrigerant to a vaporous state, said evaporator located between said condenser heat exchange segment and said evaporator heat exchange segment; (3) a compressor for compressing and circulating refrigerant in said refrigerant coil; (b) a heat exchange coil formed from thermal superconductor material, said heat exchange coil having a transfer segment comprising, at opposite ends, a first thermal superconductor exchange segment and a second thermal superconductor exchange segment; (c) a ground coil thermal switch thermally coupleable to said condenser and evaporator heat exchange segments and said above-ground thermal superconductor exchange segment, such that in a first switch position said above-ground thermal superconductor exchange segment is thermally coupled to said condenser heat exchange segment to operate in a cooling mode, and in a second switch position said above-ground thermal superconductor exchange segment is thermally coupled to said evaporator heat exchange segment to operate in a heating mode; (d) a heat exchange thermal switch thermally coupleable to said condenser and evaporator heat exchange segments and said second thermal superconductor exchange segment, such that in a first switch position said second thermal superconductor exchange segment is thermally coupled to said evaporator heat exchange segment to operate in a cooling mode, and in a second switch position said second thermal superconductor exchange segment is thermally coupled to said condenser heat exchange segment to operate in a heating mode; (e) a thermostat controller associated with an indoor space, said thermostat controller programmable with a desired set point temperature, said thermostat controller electrically connected to a thermal sensor for measuring said indoor space temperature, said thermostat controller electrically connected to said heat exchange thermal switch, said ground coil thermal switch and said compressor; whereby said ground coil thermal switch and said heat exchange thermal switch place the system in one of said heating and cooling modes, and said switch positions are selected in response to a calculated difference between said set point temperature and said measured temperature, said controller actuating said compressor in response to said calculated difference. 2. The superconductor geothermal exchange system of claim 1, further comprising a plurality of thermal superconductor heat exchange coils coupled to a plurality of associated heat exchange thermal switches coupled to said condenser and evaporator heat exchange segments, said heat exchange thermal switches independently connected to said thermostat controller, wherein at least one of said heat exchange thermal switches is thermally coupled to the exchange segment opposing the ground coil coupled exchange segment and the remainder of said heat exchange thermal switches are independently switchable, and set point temperatures associated with each heat exchange coil are programmable in said thermostat controller, thereby providing independently controlled heating and cooling of said plurality of coils. 3. The superconductor geothermal exchange system of claim 2, further comprising a plurality of temperature measuring devices associated with said plurality of heat exchange coils to provide independent temperature measurements, and said plurality of heat exchange switches are switchable in response to respective calculated differences between said individual measured temperatures and corresponding set point temperatures. 4. The superconductor geothermal exchange system of claim 2, further comprising a plurality of blowers positioned proximal to each of said heat exchange coils and electrically connected to said controller, such that each blower is actuateable in response to respective calculated differences between said temperature measurements and associated set point temperatures. 5. The superconductor geothermal exchange system of claim 1, further comprising a plurality of thermal superconductor heat exchange coils and a plurality of associated heat exchange thermal switches coupled to a pair of thermal superconductor heat transfer buses, said heat transfer buses coupled, respectively, to said condenser and evaporator heat exchange segments, said heat transfer buses thermally connected, respectively, to said plurality of associated heat exchange thermal switches, wherein at least one of said heat exchange thermal switches is thermally coupled to the exchange segment opposing the ground coil coupled exchange segment and the remainder of said heat exchange thermal switches are independently switchable, thereby operating in independent heating and cooling modes at different locations in said indoor space. 6. The superconductor geothermal exchange system of claim 1, further comprising at least one outside ground coil formed from a thermal superconductor material, said at least one outside ground coil extending below ground level allowing passive thermal conduction to the earth source, said at least one outside ground coil having an above-ground thermal superconductor exchange segment. 7. The superconductor geothermal exchange system of claim 6, wherein system coefficient of performance is greater than 2.0. 8. The superconductor geothermal exchange system of claim 1, wherein said thermal superconductor material is an inorganic heat transfer medium. 9. The superconductor geothermal exchange system of claim 8, wherein said heat transfer medium is disposed in a sealed heat transfer pipe. 10. The superconductor geothermal exchange system of claim 9, wherein said thermal superconductor material is disposed in heat transfer pipes, each of said heat transfer pipes insulated along at least a portion thereof, said heat transfer pipes having thermal conductivity greater than 100 times elemental silver thermal conductivity and having substantially negligible heat loss along said thermal superconductor segment. 11. The superconductor geothermal exchange system of claim 1, wherein said compressor is operable at consumed power less than 4500 W 12. The superconductor geothermal exchange system of claim 11, wherein said compressor is operable at consumed power less than 1800 W. 13. The superconductor geothermal exchange system of claim 1, further comprising a power adapter connected to said compressor and said controller. 14. The superconductor geothermal exchange system of claim 13, wherein said power adapter is a power converter coupleable to an alternative energy source selected from the group consisting of a photovoltaic array, a wind generator and a fuel cell. 15. The superconductor geothermal exchange system of claim 12, wherein said power adapter is a power converter for converting AC power to DC power, said DC power supplied to said compressor. 16. The superconductor geothermal exchange system of claim 13, wherein said power converter comprises a power conditioning circuit for converting unconditioned electric power from an alternative energy source to conditioned electric power suitable to operate said compressor. 17. The superconductor geothermal exchange system of claim 1, wherein said ground coil thermal switch and said heat exchange switch comprise heat transfer components formed of thermal superconductor material. 18. The superconductor geothermal exchange system of claim 1, wherein at least a portion of said thermal superconductor material is formed in discrete segments connected by thermally conducting joiners. 19. The superconductor geothermal exchange system of claim 5, wherein at least a portion of said thermal superconductor material is formed in discrete segments connected by substantially thermally conducting joiners. 20. The superconductor geothermal exchange system of claim 2, further comprising a coupler separating said above-ground thermal superconductor segment into two thermally coupled segments. 21. The superconductor geothermal exchange system of claim 1, further comprising a blower positioned proximal to said first thermal superconductor exchange segment of said heat exchange coil, and wherein said controller is electrically connected to said blower to actuate said blower in response to a calculated difference between said measured temperature and said set point temperature. 22. The superconductor geothermal exchange system of claim 21, wherein said first thermal superconductor exchange segment is arranged as a condenser array with area substantially corresponding to said blower area, thereby increasing heat exchange with air. 23. The superconductor geothermal exchange system of claim 1, further comprising an auxiliary heat exchange fluid circulation loop thermally coupled to said first thermal superconductor exchange segment, said loop comprising a fluid circulation device. 24. The superconductor geothermal exchange system of claim 23, wherein said heat exchange fluid is water and said fluid circulating device is a water pump. 25. The superconductor geothermal exchange system of claim 23, wherein said auxiliary heat exchange fluid circulation loop supplies heat to a surface of said space. 26. The superconductor geothermal exchange system of claim 23, wherein said auxiliary heat exchange fluid circulation loop supplies heat to potable water. 27. The superconductor geothermal exchange system of claim 23, wherein said auxiliary heat exchange fluid circulation loop recovers heat from wastewater. 28. The superconductor geothermal exchange system of claim 23, wherein said heat exchange fluid is a refrigerant and said fluid circulation device comprises a compressor and an evaporator. 29. The superconductor geothermal exchange system of claim 28, wherein said heat exchange fluid is directed to a refrigerator. 30. The superconductor geothermal exchange system of claim 1, further comprising a wireless signal receiver electrically connected to said thermostat controller and a remote control device for transmitting wireless signals to said receiver, said set point temperature programmable from said remote control device. 31. The superconductor geothermal exchange system of claim 1, wherein a segment of said heat exchange coil is arranged as a thermal conductor bus thermally coupled to a plurality of said first thermal superconductor segments. 32. The superconductor geothermal exchange system of claim 31, further comprising a plurality of blowers positioned proximal to each of said first thermal superconductor exchange segments and electrically connected to said controller, whereby a plurality of heat exchanges can occur at a plurality of locations in said space. 33. The superconductor geothermal exchange system of claim 32, further comprising a plurality of thermal sensors associated with said plurality of locations and electrically connected to said controller. 34. The superconductor geothermal exchange system of claim 21, further comprising: (i) a first enclosure for housing said power supply, said controller, said intensifying heat exchanger and said ground coil thermal switch; and said heat exchange thermal switch; (ii) a second enclosure for housing said first thermal superconductor exchange segment, a blower positioned proximal to said first thermal superconductor exchange segment, said second enclosure having at least one vent in fluid communication with said blower, wherein said first enclosure has openings formed therein such that said ground thermal switch is thermally coupleable to said above-ground thermal superconductor segment, and wherein said first enclosure and said second enclosure are thermally connected by at least said second thermal superconductor exchange segment and an electrically connected control line to said blower. 35. The superconductor geothermal exchange system of claim 34, wherein said controller is electrically connected to said blower. 36. The superconductor geothermal exchange system of claim 34, wherein operating noise from said second enclosure is less than 45 dB during in said heating and cooling modes. 37. The superconductor geothermal exchange system of claim 32, further comprising: (i) a first enclosure for housing said power supply, said controller, said intensifying heat exchanger and said ground coil thermal switch; and said heat exchange thermal switch; (ii) a second enclosure for housing said first thermal superconductor exchange segment, a blower positioned proximal to said first thermal superconductor exchange segment, said second enclosure having at least one vent in fluid communication with said blower, wherein said first enclosure has openings formed therein such that said ground thermal switch is thermally coupleable to said above-ground thermal superconductor segment, and wherein said first enclosure and said second enclosure are thermally connected by at least said second thermal superconductor exchange segment and electrically connected by a control line to said blower. 38. The superconductor geothermal exchange system of claim 1, further comprising a pair of thermal superconductor heat distribution transfer buses thermally coupled, respectively, to said condenser heat exchange segment and said evaporator heat exchange segment, said heat distribution transfer buses thermally connectable to said thermal switches. 39. The superconductor geothermal exchange system of claim 38, further comprising a superconductor earth source bypass thermal switch thermally connected in series between said ground coil thermal switch and said intensifying heat exchanger such that when said earth source bypass thermal switch is disconnected, said heat exchange thermal switch and said ground coil thermal switch are switched to a common thermal transfer bus such that heat is transferred directly from said heat exchange coil to said ground coil through said heat bus and said switches. 40. The superconductor geothermal exchange system of claim 39, wherein at least a portion of said thermal superconductors are formed in discrete segments connected by thermally conducting joiners. 41. The superconductor geothermal exchange system of claim 39, wherein, in a programmed bypass operating mode, said earth source bypass switch is disconnected such that said intensifying heat exchanger is bypassed and direct heat transfer is provided in a direct cooling mode, said switch disconnection maintained for a programmed minimum cooling rate. 42. The superconductor geothermal exchange system of claim 38, further comprising a plurality of thermal superconductor heat exchange coils thermally coupled to a plurality of associated heat exchange thermal switches having an off-position coupled to said heating and cooling exchange buses, said heat exchange thermal switches independently connected to said thermostat controller, at least one earth source bypass thermal switch thermally connected in series between said ground coil thermal switch and said intensifying heat exchanger and electrically connected to said controller, wherein, in a programmed bypass operating mode, said earth source thermal switch is disconnected and said plurality of heat exchange thermal switches are independently switched to one of said heating and cooling exchange buses, and wherein at least one heat exchange coil is thermally connected to the cooling exchange bus in cooling mode and one heat exchange coil is thermally connected to the heating exchange bus in heating mode such that a heat exchange circuit is completed independently of earth source heat exchange. 43. The superconductor geothermal exchange system of claim 1, wherein said ground coil thermal switch and said heat exchange thermal switch are embodied in a 2-way thermal switch thermally connected to said condenser and evaporator heat exchange segments and to said second thermal superconductor exchange segment, said 2-way switch coupleable to said above-ground thermal superconductor segment such that in a first switch position said above-ground thermal superconductor segment is thermally coupleable to said condenser heat exchange segment and said second thermal superconducting exchange segment is thermally coupled to said evaporator heat exchange segment to operate in a cooling mode, and in a second switch position said above-ground thermal superconductor segment is thermally coupleable to said evaporator heat exchange segment and said second thermal superconductor exchange segment is thermally coupled to said condenser heat exchange segment to operate in a heating mode. 44. A superconductor geothermal exchange system having a plurality of thermal superconductors coupleable to at least one outside ground coil formed from a thermal superconductor material and extending below ground level to allow passive thermal conduction between an earth source and an above-ground thermal superconductor segment, the system comprising: (a) a heat exchange coil formed from thermal superconductor material, having a heat transfer segment terminating at opposite ends at a first thermal superconductor exchange segment and a second thermal superconductor exchange segment; (b) a reversible intensifying heat exchanger comprising: (1) a refrigerant coil receiving refrigerant in a heating and cooling cycle, said refrigerant coil comprising: (i) a first heat exchange segment thermally coupled to said second thermal superconductor exchange segment;: (ii) a second exchange segment of said coil thermally coupleable to said above-ground thermal superconductor segment;: (2) a bi-directional expander for expanding liquid refrigerant to a vaporous state, said expander located between said first and second thermal superconductor exchange segments; (3) a compressor for compressing and circulating refrigerant in said refrigerant coil; (4) a reversing valve fluidly to each of said first and second thermal superconductor exchange segments, said reversing valve controlling the direction of flow of said refrigerant exiting said compressor, said reversing valve operable between a cooling position, in which said refrigerant is circulated through said first thermal superconductor exchange segment, and a heating position, in which said refrigerant is circulated through said second exchange segment; (c) a thermostat controller associated with an indoor space, said thermostat programmable with a desired set point temperature, said thermostat controller electrically connected to a thermal sensor for measuring said indoor space temperature, said thermostat controller electrically connected to said compressor and to said reversing valve for selectively moving said reversing valve between said cooling position and said heating position; wherein said reversing valve is controlled to select one of a heating mode and a cooling mode, said valve position being selected in response to a calculated difference between said set point temperature and said measured temperature, said controller actuating said compressor in response to said calculated difference. 45. The superconductor geothermal exchange system of claim 44, further comprising at least one outside ground coil formed from a thermal superconductor material, said at least one outside ground coil extending below ground level allowing passive thermal conduction to the earth source. 46. The superconductor geothermal exchange system of claim 45, wherein system coefficient of performance is greater than 2.0. 47. The superconductor geothermal exchange system of claim 44, wherein said thermal superconductor material is an inorganic heat transfer medium. 48. The superconductor geothermal exchange system of claim 47, wherein said high heat transfer medium is disposed in a sealed heat transfer pipe. 49. The superconductor geothermal exchange system of claim 44, wherein said thermal superconductor material is disposed in heat transfer pipes, each of said heat transfer pipes insulated along at least a portion thereof, said heat transfer pipes having thermal conductivity greater than 100 times elemental silver thermal conductivity and having substantially negligible heat loss along said thermal superconductor segment. 50. The superconductor geothermal exchange system of claim 44, wherein said compressor operable at consumed power less than 4500 W. 51. The superconductor geothermal exchange system of claim 50, wherein said compressor is operable at consumed power less than 1800 W. 52. The superconductor geothermal exchange system of claim 44, further comprising a power adapter connected to said compressor and said controller. 53. The superconductor geothermal exchange system of claim 52, wherein said power adapter is a power converter coupleable to an alternative energy source selected from the group consisting of a photovoltaic array, a wind generator and a fuel cell. 54. The superconductor geothermal exchange system of claim 52, wherein said power adapter is a power converter for converting AC power to DC power, said DC power supplied to said compressor. 55. The superconductor geothermal exchange system of claim 52, wherein said power converter comprises a power conditioning circuit for converting unconditioned electric power from an alternative energy source to conditioned electric power suitable to operate said compressor. 56. The superconductor geothermal exchange system of claim 44, wherein at least a portion of said thermal superconductor material is formed in discrete segments connected by thermally conducting joiners. 57. The superconductor geothermal exchange system of claim 45, further comprising a coupler separating said above-ground thermal superconductor segment into two thermally coupled segments. 58. The superconductor geothermal exchange system of claim 44, further comprising a blower positioned proximal to said first thermal superconductor exchange segment of said heat exchange coil, and wherein said controller is electrically connected to said blower to actuate said blower in response to a calculated difference between said measured temperature and said set point temperature. 59. The superconductor geothermal exchange system of claim 58, wherein said first thermal superconductor exchange segment is arranged as a condenser array with area substantially corresponding to said blower area, thereby increasing heat exchange with air. 60. The superconductor geothermal exchange system of claim 44, further comprising an auxiliary heat exchange fluid circulation loop thermally coupled to said first thermal superconductor exchange segment, said loop comprising a fluid circulation device. 61. The superconductor geothermal exchange system of claim 60, wherein said heat exchange fluid is water and said fluid circulating device is a water pump. 62. The superconductor geothermal exchange system of claim 60, wherein said auxiliary heat exchange fluid circulation loop supplies heat to a surface of said space. 63. The superconductor geothermal exchange system of claim 60, wherein said auxiliary heat exchange fluid circulation loop supplies heat to potable water. 64. The superconductor geothermal exchange system of claim 60, wherein said auxiliary heat exchange fluid circulation loop recovers heat from wastewater. 65. The superconductor geothermal exchange system of claim 44, wherein said heat exchange fluid is a refrigerant and said fluid circulation device comprises a compressor and an evaporator. 66. The superconductor geothermal exchange system of claim 65, wherein said heat exchange fluid is directed to a refrigerator. 67. The superconductor geothermal exchange system of claim 44, further comprising a wireless signal receiver electrically connected to said thermostat controller and a remote control device for transmitting wireless signals to said receiver, said set point temperature programmable from said remote control device. 68. The superconductor geothermal exchange system of claim 44, wherein a segment of said heat exchange coil is arranged as a thermal conductor bus thermally coupled to a plurality of said first thermal superconductor segments. 69. The superconductor geothermal exchange system of claim 68, further comprising a plurality of blowers positioned proximal to each of said first thermal superconductor exchange segments and electrically connected to said controller, whereby a plurality of heat exchanges can occur at a plurality of locations in said space. 70. The superconductor geothermal exchange system of claim 69, further comprising a plurality of thermal sensors associated with said plurality of locations and electrically connected to said controller. 71. The superconductor geothermal exchange system of claim 58, further comprising: (i) a first enclosure for housing said power supply, said controller, said intensifying heat exchanger; (ii) a second enclosure for housing said first thermal superconductor exchange segment, a blower positioned proximal to said first thermal superconductor exchange segment, said second enclosure having at least one vent in fluid communication with said blower; wherein said first enclosure has openings formed therein such that said ground thermal switch is thermally coupleable to said above-ground thermal superconductor segment, and wherein said first enclosure and said second enclosure are thermally connected by at least said second thermal superconductor exchange segment and electrically connected by a control line to said blower. 72. The superconductor geothermal exchange system of claim 71, wherein said controller is electrically connected to said blower. 73. The superconductor geothermal exchange system of claim 71, wherein operating noise from said second enclosure is less than 45 dB during in said heating and cooling modes. 74. The superconductor geothermal exchange system of claim 58, further comprising an enclosure for housing said power supply, said controller, said intensifying heat exchanger, said first thermal superconductor exchange segment, a blower positioned proximal to said first thermal superconductor exchange segment, said enclosure having venting near said blower, wherein said first enclosure has openings formed therein such that said ground thermal switch is thermally coupleable to said above-ground thermal superconductor segment. 75. The cooling device of claim 58, wherein said first thermal superconductor exchange segment is arranged as a condenser array with area substantially corresponding to said blower area, thereby increasing heat exchange with air.
Refrigerator uses ammonia as refrigerant, which is environmentally friendly and enhances refrigerating ability while reducing consumption of electrical power 1. An ammonia refrigerator using ammonia as refrigerant and having a compressor, a condenser, an expansion valve, and an evaporator connected to each other through piping and a brine cooled by the refrigerant which is compressed in the compressor and then evaporated in the evaporator, comprising:said compressor having an electric motor for driving the compressor and a full-closed type or a half-closed type casing for accommodating said electric motor, said electric motor including a stator winding made of an aluminum wire and adapted to let the refrigerant flow through, said electric motor having a capacity and a starting current which are larger by 1.2 to 1.4 times as compared with a conventional electric motor having a stator wiring of copper; said evaporator being a plate type heat exchanger having a plurality of plates piled and adapted to let said brine flow through, said brine entering an upper portion of said heat exchanger and flowing downward and out from a lower portion thereof; and an inverter drive unit for controlling a capacity of said compressor, the capacity of said compressor being controlled in accordance with a flow rate of said brine. 2. The ammonia refrigerator according to claim 1, further comprising a heat storage tank to which said brine is fed, and a cold water pump for transferring cold water cooled in said heat storage tank. 3. The ammonia refrigerator according to claim 1, further comprising a heat storage tank to which said brine is fed, a cold water pump for transferring cold water, which has been cooled in said heat storage tank, into a room, a brine/water heat exchanger exchanging heat between the cold water used for air conditioning in the room and said brine, and a three-way valve for mixing a pre-cooled water cooled by said brine/water heat exchanger and the cold water cooled in said heat storage tank. 4. The ammonia refrigerator according to claim 1, further comprising a heat storage tank to which said brine is fed, a cold water pump for transferring cold water, which has been cooled in said heat storage tank, into a room, and a brine/water heat exchanger exchanging heat between the cold water used for air condition in the room and said brine, wherein in a cooling operation, the cold water returning from the room is pre-cooled in said brine/water heat exchanger and divided into two parts, one part of the cold water thus divided being further cooled in said heat storage tank, then mixed with the other part of the cold water, and transferred into the room. 5. The ammonia refrigerator according to claim 4, wherein said cold water is pre-cooled to 9.5 degrees centigrade in said brine/water heat exchanger and then cooled to 4 degrees centigrade insaid heat storage tank.
Solid substance absorption heat pump for heating system has absorber-desorber unit with heat conducting holding body thermally connected to heat exchanger, that accepts absorbent, provides stability 1. A solid sorption heat pump comprising an adsorber/desorber unit having a heat exchanger and a solid sorption material; condenser/evaporator unit; a common housing in which the adsorber/desorber unit and the condenser/evaporator unit are arranged together, wherein the common housing is sealed against the ambient environment; and an adsorptive-permeable element for separating the adsorber/desorber unit and the condenser/evaporator unit, wherein the adsorber/desorber unit includes a heat-conductive absorbent body that is arranged in a heat-conductive connection with the heat exchanger, wherein the absorbent body receives the sorption material, wherein the absorbent body provides stability to the adsorber/desorber unit, and wherein the common housing has an inner unit that is subjected to a negative pressure and the common housing is arranged as a thin-walled sheet metal sheathing which is placed on the absorbent body so that collapsing forces produced by the negative pressure on a component selected from the group consisting of the absorbent body, the heat exchanger, the condenser/evaporator unit, and any combinations thereof, are carried off. 2. The solid sorption heat pump according to claim 1, wherein the condenser/evaporator unit is arranged in the common housing beneath the adsorber/desorber unit. 3. The solid sorption heat pump according to claim 1, wherein the adsorptive-permeable element is a vapour-permeable sponge that produces a predetermined distance between the adsorber/desorber unit and the condenser/evaporator unit. 4. The solid sorption heat pump according to claim 1, wherein the condenser/evaporator unit includes an additional absorbent body, wherein the additional absorbent body receives condensation/evaporation pipes through which a heat transfer medium flows, and wherein the heat transfer medium carries off condensation heat, supplies evaporation heat and provides stability to the condenser/evaporator unit. 5. The solid sorption heat pump according to claim 1, wherein the absorbent body is selected from the group consisting of a lamellar construction and a metal sponge. 6. The solid sorption heat pump according to claim 4, wherein the common housing is placed on the absorbent body, the additional absorbent body, and on sections of the heat exchanger and the condensation/evaporation pipes so that collapsing forces produced by the negative pressure on a component selected from the grout consisting of the absorbent body, the heat exchanger, the condensation/evaporation pipes, and any combinations thereof, are carried off. 7. The solid sorption heat pump according to claim 4, wherein the heat exchanger and the condensation/evaporation pipes are each arranged as at least one pipe loop, wherein each pipe loop has a plurality of horizontally arranged pipe sections that are joined with each other at their horizontal ends by baffles so as to guide the heat transfer medium. 8. The solid sorption heat pump according to claim 7, wherein the sheet metal sheathing is placed on the baffles from the outside. 9. The solid sorption heat pump according to claim 1, wherein a component selected from the grout consisting of the supporting body, the heat exchanger of the adsorber/desorber unit, and a combination thereof is coated with the solid sorption material. 10. The solid sorption heat pump according to claim 1, wherein the common housing is a two-shell housing whose intermediate space is filled between shells of the two-shell housing with a pressure-force-transmitting, heat-insulating material, wherein an intermediate space between the shells is evacuated. 11. A solid sorption heat pump comprising: an adsorber/desorber unit having a heat exchanger and a solid sorption material; and a condenser/evaporator unit, wherein the adsorber/desorber unit includes a heat-conductive absorbent body that is in a heat-conductive connection with the heat exchanger, wherein the absorbent body receives the sorption material, wherein the absorbent body provides stability to the adsorber/desorber unit, wherein the condenser/evaporator unit includes an additional heat-conductive absorbent body that receives condensation/evaporation pipes through which a heat transfer medium flows, wherein the heat transfer medium carries off condensation heat, supplies evaporation heat, and provides stability to the condenser/evaporator unit, wherein the adsorber/desorber unit is arranged in a first housing sealed from the ambient environment and the condenser/evaporator unit is arranged in a second housing sealed from the ambient environment, wherein inner spaces of the first and second housings are subjected to a negative pressure and are joined with each other by at least one vapour-conducting connection, and wherein the first and second housings are thin-walled sheet-metal sheathings that are placed on the absorbent body and the additional absorbent body so that the collapsing forces produced by the negative pressure on a component selected from the group consisting of the absorbent body, the additional absorbent body, the heat exchanger, the condensation/evaporation pipes, and any combinations thereof, are carried off. 12. The solid sorption heat pump according to claim 11, wherein the absorbent body and the additional absorbent body are each selected from the group consisting of a lamellar construction and a metal sponge. 13. The solid sorption heat pump according to claim 11, wherein the heat exchanger and the condensation/evaporation pipes are each arranged as at least one pipe loop, wherein each pipe loop has a plurality of horizontally arranged pipe sections that are connected with each other at their horizontal ends by baffles so as to guide the heat transfer medium. 14. The solid sorption heat pump according to claim 13, wherein the sheet metal sheathings are placed on the baffles from the outside. 15. The solid sorption heat pump according to claim 11, wherein the supporting body and/or the heat exchanger of the adsorber/desorber unit is/are coated with the solid sorption material. 16. The solid sorption heat pump according to claim 11, wherein the first and second housings are double-shell housings whose intermediate spaces between shells of the double-shell housings are filled with a pressure-force-transmitting, heat-insulating material, and wherein intermediate spaces between the shells are evacuated. 17. A heating system comprising: a heating circuit; a heat transfer medium that flows through the heating circuit; a high-temperature source that is connected to the heating circuit for supplying heat to the heat transfer medium at a predetermined first temperature level; a low-temperature source that is connected to the heating circuit for supplying heat to the heat transfer medium at a predetermined second temperature level which is lower than the first temperature level; a heating device that is connected to the heating circuit for removing heat from the heat transfer medium to a predetermined third temperature level which lies between the first and second temperature levels; a solid sorption heat pump according to claim 1 which is connected to the heating circuit; and at least one of a heating circuit distributor and at least one heating circuit valve which is connected to the heating circuit for selectively setting the flow of the heat transfer medium through the heating circuit. 18. The heating system according to claim 17, wherein the at least one of the heating circuit distributor and the at least one heating circuit valve is adjustable for three switching phases wherein the three switching phases are a first switching phase for producing a first flow circulation of the heat transfer medium between the high-temperature source and the adsorber/desorber unit and a second flow circulation of the heat transfer medium between the condenser/evaporator unit and the heating device, a second switching phase for setting a first flow circulation of the heat transfer medium between the heating device and the adsorber/desorber unit and a second flow circulation of the heat transfer medium between the low-temperature source and the condenser/evaporator unit, and a third switching phase for setting a flow circulation of the heat transfer medium between the high-temperature source and the heating device. 19. The solid sorption heat pump according to claim 3, wherein the vapour-permeable sponge is a ceramic sponge. 20. The solid sorption heat pump according to claim 4, wherein the additional absorbent body is similar to the absorbent body of the adsorber/desorber unit. 21. The solid sorption heat pump according to claim 10, wherein the pressure-force-transmitting, heat-insulating material is a granulate bulk material. 22. The solid sorption heat pump according to claim 16, wherein the pressure-force-transmitting, heat-insulating material is a granulate bulk material.
Installation for tempering building comprises energy store in ground formed by parallel-coupled ground heat exchangers each with heat-insulated legs (20) and non-heat-insulated leg (24) in good thermic connection with surrounding earth 1. Plant for tempering of a building and comprising an energy storage in ground formed by several ground heat exchangers (GHEX) coupled in parallel and each provided with a first leg (20) in the shape of a tub, that is surrounded by a heat insulation, and a second leg (24) that is in good thermal connection with surrounding soil, which ground heat exchangers are connected to a circulation circuit for a circulation fluid containing a circulation pump (65) and the two legs (20,24) of the ground heat exchangers, one leg for feeding the circulation fluid down and the other leg for feeding the circulation fluid up, and in the building room temperature keeping devices (RKTD), which are designed such, that the forward feeding temperature only has to be a few degrees higher or lower, respectively, than the room temperature at warm keeping or cool keeping, respectively, and that the return temperature then is considerably lower or higher, respectively, than the room temperature, wherein: the energy storage including its ground heat exchangers (GHEX) in depth direction has a continuously varying temperature between a cold end and a warm end, and the flow direction in the ground heat exchangers by a valve device (76) is controlled such, that at warm keeping function the circulation fluid to the room temperature keeping devices (RTKD) is received from the warm end, and at cool keeping function the circulation fluid to the room temperature keeping devises (RTKD) is received from the cold end, and the circulation flow of the circulation pump (65) is controlled such, that the temperature difference S between the inlet and the outlet of the ground heat exchangers at all operating conditions has a constant value equal to at least 50 percent, preferably 100 percent of a fixed value Smin for a given plant, which value is: Smin=F+U+L where (compare FIGS. 5 a and 5b): F=the temperature difference between necessary forward feeding temperature to the room temperature keeping devices (RTKD) at maximum warm keeping power at cool ambient temperature and at maxims-lm cool keeping power at warm ambient temperature; U=necessary driving temperature difference at the ground surface between the ground and the circulation fluid in the non-insulated leg (24) at maximum heat power outlet from the ground at cool ambient temperature; L=necessary driving temperature difference at the ground surface between the ground and the circulation fluid in the non-insulated leg (24) at maximum heat power outlet from the ground at warm ambient temperature. 2. Plant according to claim 1, wherein a device (LEEC) for complementary addition of low-quality energy is connectable to the circulation circuit for affecting the temperature of the circulation fluid fed to the energy storage. 3. Plant according to claim 1 wherein a device (SUES) for complementary energy supply is connected in a feeding line from the energy storage to the room temperature keeping devices (RTKD). 4. Plant according to claim 1, wherein the circulation pump (65) is arranged in an outlet line from the room temperature keeping devices (RTKD), and an adjustable shunt line (74) is arranged between a point downstream the circulation pump (65) and a point (61) upstream the room temperature keeping devices (RTKD). 5. Plant according to claim 2, wherein a device (SUES) for complementary energy supply is connected in a feeding line from the energy storage to the room temperature keeping devices (RTKD). 6. Plant according to claim 2, wherein the circulation pump (65) is arranged in an outlet line from the room temperature keeping devices (RTKD), and an adjustable shunt line (74) is arranged between a point downstream the circulation pump (65) and a point (61) upstream the room temperature keeping devices (RTKD). 7. Plant according to claim 3, wherein the circulation pump (65) is arranged in an outlet line from the room temperature keeping devices (RTKD), and an adjustable shunt line (74) is arranged between a point downstream the circulation pump (65) and a point (61) upstream the room temperature keeping devices (RTKD). 8. Plant according to claim 5, wherein the circulation pump (65) is arranged in an outlet line from the room temperature keeping devices (RTKD), and an adjustable shunt line (74) is arranged between a point downstream the circulation pump (65) and a point (61) upstream the room temperature keeping devices (RTKD).
Heat pump system for water heating and air conditioning has outdoor heat exchanger and fan which reject or extract heat from outdoor environment in cooling air, or water heating and/or air heating modes of operation respectively 11. A heat pump system for water heating and air conditioning, said system comprising: a compressor for circulating a refrigerant fluid through said system; a water tank for storing water; a first heat exchanger for heating water in said water tank; a second heat exchanger for rejecting or extracting heat to or from an outdoor environment; a third heat exchanger and associated fan for conditioning and supplying air to an indoor space, wherein said system is adapted so that: when heating water stored in the water tank requires heating, the refrigerant fluid exhausted from the compressor passes through the first heat exchanger to transfer heat to the water in the water tank and then passes trough the second heat exchanger; and after the water in the water tank is heated to a predetermined temperature, the refrigerant fluid exhausted from the compressor bypasses the first heat exchanger and is directly passed to the second heat exchanger to exhaust heat to the outdoor environment. 12. The heat pump system as claimed in claim 11, wherein said predetermined temperature is in the range of 60 degrees centigrade to 65 degrees centigrade 13. The heat pump system as claimed in claim 11, wherein said second heat exchanger has an associated fan for rejecting or extracting heat to or from said outdoor environment, said fan being activated when the temperature of the refrigerant exiting the second heat exchanger is higher than that of the outdoor environment by a predetermined amount. 14. The heat pump system as claimed in claim 13, wherein said second heat exchanger has an associated fan for rejecting or extracting heat to or from said outdoor environment, said fan being activated when the temperature of the refrigerant exiting the second heat exchanger is higher than that of the outdoor environment by a predetermined amount. 15. The heat pump system as claimed in claim 13, wherein the speed of operation of the fan associated with the second heat exchanger is variable in direct proportion to the amplitude of the temperature difference between the refrigerant exiting the second heat exchanger and the outdoor environment. 16. The heat pump system as claimed in claim 14, wherein the speed of operation of the fan associated with the second heat exchanger is variable in direct proportion to the amplitude of the temperature difference between the refrigerant exiting the second heat exchanger and the outdoor environment. 17. The heat pump system as claimed in claim 11, wherein the speed of operation of the fan associated with the third heat exchanger is variable depending upon cooling load. 18. The heat pump system as claimed in claim 13, wherein the speed of operation of the fan associated with the third heat exchanger is variable depending upon cooling load. 19. The heat pump system as claimed in claim 11, wherein the speed of operation of the compressor is variable depending upon cooling load. 20. The heat pump system as claimed in claim 13, wherein the speed of operation of the compressor is variable depending upon cooling load. 21. The heat pump system as claimed in 11, wherein said second heat exchanger is a finned coil type. 22. The heat pump system as claimed in 13, wherein said second heat exchanger is a finned coil type. 23. The heat pump system as claimed in claim 11, wherein said third heat exchanger is a finned coil type. 24. The heat pump system as claimed in claim 13, wherein said third heat exchanger is a finned coil type. 25. The heat pump system as claimed in claim 11, wherein a signal to control the path of the refrigerant fluid exhausted from the compressor is provided by a controller in response to a signal from a sensor measuring the temperature of the water. 26. The heat pump system as claimed in claim 12, wherein a signal to control the path of the refrigerant fluid exhausted from the compressor is provided by a controller in response to a signal from a sensor measuring the temperature of the water. 27. The heat pump system as claimed in claim 14, wherein a signal to control the path of the refrigerant fluid exhausted from the compressor is provided by a controller in response to a signal from a sensor measuring the temperature of the water. 28. The heat pump system as claimed in claim 13, wherein a signal to control the speed of the fan associated with the second heat exchanger is provided by a controller in response to a signal from temperature sensors measuring the temperature of the refrigerant exiting the second heat exchanger and the outdoor environment. 29. The heat pump system as claimed in claim 25, wherein a signal to control the speed of the fan associated with the second heat exchanger is provided by a controller in response to a signal from temperature sensors measuring the temperature of the refrigerant exiting the second heat exchanger and the outdoor environment.
Water heat pump system control method for conditioning interior space of building, involves modulating speed of water pump based on comparison of sensed loop flow rate withloop flow rate determined from heat rejection rate 1. A method of controlling a water heat pump system including a fan, a water pump, and a boiler, the method comprising: determining a system time characteristic; determining a heat rejection rate based on the system time characteristic; determining a loop flow rate based on the heat rejection rate; sensing a loop flow rate of the water heat pump system; comparing the sensed loop flow rate with the determined loop flow rate; and modulating a speed of the water pump based on the comparing. 2. The method of claim 1, further comprising modulating a speed of the fan to maintain a loop return water temperature set point. 3. The method of claim 1, further comprising determining a loop supply water temperature set point based on the heat rejection rate. 4. The method of claim 1, wherein the system time characteristic comprises a constant indicative of a time period over which water flows substantially through the water heat pump system. 5. The method of claim 4, wherein determining the system time characteristic comprises updating the constant based on measured times associated with maximum and minimum supply water temperatures and with maximum and minimum return water temperatures. 6. The method of claim 1, wherein the heat rejection rate is further determined based on a loop supply water temperature and a loop return water temperature measured at a plurality of times. 7. The method of claim 1, wherein the water pump is a loop heat pump. 8. The method of claim 1, wherein the water pump is a cooling tower pump. 9. The method of claim 1, wherein the fan is a cooling tower fan. 10. A controller for controlling a water heat pump system including a variable speed cooling tower fan, a water pump, a boiler operable to supply water at a plurality of temperatures, and a sensing device operable to sense a loop flow rate of the water heat pump system, the controller comprising: a timing module configured to determine a system time characteristic; a heat rejection module configured to determine a heat rejection rate based on the system time characteristic; a loop flow module configured to determine a loop flow rate based on the heat rejection rate; a comparator configured to compare the sensed loop flow rate with the determined loop flow rate; and a modulator configured to modulate a speed of the water pump based on the comparing by the comparator. 11. The controller of claim 10, wherein the modulator is further configured to modulate a speed of the fan to maintain a loop return water temperature set point. 12. The controller of claim 10, further comprising a set point module configured to determine a loop supply water temperature set point based on the heat rejection rate. 13. The controller of claim 10, wherein the system time characteristic comprises a constant indicative of a time period over which water flows substantially through the water heat pump system. 14. The controller of claim 13, wherein the timing module is further configured to update the constant based on measured times associated with maximum and minimum supply water temperatures and with maximum and minimum return water temperatures. 15. The controller of claim 10, wherein the heat rejection rate is determined by the heat rejection module based on a loop supply water temperature and a loop return water temperature measured at a plurality of times. 16. The controller of claim 10, wherein the water pump is a loop heat pump. 17. The controller of claim 10, wherein the water pump is a cooling tower pump.
Transforming thermal energy into mechanical energy involves utilizing generated refrigerant in low temperature closed lower cycle to cool and liquefy secondary working fluid gas 1. A method for transforming thermal energy into mechanical energy while simultaneously producing a refrigerant utilizing thermodynamic bottoming and topping cycles and binary working fluids, comprising:introducing a first gas/liquid working fluid mixture of a non-condensable first gas and a low temperature liquid into a low-temperature closed bottoming cycle; introducing a second working fluid gas into a topping cycle and compressing and expanding said second working fluid gas in said topping cycle to produce power; compressing said first gas/liquid working fluid mixture in a polytropic process in said low-temperature closed bottoming cycle, isobarically heating, and adiabatically expanding said first gas/liquid working fluid mixture to produce a refrigerant and power; and utilizing said refrigerant produced in said low-temperature bottoming cycle to cool and liquefy said second working fluid gas of said topping cycle and to facilitate rejection of waste heat. 2. The method according to claim 1, whereinsaid steps of compressing said gas/liquid working fluid in a polytropic process, isobarically heating, and adiabatically expanding said gas/liquid mixture in said low-temperature closed bottoming cycle comprise the steps of: introducing said first gas/liquid working fluid mixture into a rotary gas/liquid compressor having a rotor and compressing in a polytropic process therein; separating said compressed first gas/liquid working fluid mixture into a non-condensable gas component having a low boiling temperature and a liquid component; isobarically heating said separated non-condensable gas component in bottoming cycle heat exchanger having a second gas as a heat source thereby cooling and liquefing said second gas to produce a cool refrigerated working fluid to be used for said second working fluid gas of said topping cycle and to facilitate rejection of waste heat of said topping cycle; discharging said isobarically heated first gas component of said first gas/liquid working fluid from said heat exchanger into a rotary gas expander having a rotor operatively connected with said rotary gas/liquid compressor rotor; adiabatically expanding said separated gas component in said rotary gas expander to simultaneously rotate said gas expander rotor and said rotary gas/liquid compressor rotor and produce useful work and thereby extract heat from said adiabatically expanded gas component to cool it to a temperature below the boiling point of said liquid component and facilitate rejection of waste heat from said bottoming cycle; discharging a portion of said adiabatically expanded cooled gas component from said rotary gas expander into said rotary gas/liquid compressor; and atomizing and injecting a portion of said separated liquid component into said rotary gas/liquid compressor and mixing it with said cooled gas component to serve as a coolant for said liquid component, to adsorb polytropic heat and supplement said gas/liquid mixture to facilitate polytropic compression of said first gas/liquid working fluid mixture therein. 3. The method according to claim 2, whereinsaid steps of compressing and expanding said second working fluid gas in said topping cycle comprise the steps of: drawing said cooled and liquefied second working fluid gas from said bottoming cycle heat exchanger and introducing it into a topping cycle rotary pump means having a rotor and compressing it therein; isobarically heating said compressed liquefied second gas in a first topping cycle exchanger having a low-temperature heat source to partially evaporate said liquefied second gas; discharging said heated liquefied second gas from said first topping cycle heat exchanger into a second topping cycle heat exchanger having a low-temperature heat source passing therethrough and isobarically heating said compressed and partially evaporated second gas and evaporating it fully; discharging said isobarically heated second working fluid gas from said topping cycle second heat exchanger into a topping cycle rotary gas expander having a rotor operatively connected with said topping cycle rotary pump rotor and said rotary gas expander rotor and said gas/liquid compressor rotor of said bottoming cycle; and expanding said second working fluid gas in said topping cycle rotary gas expander to simultaneously rotate said topping cycle gas expander rotor, said topping cycle pump rotor and said gas expander rotor and said gas/liquid compressor rotor of said bottoming cycle to produce useful work. 4. The method according to claim 3, whereinsaid low-temperature heat source is selected f rom the group consisting of ambient air, seawater, solar heat, geothermal heat, and mixtures thereof. 5. The method according to claim 1, whereinsaid non-condensable first gas is selected from the group consisting of helium and hydrogen. 6. The method according to claim 1, whereinsaid low-temperature liquid is selected f rom the group consisting of nitrogen, methane, water, antifreeze, and mixtures thereof. 7. A method for transforming thermal energy into mechanical energy while simultaneously producing refrigerated air utilizing a mixture of a non-condensable first gas and a low-temperature liquid as a working fluid, comprising the steps of:introducing a gas/liquid mixture of a non-condensable first gas and a low-temperature liquid into a rotary gas/liquid compressor having a rotor and compressing it in a polytropic process therein; separating said polytropically compressed gas/liquid mixture into a non-condensable gas component having a low boiling temperature and a low-temperature liquid component; isobarically heating said separated non-condensable gas component in a heat exchanger using a low-temperature heat source thereby cooling said heat source to produce cool refrigerated fluid therefrom; discharging said isobarically heated gas component as a working fluid from said heat exchanger into a rotary gas expander having a rotor operatively connected with said rotary gas/liquid compressor rotor; adiabatically expanding said working fluid in said rotary gas expander to simultaneously rotate said gas expander rotor and said rotary gas/liquid compressor rotor and rotary pump rotor and produce useful work and thereby extract heat from said adiabatically expanded working fluid to cool it to a temperature below the boiling temperature of said low-temperature liquid component; discharging a portion of said expanded cooled working fluid from said gas expander into said rotary gas/liquid compressor; and atomizing and injecting a portion of said separated low-temperature liquid component into said rotary gas/liquid compressor and mixing it with said expanded cool first gas component serving as a coolant for said liquid component to adsorb polytropic heat and supplement said gas/liquid mixture to facilitate polytropic compression of said gas/liquid mixture therein. 8. The method according to claim 7, whereinsaid low-temperature heat source is selected from the group consisting of ambient air, seawater, solar heat, geothermal heat, and mixtures thereof. 9. The method according to claim 7, whereinsaid non-condensable first gas is selected from the group consisting of helium and hydrogen. 10. The method according to claim 7, whereinsaid low-temperature liquid is selected from the group consisting of nitrogen, methane, water, antifreeze, and mixtures thereof. 11. The method according to claim 7, comprising the further steps of:drawing a portion of cool outside air into a rotary air compressor having a rotor connected with said rotary gas expander rotor to rotate therewith and adiabatically compressing it therein; discharging said adiabatically compressed air into expansion valve means for throttling said compressed air to atmospheric pressure to produce warm air. 12. The method according to claim 7, comprising the further steps of:introducing a gas into said bottoming cycle heat exchanger to cool said gas and to liquefy it by transferring its heat to said first gas; and discharging a portion of said liquefied gas as a finished product.
Transforming thermal energy into mechanical energy involves utilizing generated refrigerant in low temperature closed lower cycle to cool and liquefy secondary working fluid gas 1. A method for transforming thermal energy into mechanical energy while simultaneously producing a refrigerant utilizing thermodynamic bottoming and topping cycles and binary working fluids, comprising:introducing a first gas/liquid working fluid mixture of a non-condensable first gas and a low temperature liquid into a low-temperature closed bottoming cycle; introducing a second working fluid gas into a topping cycle and compressing and expanding said second working fluid gas in said topping cycle to produce power; compressing said first gas/liquid working fluid mixture in a polytropic process in said low-temperature closed bottoming cycle, isobarically heating, and adiabatically expanding said first gas/liquid working fluid mixture to produce a refrigerant and power; and utilizing said refrigerant produced in said low-temperature bottoming cycle to cool and liquefy said second working fluid gas of said topping cycle and to facilitate rejection of waste heat. 2. The method according to claim 1, whereinsaid steps of compressing said gas/liquid working fluid in a polytropic process, isobarically heating, and adiabatically expanding said gas/liquid mixture in said low-temperature closed bottoming cycle comprise the steps of: introducing said first gas/liquid working fluid mixture into a rotary gas/liquid compressor having a rotor and compressing in a polytropic process therein; separating said compressed first gas/liquid working fluid mixture into a non-condensable gas component having a low boiling temperature and a liquid component; isobarically heating said separated non-condensable gas component in bottoming cycle heat exchanger having a second gas as a heat source thereby cooling and liquefing said second gas to produce a cool refrigerated working fluid to be used for said second working fluid gas of said topping cycle and to facilitate rejection of waste heat of said topping cycle; discharging said isobarically heated first gas component of said first gas/liquid working fluid from said heat exchanger into a rotary gas expander having a rotor operatively connected with said rotary gas/liquid compressor rotor; adiabatically expanding said separated gas component in said rotary gas expander to simultaneously rotate said gas expander rotor and said rotary gas/liquid compressor rotor and produce useful work and thereby extract heat from said adiabatically expanded gas component to cool it to a temperature below the boiling point of said liquid component and facilitate rejection of waste heat from said bottoming cycle; discharging a portion of said adiabatically expanded cooled gas component from said rotary gas expander into said rotary gas/liquid compressor; and atomizing and injecting a portion of said separated liquid component into said rotary gas/liquid compressor and mixing it with said cooled gas component to serve as a coolant for said liquid component, to adsorb polytropic heat and supplement said gas/liquid mixture to facilitate polytropic compression of said first gas/liquid working fluid mixture therein. 3. The method according to claim 2, whereinsaid steps of compressing and expanding said second working fluid gas in said topping cycle comprise the steps of: drawing said cooled and liquefied second working fluid gas from said bottoming cycle heat exchanger and introducing it into a topping cycle rotary pump means having a rotor and compressing it therein; isobarically heating said compressed liquefied second gas in a first topping cycle exchanger having a low-temperature heat source to partially evaporate said liquefied second gas; discharging said heated liquefied second gas from said first topping cycle heat exchanger into a second topping cycle heat exchanger having a low-temperature heat source passing therethrough and isobarically heating said compressed and partially evaporated second gas and evaporating it fully; discharging said isobarically heated second working fluid gas from said topping cycle second heat exchanger into a topping cycle rotary gas expander having a rotor operatively connected with said topping cycle rotary pump rotor and said rotary gas expander rotor and said gas/liquid compressor rotor of said bottoming cycle; and expanding said second working fluid gas in said topping cycle rotary gas expander to simultaneously rotate said topping cycle gas expander rotor, said topping cycle pump rotor and said gas expander rotor and said gas/liquid compressor rotor of said bottoming cycle to produce useful work. 4. The method according to claim 3, whereinsaid low-temperature heat source is selected f rom the group consisting of ambient air, seawater, solar heat, geothermal heat, and mixtures thereof. 5. The method according to claim 1, whereinsaid non-condensable first gas is selected from the group consisting of helium and hydrogen. 6. The method according to claim 1, whereinsaid low-temperature liquid is selected f rom the group consisting of nitrogen, methane, water, antifreeze, and mixtures thereof. 7. A method for transforming thermal energy into mechanical energy while simultaneously producing refrigerated air utilizing a mixture of a non-condensable first gas and a low-temperature liquid as a working fluid, comprising the steps of:introducing a gas/liquid mixture of a non-condensable first gas and a low-temperature liquid into a rotary gas/liquid compressor having a rotor and compressing it in a polytropic process therein; separating said polytropically compressed gas/liquid mixture into a non-condensable gas component having a low boiling temperature and a low-temperature liquid component; isobarically heating said separated non-condensable gas component in a heat exchanger using a low-temperature heat source thereby cooling said heat source to produce cool refrigerated fluid therefrom; discharging said isobarically heated gas component as a working fluid from said heat exchanger into a rotary gas expander having a rotor operatively connected with said rotary gas/liquid compressor rotor; adiabatically expanding said working fluid in said rotary gas expander to simultaneously rotate said gas expander rotor and said rotary gas/liquid compressor rotor and rotary pump rotor and produce useful work and thereby extract heat from said adiabatically expanded working fluid to cool it to a temperature below the boiling temperature of said low-temperature liquid component; discharging a portion of said expanded cooled working fluid from said gas expander into said rotary gas/liquid compressor; and atomizing and injecting a portion of said separated low-temperature liquid component into said rotary gas/liquid compressor and mixing it with said expanded cool first gas component serving as a coolant for said liquid component to adsorb polytropic heat and supplement said gas/liquid mixture to facilitate polytropic compression of said gas/liquid mixture therein. 8. The method according to claim 7, whereinsaid low-temperature heat source is selected from the group consisting of ambient air, seawater, solar heat, geothermal heat, and mixtures thereof. 9. The method according to claim 7, whereinsaid non-condensable first gas is selected from the group consisting of helium and hydrogen. 10. The method according to claim 7, whereinsaid low-temperature liquid is selected from the group consisting of nitrogen, methane, water, antifreeze, and mixtures thereof. 11. The method according to claim 7, comprising the further steps of:drawing a portion of cool outside air into a rotary air compressor having a rotor connected with said rotary gas expander rotor to rotate therewith and adiabatically compressing it therein; discharging said adiabatically compressed air into expansion valve means for throttling said compressed air to atmospheric pressure to produce warm air. 12. The method according to claim 7, comprising the further steps of:introducing a gas into said bottoming cycle heat exchanger to cool said gas and to liquefy it by transferring its heat to said first gas; and discharging a portion of said liquefied gas as a finished product.
Hot water supply system has hot water producing fluid, and heated coolant flowing in opposite direction in heat exchanger; water heated by coolant on high pressure side is stored in tank 1. A hot water supply system, comprising: a heat pump cycle for causing a refrigerant at a high-pressure side thereof to reach a pressure level greater than or equal to that of a critical pressure of the refrigerant, and for causing a refrigerant at a low-pressure side thereof to absorb atmospheric heat, said heat pump cycle having a heat exchanger for conducting heat exchange of the high-pressure side refrigerant and a hot water generating fluid; and a heat insulating tank having an outer tank member, and an inner tank member provided in said outer tank member, and a substantially vacuous portion between said inner and outer tank members; wherein the hot water generating fluid and the heated refrigerant in said heat pump cycle flow in opposite directions in said heat exchanger, the water heated by the high-pressure side refrigerant being stored in said heat insulating tank. 2. The system of claim 1, wherein said heat insulating tank has a plurality of tanks connected in parallel to a flow of the hot water generating fluid. 3. A hot water supply system for heating hot water generating fluid via a heat pump cycle in which a refrigerant on a high-pressure side thereof reaches a pressure level greater than or equal to a critical pressure of the refrigerant, comprising: a compressor for sucking and compressing a refrigerant; a radiator for subjecting the compressed refrigerant and the hot water generating fluid to heat exchange, and for defining flow paths so that the compressor-discharged refrigerant and the hot water generating fluid flow in opposite directions; a decompressor for decompressing the refrigerant flowing from said radiator; an evaporator for evaporating the refrigerant flowing from said decompressor, to cause the refrigerant to absorb heat, and to output the refrigerant toward a suction side of said compressor; and a controller for controlling the refrigerant pressure on the high-pressure side so that a temperature difference DeltaT between the refrigerant flowing from said radiator and the hot water generating fluid flowing into said radiator reaches a predetermined level DeltaT 0. 4. The system of claim 3, wherein when the refrigerant pressure on the high-pressure side is higher than a predetermined level, said controller controls refrigerant pressure on a low-pressure side so that the temperature difference DeltaT reaches the level DeltaT 0. 5. The system of claim 3, further comprising a pump for controlling a flow of the hot water generating fluid to the radiator, wherein the controller controls refrigerant pressure on a low-pressure side so that the temperature difference DeltaT reaches the predetermined level DeltaT 0 by varying operation of the decompressor, and controls a temperature of the hot water generating fluid at an outlet of the radiator by varying operation of the pump. 6. The system of claim 3, further comprising a pump for controlling a flow of the hot water generating fluid to the radiator, wherein the controller controls the flow of the hot water generating fluid so that the temperature difference DeltaT reaches the predetermined level DeltaT 0, and controls a temperature of the hot water generating fluid at an outlet of the radiator by varying operation of the decompressor. 7. The system of claim 3, wherein the controller controls at least one of the refrigerant pressure on the high-pressure side and refrigerant pressure on a low-pressure side so that the temperature difference DeltaT reaches the predetermined level DeltaT 0. 8. The system of claim 3, wherein the controller controls a rotational frequency of the compressor to control a discharge pressure of the refrigerant discharged from the compressor. 9. The system of claim 3, further comprising means for regulating a flow rate of air sent to said evaporator, wherein refrigerant pressure on a low-pressure side is controlled by varying the flow rate of the air supplied to said evaporator via said flow rate regulating means. 10. The system of claim 9, wherein said flow rate regulating means comprises a blower. 11. The system of claim 3, wherein a flow rate of the refrigerant circulated through said radiator is regulated so that a temperature of the refrigerant flowing from said radiator reaches a level greater than or equal to a predetermined level. 12. The system of claim 3, wherein said controller regulates a degree of opening of said decompressor, and the refrigerant pressure on the high-pressure side is controlled by varying the degree of opening of said decompressor. 13. The hot water supply system according to claim 12, wherein: when the temperature difference is increased by a decrease in the degree of opening of the decompressor or the temperature difference is decreased by an increase in the degree of opening of the decompressor, the degree of opening of the decompressor is increased when the temperature difference is larger than the predetermined temperature difference, and the degree of opening of the decompressor is decreased when the temperature difference is smaller than the predetermined temperature difference; and when the temperature difference is decreased by a decrease in the degree of opening of the decompressor or the temperature difference is increased by an increase in the degree of opening of the decompressor, the degree of opening of the decompressor is decreased when the temperature difference is larger than the predetermined temperature difference, and the degree of opening of the decompressor is increased when the temperature difference is smaller than the predetermined temperature difference. 14. The system of claim 3, wherein the predetermined temperature difference is set based on a temperature difference between the refrigerant and the hot water generating fluid in a vicinity of an intermediate portion of said radiator. 15. The system of claim 14, wherein the predetermined temperature difference set based on a temperature difference between the refrigerant and the hot water generating fluid in a vicinity of an intermediate portion of said radiator is corrected based on at least one of the temperature of the hot water generating fluid flowing into said radiator, the temperature of the hot water generating fluid flowing from said radiator and the refrigerant temperature on a low-pressure side. 16. A hot water supply system for heating hot water generating fluid by a heat pump cycle in which a refrigerant pressure on a high-pressure side thereof reaches a level greater than or equal to a critical pressure of a refrigerant, comprising: a compressor for sucking and compressing a refrigerant; a radiator for subjecting the refrigerant discharged from said compressor and hot water generating fluid to heat exchange; a decompressor for decompressing the refrigerant flowing from said radiator; and an evaporator for evaporating the refrigerant flowing from said decompressor, for causing the refrigerant to absorb the heat, and for sending the refrigerant toward a suction side of said compressor; wherein heat exchange is conducted between the refrigerant existing between refrigerant inlet and outlet of said radiator and the refrigerant sucked into said compressor. 17. A hot water supply system for heating hot water generating fluid by a heat pump cycle in which a refrigerant pressure on a high-pressure side thereof reaches a level greater than or equal to a critical pressure of a refrigerant, comprising: a compressor for sucking and compressing a refrigerant; a radiator for subjecting the refrigerant discharged from said compressor and hot water generating fluid flowing therethrough to heat exchange; a decompressor for decompressing the refrigerant flowing from said radiator; an evaporator for evaporating the refrigerant flowing from a discharge side of said decompressor, for causing the refrigerant to absorb heat, and for sending the refrigerant toward a suction side of said compressor; an accumulator for separating the refrigerant flowing from said evaporator into a liquid phase refrigerant and a gas phase refrigerant, and for sending the gas phase refrigerant toward a suction side of said compressor; a refrigerant heat exchanger for conducting heat exchange between the refrigerant existing between refrigerant inlet and outlet of said radiator and the refrigerant flowing from said accumulator; a refrigerant passage for guiding the liquid phase refrigerant in said accumulator to said refrigerant heat exchanger; and regulating means for regulating communication of said refrigerant passage; and wherein said regulating means is controlled so that a refrigerant temperature on a discharge side of said compressor reaches a predetermined level. 18. The system of claim 17, wherein said regulating means comprises electronic control means. 19. The system of claim 18, wherein said electronic control means comprises a combination of an electronically controlled valve and a sensor. 20. The system of claim 17, wherein said regulating means comprises mechanical control means. 21. The system of claim 20, wherein said mechanical control means comprises a mechanical sensor valve. 22. A hot water supply system for heating hot water generating fluid by a heat pump cycle in which a refrigerant pressure on a high-pressure side thereof reaches a level greater than or equal to a critical pressure of a refrigerant, comprising: a compressor for sucking and compressing a refrigerant; a radiator for subjecting the refrigerant discharged from said compressor and hot water generating fluid flowing therethrough to heat exchange; a decompressor for decompressing the refrigerant flowing from said radiator; an evaporator for evaporating the refrigerant flowing from a discharge side of said decompressor, for causing the refrigerant to absorb heat, and for sending the refrigerant toward a suction side of said compressor; an accumulator for separating the refrigerant flowing from said evaporator into a liquid phase refrigerant and a gas phase refrigerant, and for sending the gas phase refrigerant toward a suction side of said compressor; a refrigerant heat exchanger for conducting heat exchange between the refrigerant existing between refrigerant inlet and outlet of said radiator and the refrigerant flowing from said accumulator; a refrigerant passage for guiding the liquid phase refrigerant in said accumulator to said refrigerant heat exchanger; and regulating means for regulating communication of said refrigerant passage and being controlled so that the degree of heating the refrigerant on the suction side of said compressor reaches a predetermined level.
Natural thermo carrier fluid exchange system for heat reclaim, has active heat balance device provided in natural thermo carrier to heat or cool fluid according to difference between temperatures of fluid and active heat balance device 1. A fluid exchange system of a natural thermo carrier for heat reclaim is to provide an active heat balance device that gives good heat conduction property in a comparatively stable solid or liquid state thermo carrier in the nature including stratum, geodetic surface, pond, lake or river, or the active heat balance device is forthwith comprised of a transmission pipeline connected through the accommodation space in the thermo carrier in the nature to cool by absorbing the heat from the fluid flowing through the active heat balance device at comparatively higher temperature, or to heat by releasing the heat to the fluid flowing through the active heat balance device at comparatively lower temperature; so that while the active regulator is discharging the fluid with temperature delta to an externally passive exchange fluid source, or while the externally passive exchange fluid source inputs the fluid with temperature delta into the active regulator, the active heat balance device provided inside the thermo carrier absorbs the heat to cool or release the heat to heat the fluid depending on the relative difference of temperature between the fluid passing through and the active heat balance device thus to complete the heat reclaim by heat absorption or heat release in a system configuration including: (1) a heat exchange fluid system in direct transmission mode through a one-way flowing passage; (2) a heat exchange fluid system in indirect transmission mode through a one-way flowing passage; (3) a heat exchange fluid system in direct transmission mode through a two-way flowing passage; and (4) a heat exchange fluid system in indirect transmission mode through two one-way flowing passages. 2. A fluid exchange system of a natural thermo carrier for heat reclaim as claimed in claim 1, wherein, the heat exchange fluid system in direct transmission mode through a one-way flowing passage is essentially comprised of: a natural thermo carrier 101: relates to a solid or liquid thermo carrier in the nature that is provided with a comparatively larger and more stable thermo carrying capacity including stratum, geodetic surface, pond, lake, river, desert, iceberg, or ocean; an active heat balance device 102: comprised of material with good heat conduction property and good heat conduction status with the thermo carrier 101, or the space inside the thermo-carrier 101 for the fluid to flow forthwith constituting the function of active heat balance to replace the active heat balance device made of material with good heat conduction property; an active regulator 103: comprised of a space or structure with a specific function to be subject to pumping by a primary pump 106 during the system operation to directly export internal fluid and import external fluid through the active heat balance device 102; or to indirectly export internal fluid and import internal export internal fluid and import external fluid through a relay heat balancer 202 to execute fluid exchange for heat reclaim; an external source of passive exchange fluid 104: relates to a natural or artificial gaseous or liquid fluid source of the nature to be subject to pumping by the primary pump 106 to provide external fluid to flow through the active heat balance device 102 into the active regulator 103; or to receive and dilute the fluid discharged by the active regulator 103; a transmission pipeline 105: comprised of one or more than one pipelines to introduce external fluid or discharge internal fluid, a good insulation structure 107 being provided between the transmission pipeline 105 and the natural thermo carrier 101 contacted by the transmission pipeline 106, or the transmission pipeline being made of good insulation material; the primary pump 106: comprised of a fluid pump driven by electricity or mechanical power; a filtration device 108: an optional item comprised of strainer and hazardous fluid filtration element, installed at the fluid inlet or outlet to prevent the pipeline from blocking and to clean the pipeline, a humidity regulation device or humidity disposal structure 109: an optional item comprised of a humidity detection device or a set of discharge pumps, or a humidity or water accumulation disposal structure that is provided with discharge hole way; and a control unit 110: comprised of a dynamo-electric or a solid-state electronic circuit and related software to control fluid temperature, volume and humidity including control of fluid volume, valve control and monitor of fluid temperature, control of fluid pumps and safety protection control, detection of hazardous fluid at the import side or each export outlet, triggering off the alarm to cut off the fluid or provide other reaction in the presence of hazardous fluid at a lever challenging the preset value; in a system configuration featuring that: at least one transmission pipeline 105 being provided to penetrate through the one-way flowing passage for fluid transmission including the active regulator 103, the active heat balance device 102, the primary pump 106, and the external source of passive exchange fluid 104; at lease one primary pump 106 or an optional divided circuit pump 206 being provided; wherein, the primary pump 106 engaging in cyclic operation to pump the fluid both in positive and negative direction to periodically exchange pumping the flowing direction for the fluid passing through the active heat balance device 102 including the pumping of the internal fluid of the active regular 103 to pass through the transmission pipeline 105 into the active heat balance device 102 provided inside the natural thermo carrier 101, then further through the transmission pipeline 105 and the humidity regulating device or the humidity disposal structure 109 and the filtration device 108 to be delivered to the external source of passive exchange fluid 104 or any other specific space or structure; or the pumping of the external fluid from the external source of passive exchange fluid 104 to pass through the filtration device 108 and the humidity regulation device or the humidity disposal structure 109, and the transmission pipeline 105 into the active heat balance device 102 provided in the natural thermo carrier 101, then through the transmission pipeline 105 to be delivered to the active regulator 103 for the active heat balance device 102 to indicate the cyclic change of heat absorption for cooling purpose and heat release for heating purpose on the fluid flowing through depending on the temperature delta 3. A fluid exchange system of a natural thermo carrier for heat reclaim as claimed in claim 1, wherein, the active heat balance device 102 is provided to indirectly transmit thermal energy to one or multiple sets of relay heat balancer 202 to constitute the fluid exchange system for heat reclaim operating in indirect transmission mode through one-way flowing passage essentially comprised of: at lease one active heat balance device 102 with good heat conduction property being provided in the natural thermo carrier 101 to actively execute heat transmission with the natural thermo carrier 101; at lease one relay heat balancer 202 made of good thermo reservation and conduction material, at lease one transmission pipeline 105 being provided at where between the active heat balance device 102 and the relay heat balancer 202 to transmit a heat conduction fluid 209 pumped by an auxiliary pump 207 for bringing the temperature of the relay heat balancer 202 and that of the active heat balance device 102 to close to each other; and at least one unit of another transmission pipeline 105, the filtration device 108, the humidity regulation device or the humidity disposal structure 109, and the primary pump 106 for the primary pump 106 to transmit the fluid flowing between the active regulator 103 and the external source of passive exchange fluid 104; the fluids respectively flowing through both of the transmission pipelines 105 also flowing through the relay heat balancer 202 to balance the temperature delta between both fluids; the heat conduction fluid 209: comprised of a gas or a liquid with good heat reservation and conduction properties, to be pumped by the auxiliary pump 207 to flow through a flowing passage defined by the humidity regulation device or the humidity disposal structure 109, and the transmission pipeline 105 for both of the active heat balance device 102 and the relay heat balancer to provide their functions of heat transmission; the primary pump 106: comprised of a fluid pump driven by electricity or mechanical power; the auxiliary pump 207: comprised of a fluid pump driven by electricity or mechanical power; the temperature balance system between the active heat balance device 102 and the relay heat balancer 202 including: (1) a closed loop flowing passage including at least one transmission pipeline 105, at least one fluid auxiliary pump 207, and the optional divided circuit pump 206 being provided between at least one active heat balance device 102 and at least one relay heat balancer 202 to pump the heat conduction fluid 209 with good heat conduction to execute cyclic pumping, so to provide the function of heat balance between the active heat balance device 102 and the relay heat balancer 202; or (2) a thermo pipe device 300 with good heat conduction property being directly used to balance the temperature delta between the active heat balance device 102 and the relay heat balancer 202 by skipping the primary fluid pump 105 or the divided circuit pump 206; or (3) an open circuit flowing passage comprised of at least one transmission pipeline 105 and at least one primary fluid pump 106 being provided between at least one active heat balance device 102 and at least one relay heat balancer 202 to pump the heat conduction fluid 209 with good heat conduction property to balance the temperature delta between the active heat balance device 102 and the relay heat balancer 202 in one-way pump of open mode; and the fluid transmission pipeline 105 being provided on the relay balancer to connect through the active regulator 103 and the external source of passive exchange fluid 104, wherein, the primary pump 106 engaging in cyclic operation to pump the fluid both in positive and negative direction so that the flowing direction of the internal fluid pumped by the active regulator 103 to the external source of passive exchange fluid 104, or the flowing direction of the external fluid pumped by the external source of passive exchange fluid 104 to the active regulator 103 that flowing through the relay heat balancer to indicate periodical exchange, thus for the relay heat balancer 202 to indicate cyclic change of heat absorption for cooling purpose of heat release for heating purpose depending on the temperature delta of the fluid flowing through the relay heat balancer 202, and finally to constitute the fluid exchange system for heat reclaim by indirectly taking advantage of a natural thermo carrier. 4. A fluid exchange system of a natural thermo carrier for heat reclaim as claimed in claim 1, wherein the system operating in a direct transmission mode through two-way flowing passage is essentially comprised of: a natural thermo carrier 101: relates to a solid or liquid thermo carrier in the nature that is provided with a comparatively larger and more stable thermo carrying capacity including stratum, geodetic surface, pond, lake, river, desert, iceberg, or ocean; and two independent transmission pipelines 105 being respectively between the active regulator 103 and the external source of passive exchange fluid 104 for the fluid to respectively and independently flow to the active heat balance device 102 provided inside the natural thermo carrier 101; within, one flowing passage being provided for the primary pump 106 to pump the internal fluid of the active regulator 103 to flow through the humidity regulation device or the humidity disposal structure 109 and the active heat balance device 102, then through the filtration device 108 to be discharged to the external source of passive exchange fluid 104 or any other space or structure with specific function; another flowing passage being provided for the primary pump 106 to pump the fluid of the external source of passive exchange fluid 104 to flow through the filtration device 108 and the humidity regulation device or the humidity disposal structure 109, the through the active heat balance device 102 to be delivered to the active regulator 103; both independent flowing passages being each provided with the primary pump 106 that operates independently to respectively and simultaneously pump in different directions the fluid independently flowing through the respective fluid transmission pipeline 105. 5. A fluid exchange system of a natural thermo carrier for heat reclaim as claimed in claim 1, wherein, the individual primary pump in the heat reclaim exchange system of direct transmission in two-way flowing passage is replaced by a common set of two-way primary pumps characterized by that: an integrated two-way primary pump set 1006 to simultaneously pump in different directions the fluids independently flowing through the respective fluid transmission pipeline 105, and the integrated two-way primary pump set 1006 is capable of alternatively changing in cycle the direction to pump the fluid; and the active heat balance device 102 respectively provided in two independently provided transmission pipelines 105 may share the integrated structure, or separately provided or provided next to each other inside the natural thermo carrier 101. 6. A fluid exchange system of a natural thermo carrier for heat reclaim as claimed in claim 1, wherein, the heat reclaim exchange system of indirect transmission in two-way flowing passage is essentially comprised of: a natural thermo carrier 101: relates to a solid or liquid thermo carrier in the nature that is provided with a comparatively larger and more stable thermo carrying capacity including stratum, geodetic surface, pond, lake, river, desert, iceberg, or ocean; at least one active heat balance device 102 made of a material with good heat conduction provided inside the natural thermo carrier 101 for both of the active heat balance device 102 and the natural thermo carrier 101 to provide the heat balance transmission function; and the relay heat balancer 202: comprised of at lease one relay heat balancer 202 made of a material with good heat conduction, and at least one transmission pipeline 105 being provided to the relay heat balancer 202 to constitute a flowing passage with the active heat balance device 102 for the heat conduction fluid 209 pumped by the auxiliary pump 207 to flow through; at least one transmission pipeline 105 being provided to this system for transmitting the fluid from the external source of passive exchange fluid 104 pumped by the primary pump 106 to flow to the active regulator 103 via the relay heat balancer 202; and at least one transmission pipeline 105 for transmitting the fluid in the active regulator body pumped by the primary pump 106 to be discharged to the external source of passive exchange fluid via the relay heat balancer 202, or to any other space or structure with specific function; fluids respectively flowing through those three transmission pipelines transmitting thermal energy one another by means of the relay heat balancer 202 to constitute the exchange system for heat reclaim indirectly through the natural thermo carrier 101. 7. A fluid exchange system of a natural thermo carrier for heat reclaim as claimed in claim 1, wherein, the methods of heat balance between the active heat balance device 102 and the relay heat balancer 202 include: (1) a closed loop flowing passage comprised of at least one transmission pipeline 105, at least one primary fluid pump 106 and an optional divided pump 206 to pump the heat conduction fluid 209 with good conduction property to engage in cyclic pumping, thus to provide the heat balance function between the active heat device 102 and the relay heat balancer 202; or (2) a thermal pipe device 300 with good heat conduction property is used instead to directly balance the temperature delta between the active heat balance device 102 and the relay heat balancer 202 by skipping the primary fluid pump 106 or the divided pump 206; or (3) at least one transmission pipeline 105 and at least one auxiliary pump 207 being provided between at least one active heat balance device and at least one relay heat balancer 202 to pump the heat conduction fluid 209 with good heat conduction property to constitute an open flowing passage for open one-way pumping in balancing the temperature delta between the active heat balance device 102 and the relay heat balancer 202; or (4) a transmission pipeline 105 to allow the heat conduction fluid 209 flowing through and an auxiliary pump 207 being provided between at least one relay heat balancer 202 and at least one active heat balance device 102 for the auxiliary pump 202 that pumps the heat conduction fluid 209 to execute one way pumping or cyclic pumping in alternative direction periodically to balance the temperature delta between the relay balancer 202 and the active heat balance device 102. 8. A fluid exchange system of a natural thermo carrier for heat reclaim as claimed in claim 1, wherein, fluids flowing through two independent transmission pipelines 105 provided between the active regulator 103 and the external source of passive exchange fluid 104 are respectively pumped and independently flowing to the active heat balance device 102 or the relay heat balancer 202 and its individual pumping methods include: (1) multiple primary pumps individually operating and provided to simultaneously pump in different directions the fluids respectively flowing through independent transmission pipelines 105; or (2) at least one integrated two-way primary pump 1006 to simultaneously pump in different directions the fluids respectively flowing through independent transmission pipelines 105, and the primary 106 to further periodically change the direction of the fluid it is pumping. 9. A fluid exchange system of a natural thermo carrier for heat reclaim as claimed in claim 1, wherein, the transmission pipeline 105 is comprised of a material with good thermal reservation property in a specific form and sufficient length to be buried in the natural thermo carrier 101 to respect the active heat balance device 102 in providing the function of heat balance. 10. A fluid exchange system of a natural thermo carrier for heat reclaim as claimed in claim 1, wherein, the alternatively changed flowing direction in periodically in cycle of the fluid is further provided for one-way pumping by the same primary pump 106 and a pipeline flow valve 400 is provided to control the alternative change of the flowing direction of the fluid pumped by the primary pump 106, or multiple pumps operating to pump the fluids in different directions are used to execute the alternative change of the flowing direction of the fluid pumped by them. 11. A fluid exchange system of a natural thermo carrier for heat reclaim as claimed in claim 1, wherein, the system is further provided with the following auxiliary control devices as applicable including: a flow meter: an optional item to count the accumulated flow volume; a filtration device: an optional item comprised of strainer and hazardous fluid filtration element, installed at the fluid inlet or outlet to prevent the pipeline from blocking and to clean the pipeline, a flow regulation valve: an optional item to control by manual or by mechanical powers the volume of the fluid to be released a humidity regulation device or humidity disposal structure: an optional item comprised of a humidity detection device or a set of discharge pumps, or a humidity or water accumulation disposal structure that is provided with discharge hole way; and a control unit: comprised of a dynamo-electric or a solid-state electronic circuit and related software to control fluid temperature, volume and humidity including control of fluid volume, valve control and monitor of fluid temperature, control of fluid pumps and safety protection control, detection of hazardous fluid at the import side or each export outlet, triggering off the alarm to cut off the fluid or provide other reaction in the presence of hazardous fluid at a lever challenging the preset value. 12. A fluid exchange system of a natural thermo carrier for heat reclaim as claimed in claim 1, wherein, the fluid includes gas or liquid. 13. A fluid exchange system of a natural thermo carrier for heat reclaim as claimed in claim 1, wherein, either or both of the active regulator 103 and the external source of passive exchange fluid 104 is or are comprised of the following spaces or structures with specific function: (1) an air conditioning object within a fixed building, e.g., a building, greenhouse, or public building; (2) a space demanding air conditioning in a structure moving on a flowing natural thermo carrier, e.g., a sea vessel, floating working platform, or a building on surface; or (3) an open space accommodating gas or liquid, e.g., a pond, valley, basin, or desert; or (4) a closed container for gas or liquid, e.g., air tank or liquid container; or (5) any manufacturing or processing equipment; or (6) any mechanical equipment or home electric appliances that requires passive prevention of freezing or active defrosting; or (7) any open road or airfield runway or surface navigation way that requires passive prevention of freezing or active defrosting; or (8) any surface and deeper layer provided with temperature delta in a water way of sea port, lake, or river; or (9) any site with specific geologic features, e.g., a desert and it surrounding environment. 14. A fluid exchange system of a natural thermo carrier for heat reclaim as claimed in claim 3, wherein, the methods of heat balance between the active heat balance device 102 and the relay heat balancer 202 include: (1) a closed loop flowing passage comprised of at least one transmission pipeline 105, at least one primary fluid pump 106 and an optional divided pump 206 to pump the heat conduction fluid 209 with good conduction property to engage in cyclic pumping, thus to provide the heat balance function between the active heat device 102 and the relay heat balancer 202; or (2) a thermal pipe device 300 with good heat conduction property is used instead to directly balance the temperature delta between the active heat balance device 102 and the relay heat balancer 202 by skipping the primary fluid pump 106 or the divided pump 206; or (3) at least one transmission pipeline 105 and at least one auxiliary pump 207 being provided between at least one active heat balance device and at least one relay heat balancer 202 to pump the heat conduction fluid 209 with good heat conduction property to constitute an open flowing passage for open one-way pumping in balancing the temperature delta between the active heat balance device 102 and the relay heat balancer 202; or (4) a transmission pipeline 105 to allow the heat conduction fluid 209 flowing through and an auxiliary pump 207 being provided between at least one relay heat balancer 202 and at least one active heat balance device 102 for the auxiliary pump 202 that pumps the heat conduction fluid 209 to execute one way pumping or cyclic pumping in alternative direction periodically to balance the temperature delta between the relay balancer 202 and the active heat balance device 102. 15. A fluid exchange system of a natural thermo carrier for heat reclaim as claimed in claim 6, wherein, the methods of heat balance between the active heat balance device 102 and the relay heat balancer 202 include: (1) a closed loop flowing passage comprised of at least one transmission pipeline 105, at least one primary fluid pump 106 and an optional divided pump 206 to pump the heat conduction fluid 209 with good conduction property to engage in cyclic pumping, thus to provide the heat balance function between the active heat device 102 and the relay heat balancer 202; or (2) a thermal pipe device 300 with good heat conduction property is used instead to directly balance the temperature delta between the active heat balance device 102 and the relay heat balancer 202 by skipping the primary fluid pump 106 or the divided pump 206; or (3) at least one transmission pipeline 105 and at least one auxiliary pump 207 being provided between at least one active heat balance device and at least one relay heat balancer 202 to pump the heat conduction fluid 209 with good heat conduction property to constitute an open flowing passage for open one-way pumping in balancing the temperature delta between the active heat balance device 102 and the relay heat balancer 202; or (4) a transmission pipeline 105 to allow the heat conduction fluid 209 flowing through and an auxiliary pump 207 being provided between at least one relay heat balancer 202 and at least one active heat balance device 102 for the auxiliary pump 202 that pumps the heat conduction fluid 209 to execute one way pumping or cyclic pumping in alternative direction periodically to balance the temperature delta between the relay balancer 202 and the active heat balance device 102. 16. A fluid exchange system of a natural thermo carrier for heat reclaim as claimed in claim 4, wherein, fluids flowing through two independent transmission pipelines 105 provided between the active regulator 103 and the external source of passive exchange fluid 104 are respectively pumped and independently flowing to the active heat balance device 102 or the relay heat balancer 202 and its individual pumping methods include: (1) multiple primary pumps individually operating and provided to simultaneously pump in different directions the fluids respectively flowing through independent transmission pipelines 105; or (2) at least one integrated two-way primary pump 1006 to simultaneously pump in different directions the fluids respectively flowing through independent transmission pipelines 105, and the primary 106 to further periodically change the direction of the fluid it is pumping. 17. A fluid exchange system of a natural thermo carrier for heat reclaim as claimed in claim 5, wherein, fluids flowing through two independent transmission pipelines 105 provided between the active regulator 103 and the external source of passive exchange fluid 104 are respectively pumped and independently flowing to the active heat balance device 102 or the relay heat balancer 202 and its individual pumping methods include: (1) multiple primary pumps individually operating and provided to simultaneously pump in different directions the fluids respectively flowing through independent transmission pipelines 105; or (2) at least one integrated two-way primary pump 1006 to simultaneously pump indifferent directions the fluids respectively flowing through independent transmission pipelines 105, and the primary 106 to further periodically change the direction of the fluid it is pumping. 18. A fluid exchange system of a natural thermo carrier for heat reclaim as claimed in claim 6, wherein, fluids flowing through two independent transmission pipelines 105 provided between the active regulator 103 and the external source of passive exchange fluid 104 are respectively pumped and independently flowing to the active heat balance device 102 or the relay heat balancer 202 and its individual pumping methods include: (1) multiple primary pumps individually operating and provided to simultaneously pump in different directions the fluids respectively flowing through independent transmission pipelines 105; or (2) at least one integrated two-way primary pump 1006 to simultaneously pump in different directions the fluids respectively flowing through independent transmission pipelines 105, and the primary 106 to further periodically change the direction of the fluid it is pumping.
Air conditioner for cooling or heating room, has controller determining heating load upon determination that outdoor temperature is more than preset temperature by comparison unit, and operating compressors based on load 1. An air conditioner comprising: a plurality of compressors for compressing a refrigerant; an outdoor heat exchanger installed outdoors so as to be connected to the compressors for heat-exchanging the refrigerant with outdoor air; an indoor heat exchanger installed indoors so as to be connected to the outdoor heat exchanger for heat-exchanging the refrigerant with indoor air; a temperature sensor installed outdoors close to the outdoor heat exchanger for sensing an outdoor temperature (T); a comparison unit for comparing the outdoor temperature (T) sensed by the temperature sensor to a predetermined temperature (T 1); and a controller for determining a heating load when the comparison unit determines that the outdoor temperature (T) is more than the predetermined temperature (T 1), and operating all of the plural compressors or a part of the plural compressors based on the determined heating load. 2. The air conditioner as set forth in claim 1, wherein the comparison unit includes a memory unit for storing the predetermined temperature (T 1). 3. The air conditioner as set forth in claim 1, wherein the predetermined temperature (T 1) is in the range of 5 degrees C. to 9 degrees C. where heat is transferred from the refrigerant of the outdoor heat exchanger to outdoor air so as to effect a heat loss. 4. The air conditioner as set forth in claim 1, wherein the controller determines the heating load by means of the difference between a room temperature and a desirable target temperature. 5. The air conditioner as set forth in claim 1, wherein the controller operates all of the plural compressors when the heating load is larger than a predetermined value. 6. The air conditioner as set forth in claim 1, wherein the controller operates the part of the plural compressors when the heating load is smaller than a predetermined value. 7. The air conditioner as set forth in claim 1, wherein the controller operates all of the plural compressors when the comparison unit determines that the outdoor temperature (T) is not more than the predetermined temperature (T 1). 8. The air conditioner as set forth in claim 1, wherein a plurality of the compressors include two compressors having different capacities. 9. The air conditioner as set forth in claim 8, wherein the controller operates one compressor having the relatively smaller capacity of the two compressors when the heating load is smaller than a predetermined value. 10. A method for controlling an air conditioner, comprising the steps of: (a) sensing an outdoor temperature (T) of the outdoors where an outdoor heat exchanger is installed in a heating mode; (b) comparing the outdoor temperature (T) sensed at the step (a) to a predetermined temperature (T 1); (c) determining a heating load when it is determined at the step (b) that the outdoor temperature (T) is more than the predetermined temperature (T 1); and (d) controlling a plurality of compressors of the air conditioner so that all of the compressors are operated or a part of the compressors are operated based on the determined heating load at the step (c). 11. The method for controlling the air conditioner as set forth in claim 10, further comprising the step of operating all of the plural compressors for a designated time at an initial stage of the heating mode. 12. The method for controlling the air conditioner as set forth in claim 10, wherein the predetermined temperature (T 1) at the step (b) is in the range of 5 degrees C. to 9 degrees C. where heat is transferred from a refrigerant of the outdoor heat exchanger to the outdoor air. 13. The method for controlling the air conditioner as set forth in claim 10, wherein all of the plural compressors are operated when it is determined at the step (b) that the outdoor temperature (T) is not more than the predetermined temperature (T 1). 14. The method for controlling the air conditioner as set forth in claim 10, wherein the step of (c) includes the step of (c-1) determining the heating load by comparing the difference between a room temperature and a desirable target temperature to a predetermined value. 15. The method for controlling the air conditioner as set forth in claim 14, wherein all of the plural compressors are operated when it is determined at the step (c) that the difference between the room temperature and the desirable target temperature is larger than the predetermined value. 16. The method for controlling the air conditioner as set forth in claim 14. wherein a part of the plural compressors are operated when it is determined at the step (c) that the difference between the room temperature and the desirable target temperature is smaller than the predetermined value. 17. The method for controlling the air conditioner as set forth in claim 14, wherein the plural compressors include two compressors having difference capacities, and wherein one compressor having the relatively larger capacity of the two compressors is operated when it is determined at the step (c) that the difference between the room temperature and the desirable target temperature is smaller than the predetermined value.
Air conditioning system has control unit to selectively or simultaneously operate two compressors of compressor unit to variably control compression capacity of compressor unit, based on cooling load 1. An air conditioning system with two compressors, comprising: an air conditioner for conditioning air of a room so as to satisfy cooling load via a cooling cycle formed by a refrigerant passing through compressors, a condenser, an expansion valve, and an evaporator; and a control unit for selectively or simultaneously operating the compressors according to a variation of the cooling load so as to variably control a compression capacity of the refrigerant. 2. The air conditioning system with two compressors as set forth in claim 1, wherein the air conditioner includes: two compressors for compressing a gaseous refrigerant in a low-temperature and low-pressure state so as to convert it into a high-temperature and high-pressure state; a condenser for condensing the gaseous refrigerant in the high-temperature and high-pressure state so as to convert it into a liquid refrigerant in a mid-temperature and high-pressure state; an expansion valve for decompressing the liquid refrigerant in the mid-temperature and high-pressure state so as to convert it into a low-temperature and low-pressure state; and an evaporator for evaporating the liquid refrigerant in the low-temperature and low-pressure state so as to convert it into a gaseous refrigerant in a low-temperature and low-pressure state. 3. The air conditioning system with two compressors as set forth in claim 1, wherein the control unit includes: a comparing unit for judging whether the cooling load is heavy or light; a measuring unit for measuring an operating time of an operated compressor selected from the two compressors; and a compressor-driving unit for outputting a control signal for selectively or simultaneously operating the compressors according to the variation of the cooling load and the operating time. 4. The air conditioning system with two compressors as set forth in claim 3, wherein the comparing unit judges whether a difference between a desired room temperature and a real room temperature exceeds a reference value, and thereby determining whether the cooling load is heavy or light. 5. The air conditioning system with two compressors as set forth in claim 3, wherein the compressor-driving unit outputs a control signal for simultaneously operating all of the compressors when the cooling load is increased or when the operating time of the operated compressor exceeds a designated time. 6. A method for operating an air conditioning system with two compressors, comprising: the first step of simultaneously operating the compressors regardless of cooling load at an early stage of the operation; the second step of selectively operating one of the compressors according to the cooling load; and the third step of additionally re-operating the stopped compressor when the operated compressor selected from the compressor in the second step is continuously operated for longer than a designated time. 7. The method for operating an air conditioning system with two compressors as set forth in claim 6, wherein the second step includes: the first sub-step of obtaining a difference between a desired room temperature and a real room temperature; the second sub-step of comparing the temperature difference obtained by the first sub-step to a reference value; and the third sub-step of judging that the cooling load is heavy when the temperature difference exceeds the reference value, or judging that the cooling load is light when the temperature difference does not exceed the reference value. 8. The method for operating an air conditioning system with two compressors as set forth in claim 6, wherein the third step includes: the first sub-step of measuring an operating time of the operated compressor selected from the compressors; the second sub-step of comparing the operating time to the designated time; and the third sub-step of additionally re-operating the stopped compressor when the operating time exceeds the designated time.
Heat pump comprises compressor, gas cooler, pressure reducing device and evaporator 1. A heat pump apparatus that having a refrigerating cycle including a compressor, a gas cooler, a pressure reducing device and an evaporator and is designed so that water can be heated by the gas cooler, characterized in that refrigerant working in a supercritical area is filled and used at a high-pressure side in the refrigerating cycle and a radiator is equipped between the exit of said gas cooler and said pressure reducing device. 2. The heat pump apparatus as claimed in claim 1, wherein the refrigerant temperature at the exit of said radiator is kept to a substantially constant temperature irrespective of the temperature of supply water to said gas cooler. 3. The heat pump apparatus as claimed in claim 2, wherein said radiator is disposed at the lower portion of said evaporator. 4. The heat pump apparatus as claimed in any one of claims 1 to 3, wherein said radiator is constructed by a part of a refrigerant pipe extending from said gas cooler to said pressure reducing device. 5. The heat pump apparatus as claimed in claim 4, wherein said evaporator is a fin tube type heat exchanger, and the part of said refrigerant pipe is disposed so as to penetrate through the lower portions of fins of said evaporator. 6. The heat pump apparatus as claimed in any one of claims 1 to 5, wherein the refrigerant is CO 2 refrigerant.
Well water type liquid cooling and heating resource system in which well supply water which has instant temperature 1. A well-water-type liquid cooling and heating resource system, comprises a well (20), wherein further comprises: a suction pump (60), an energy lift device (10) and a discharging pump (50), wherein, well (20) is one, and in which a baffle plate (70) is provided to separate well (20) into the upper and lower portions, a suction pump (60) is mounted at the lower portion of well (20) or on baffle plate (70), an energy lift device (10) comprises: a heating cycle and a heat-exchanging cycle consisting of a compressor (1), a condenser (2), a liquid reservoir (3), a drying filter (4), a restriction choke (5), an evaporator (6) and a gas-liquid separator (7) sequentially connected via conduits, the discharging tube (2a) of heat exchanging pipeline (30) coupling with said condenser (2) in said heat-exchanging cycle connects to a load via a liquid inlet tube (102) and a discharge pump (50) of the load; the returning tube (103) of said load connects to the liquid inlet tube (2b) of heat exchanging pipeline (30) coupling with said condenser (2); the discharging tube (6a) of heat-exchanging pipeline (40) coupling with said evaporator (6) connects with a returning tube (12b) on the upper portion of said well (20); the discharging tube (12a) of said well (20) connects to the liquid inlet tube (6b) of heat exchanging pipeline (40) coupling with said evaporator (6) via the suction pump (60) on the lower portion of well (20) or the baffle plate (70). 2. The well-water-type liquid cooling and heating resource system according to claim 1, wherein further comprises two two-position-four-way valves, the discharging tube (2a) of heat exchanging pipeline (30) coupling with said condenser (2) connects with the first joint (8a) of the first two-position-four-way valve (8), and its liquid inlet tube (2b) connects to the first joint (9a) of the second two-position-four-way valve (9); the liquid inlet tube (102) of the load connects to the second joint (8b) of the first two-position-four-way valve (8), and the returning tube (103) of the load connects to the fourth joint (9a) of the second two-position-four-way valve (9); the discharging tube (6a) of heat exchanging pipeline (40) coupling with said evaporator (6) connects with the third joint (8c) of the said first two-position-four-way valve (8), and its liquid inlet tube (6b) connects to the third joint (9c) of the second two-position four-way valve (9); the returning tube (12b) on the upper portion of said well (20) connects with the fourth joint (8d) of the first two-position-four-way valve (8) and its discharging tube (12a) connects to the second joint (9b) of the second two-position-four-way valve (9). 3. The well-water-type liquid cooling and heating resource system according to claim 1 or 2, wherein said heating cycle is filled with working medium R 22. 4. The well-water-type liquid cooling and heating resource system according to claim 3, wherein an antifreeze solution is filled in said heat-exchanging cycle. 5. The well-water-type liquid cooling and heating resource system according to claim 1, 2 or 4, wherein a heat exchanger (80) is provided between said well (20) and said energy lift device (10). 6. The well-water-type liquid cooling and heating resource system according to claim 3, wherein the heat exchanger (80) is provided between said well (20) and said energy lift device (10).
Heat pump system for delivering of heat or cooling performs methods of operation using derivatives comprising of one working fluid selected from a group consisting of ionic liquids, ionic solids, electride solutions and alkalide solutions 1. An absorption heat pump system whereby the heat pump system method of operation is based on thermodynamic cycles selected from the group consisting of Goswami, Kalina, Baker, Uehara cycle, or derivatives thereof comprised of at least one working fluid selected from the group consisting of ionic liquids, ionic solids, electride solutions, and alkalide solutions. 2. An absorption heat pump system comprised of supercritical working fluids and at least one device selected from the group consisting of spinning disk reactor, thermal-hydraulic compressor including pressure train heat exchanger, a series of independent pressure stages having staggered or pulsed flow, hydraulic pump having integral thermal sink, or gerotor, mechanical energy extraction device including gerotor, expansion turbine, expansion pump, Stirling cycle engine, Ericsson cycle engine, ramjet turbine, or combinations thereof. 3. An absorption heat pump system wherein the working fluid is desorbed by at least one thermal method and at least one non-thermal method including non-thermal methods selected from the group consisting of magnetic refrigeration, vapor compression heat pump condenser, solar activated direct spectrum light absorption, electrodialysis, electrostatic fields, membrane separation, electrodesorption, pervaporation, gas centrifuge, vortex tube CO2-liquid absorber, decanting, or combinations thereof. 4. The heat pump according to claim 2 whereby the heat pump supercritical fluid is staggered or pulsed sequentially in series into at least two desorption or superheated vapor zones. 5. The heat pump according to claim 4 whereby the heat pump is further comprised of a sealed container that captures refrigerant leaked by pumping system that is periodically evacuated into the weak solution. 6. The heat pump according to claim 4 whereby the heat pump is further comprised of cavitation device that enhances absorption rate including cavitation devices selected from the category of devices that create hydrodynamic cavitation. 7. The working fluid according to claim 4, whereby the working fluid is staggered or pulsed sequentially by means void of pistons, capillary devices, or heat pipes. 8. A multistage absorption heat pump system, whereby one distinct refrigerant A is used in at least one distinct stage and at least one other distinct refrigerant B is used in at least one other distinct stage. 9. The heat pump according to claim 2 wherein the combustion exhaust is infused into absorber as a means of carbon dioxide sequestration. 10. The combustion exhaust according to claim 9 whereby the combustion exhaust is treated to reduce exhaust byproducts including NO x and sulfur. 11. The heat pump according to claim 2 wherein the desorption energy is directly recovered from thermal conduction losses of a combustion recuperator. 12. The heat pump according to claim 2 whereby the heat pump is further comprised of at least one integral solar collector and at least one integral solar concentrator in series creating at least two independent pressure zones. 13. The heat pump according to claim 12 whereby the heat pump is further comprised of at least one absorber selected from the group consisting of ionic liquids, ionic solids, electride solutions and alkalide solutions. 14. An absorption heat pump system comprised of at least one working fluid having partial miscibility including means of phase separation as a function of at least one function selected from the group consisting of temperature, pressure, and pH, and at least one integral supersonic device including devices selected from the group consisting of compressor and turbine including compressors and turbines operating on either the ramjet or pulsejet principle. 15. The heat pump system according to claim 2, whereby the heat pump system method of operation is based on thermodynamic cycles selected from the group consisting of Goswami, Kalina, Baker, Uehara cycle, or derivatives thereof. 16. The heat pump according to claim 1 is further comprised of at least one nanoscale powder selected from of the group consisting of conductive, semi-conductive, ferroelectric, and ferromagnetic powders including powders with nanoscale surface modifications, including surface modifications selected from the group of monolayer, and multi-layers. 17. The heat pump according to claim 3 is further comprised of at least one nanoscale powder selected from of the group consisting of conductive, semi-conductive, ferroelectric, and ferromagnetic powders including powders with nanoscale surface modifications, including surface modifications selected from the group of monolayer, and multi-layers. 18. The heat pump according to claim 1 is further comprised of at least one working fluid having partial miscibility including means of phase separation as a function of at least one function selected from the group consisting of temperature, pressure, and pH. 19. The heat pump according to claim 2 is further comprised of at least one working fluid having partial miscibility including means of phase separation as a function of at least one function selected from the group consisting of temperature, pressure, and pH. 20. The heat pump system according to claim 1 whereby the working fluid is an electride or alkalide solution is further operable with additional thermodynamic cycles as a means of maximizing thermal energy into power generation. 21. The heat pump according to claim 3 is further comprised of at least one working fluid having partial miscibility including means of phase separation as a function of at least one function selected from the group consisting of temperature, pressure, and pH. 22. A thermal hydraulic pump comprised of a supercritical working fluid, wherein the supercritical working fluid is staggered or pulsed sequentially through an integral heat exchanger, and whereby the supercritical working fluid is desorbed by an absorption heat pump. 23. The thermal hydraulic pump according to claim 22 whereby the absorption heat pump is comprised of at least one absorber selected from the group consisting of ionic liquids, ionic solids, electride solutions and alkalide solutions.
Energy generating system, e.g. for geothermal source, has heat transformer to receive fluidized solid whose heat initiates series of chemical reactions to heat alcohol at specific temperature 1. A system for generating energy from a geothermal source of heat, comprising: a fluid injection system configured to inject a first fluid into a subterranean formation; a fluid extraction system configured to extract the first fluid from the subterranean formation after being heated by the formation; and a heat transformer configured to receive the first fluid from the subterranean formation at a first temperature, wherein the heat from the first fluid initiates a series of chemical reactions in the heat transformer resulting in heating a second fluid in the heat transformer to a second temperature. 2. The system of claim 1, wherein the heat transformer comprises one or more salt complexes, and wherein the heat transformer is operable to dissociate the one or more salt complexes using the heat from the first fluid to raise temperature of the second fluid to a second temperature. 3. The system of claim 1, wherein the heat transformer comprises one or more salt complexes, and wherein the heat transformer is operable to dissociate the one or more salt complexes causing the second fluid to generate vapor. 4. The system of claim 1, wherein the heat transformer comprises a chemical heat transformer. 5. The system of claim 4, wherein the chemical heat transformer comprises: an evaporator comprising a first salt complex in an associated state, and configured to receive the heat from the first fluid at the first temperature to disassociate the salt complex and release the second fluid; an absorber comprising a second salt complex in a disassociated state, and wherein the second salt complex absorbs the second fluid released from the evaporator to release heat which increases the temperature of second fluid to the second temperature; a generator comprising the second salt complex in the associated state and configured to replenish the second salt complex in the absorber; and a condenser comprising the first salt complex in the disassociated state, and configured to replenish the first salt complex in the evaporator. 6. The system of claim 4, wherein the first and second salt complexes comprise strontium chloride and magnesium chloride respectively or manganese sulphate and nickel chloride respectively. 7. The system of claim 1, wherein the first fluid comprises water. 8. The system of claim 1, wherein the first temperature ranges from about 100 C to about 150 C. 9. The system of claim 1, wherein the second fluid is ammonia, an alcohol, water, carbon dioxide, hydrogen, an amine, a sebacate, a phthalate, an aldehydes, a formamide, a ketone, acetonitrile, a sulfoxide, a sulfone, an acetate, an amide, or a combination thereof. 10. The system of claim 1, wherein the second temperature ranges from about 200 C to about 250 C. 11. The system of claim 1, wherein the subterranean formation is a hot dry rock heat source located at a depth of greater than about 1000 meters below the surface of the earth. 12. The system of claim 1 further comprising an energy generation unit configured to receive the second fluid at the second temperature from the heat transformer and adapted to heat a third fluid, wherein heated third fluid is used to generate energy. 13. The system of claim 12, wherein the energy generation unit employs a thermo chemical energy recovery cycle, an organic Rankine cycle, a Rankine cycle or combinations thereof. 14. The system of claim 13, wherein the energy generation unit employing the thermo chemical energy recovery cycle comprises one or more salt complexes for generating high pressure energy and wherein the energy generation unit is operable to extract heat from the second fluid at the second temperature. 15. The system of claim 13, wherein the energy generation unit is operable to feedback the rejected heat from thermo chemical energy recovery cycle to the heat transformer to improve efficiency of the system. 16. A system for generating energy from a hot dry rock source of heat, comprising: a heat transformer configured to receive a first fluid at a first temperature extracted from the hot dry rock source and adapted to heat a second fluid to a second temperature; and a thermo chemical energy recovery system configured to receive the second fluid at the second temperature from the heat transformer and heat a third fluid, the heated third fluid being used to generate energy, wherein the heat transformer comprises one or more salt complexes, and wherein the heat transformer is operable to disassociate one or more salt complexes causing a raise in temperature of the second fluid. 17. A system for generating energy from a geothermal source of heat, comprising: a heat transformer configured to receive a first fluid from the subterranean formation at a first temperature and adapted to heat a second fluid to a second temperature; and an energy generation unit configured to receive the second fluid at the second temperature from the heat transformer to heat a third fluid in the energy generation unit, wherein the heated third fluid is utilized to generate energy, wherein the heat transformer comprises one or more salt complexes, and wherein the heat transformer is operable to disassociate one or more salt complexes causing a raise in temperature of the second fluid. 18. A system for generating energy from a geothermal source of heat, comprising: a chemical heat transformer configured to receive a first fluid at a first temperature extracted from the geothermal source and adapted to heat a second fluid to a second temperature via a series of chemical reactions; and a thermo chemical heat recovery system configured to receive the second fluid at the second temperature from the heat transformer to heat a third fluid, the heated third fluid being used to generate energy. 19. A method for utilizing heat from a geothermal source of heat for producing energy, comprising: extracting heat from the geothermal source of heat using a first fluid; transferring heat from the first fluid to a second fluid disposed within a heat transformer; raising temperature of the second fluid in the heat transformer and producing a vapor of the second fluid; and transferring heat from the vapor of the second fluid to a third fluid disposed in an energy generation unit; and producing energy using the heated third fluid, wherein raising the temperature of the second fluid occurs by dissociating one or more salt complexes using the heat from the first fluid. 20. The method of claim 19, further comprising using the heated third fluid for contacting a rotating device to produce energy.
Filler for heat-loop well bore used in geothermal heat pump systems 1. A wellbore heat loop system comprisinga heat loop wellbore in the earth extending from an earth surface down into the earth,a heat loop disposed in the heat loop wellbore, the heat loop comprised of heat loop pipe and a bottom member, the heat loop pipe extending down to the bottom member on one side thereof and up from the bottom member on another side thereof,the bottom member comprisinga body,a first bore through the body extending from a first opening of the body to a second opening of the body, the first opening and the second opening each sized and configured for receipt therein of an end of heat loop pipe,a second bore having at least one opening on the body, the second bore sized and configured for securement thereat of an end of coil tubing, andthe second bore not in fluid communication with the first bore. 2. The wellbore heat loop system of claim 1 further comprising coil tubing releasably secured to the bottom member. 3. The wellbore heat loop system of claim 1 further comprising filler material around the heat loop in the wellbore. 4. The wellbore heat loop system of claim 3 wherein the wellbore is defined by an interior earth surface, the filler material comprises a gel, a portion of the gel is in direct contact with the interior earth surface defining the wellbore, and the gel further comprisingan amount of water,an amount of a gel material mixed with the water. 5. The wellbore heat loop system of claim 4 wherein the gel material is a polymer and the polymer and water are present, by weight, in the ranges of Polymer between about 0.5 percent and about 5.0 percent Water between about 99.5 percent and about 0.5 percent. 6. The wellbore heat loop system of claim 3 wherein the filler material comprises a mixture of polymer, thermally conductive solids and water, the thermally conductive solids suspended in and disbursed homogeneously throughout the polymer and water. 7. The wellbore heat loop system of claim 6 wherein the polymer, water, and solids are present, by weight, in the ranges of Polymer about 0.3 percent to about 5 percent Water about 25 percent to about 50 percent Solids about 50 percent to about 80 percent. 8. The wellbore heat loop system of claim 4 wherein the filler material has a thermal conductivity of at least 1.4. 9. The wellbore system of claim 6 wherein the filler material has a thermal conductivity of at least 1.4. 10. A bottom member for an earth bore heat loop system, the bottom member comprisinga body,a first bore through the body extending from a first opening of the body to a second opening of the body, the first opening and the second opening each sized and configured for receipt therein of an end of heat loop pipe,a second bore having at least one opening on the body, the second bore sized and configured for securement thereat of an end of coil tubing, andthe second bore not in fluid communication with the first bore. 11. The bottom member of claim 10 further comprisingat least one fluid exit port in fluid communication with the second bore. 12. A method for emplacing filler material in an earth heat loop wellbore, the method comprisinginstalling a heat loop in an earth heat loop wellbore with coil tubing, the earth heat loop wellbore extending down into the earth in the wellbore, the heat loop comprising heat loop pipe and a bottom member, the heat loop pipe extending down to the bottom member on one side thereof and up from the bottom member on another side thereof, the bottom member comprising a body, a first bore through the body extending from a first opening of the body to a second opening of the body, the first opening and the second opening each sized and configured for receipt therein of an end of heat loop pipe, a second bore having at least one opening on the body, the second bore sized and configured for securement thereat of an end of coil tubing, the second bore not in fluid communication with the first bore, the coil tubing releasably secured in the second bore of the bottom member,disposing the heat loop so that a lower end thereof extends down into the wellbore,moving the heat loop into the wellbore by injecting the coil tubing into the wellbore, the coil tubing pushing on the bottom member to push the heat loop down into the wellbore,releasing the coil tubing from the bottom member,raising the coil tubing within the wellbore and pumping wellbore filler material out from a lower end of the coil tubing into the earth heat loop wellbore, andremoving the coil tubing from the earth heat loop wellbore. 13. The method of claim 12 wherein the filler material comprisesan amount of water,an amount of a gel material mixed with the water forming a gelled mixture.
Gas heat pump type air conditioning device has compression device for circulating refrigerant which is driven by gas engine as driving source 1. A gas heat pump type air conditioning device comprising: a compression device of having a gas engine as a driving source and forming a refrigerating cycle by circulating a refrigerant; an exhaust gas heat exchanging device which collects waste heat exhausted from the gas engine and returns the heat back to engine-coolant-water; and a heating device which heats exhaust gas exhausted from the gas engine so as to increase an amount of thermal energy collectible in the exhaust gas heat exchanging device; wherein the refrigerant is heated by the engine-coolant-water to enhance air heating capacity. 2. A gas heat pump type air conditioning device according to claim 1, wherein the heating device is a combustion device for heating exhaust gas which supplies combustion gas generated by combusting fuel in a combustor to the exhaust gas. 3. A gas heat pump type air conditioning device according to claim 2, wherein the combustor of the combusting device for heating exhaust gas is provided in the exhaust gas heat exchanging device. 4. A gas heat pump type air conditioning device according to claim 2, wherein a catalyst container which contains exhaust gas cleaning catalyst is provided in an exhaust system which connects the gas engine and the exhaust gas heat exchanging device, and the combustor for heating exhaust gas is provided in the catalyst container. 5. A gas heat pump type air conditioning device according to claim 1, wherein the heating device is operated when a outdoor air temperature detecting device detects a temperature lower than a predetermined value. 6. A gas heat pump type air conditioning device according to claim 2, wherein the fuel to be combusted in the combustor is the same fuel for driving the gas engine. 7. A combusting device for heating exhaust gas provided in a channel of exhaust gas exhausted from a gas engine of a gas heat pump type air conditioning device so as to heat the exhaust gas comprising: a hollow combustor; a combustion nozzle provided in the combustor; a fuel system for supplying fuel and air to the combustion nozzle in a predetermined ratio; a combustion gas supplying channel which supplies combustion gas generated by combusting the fuel with the combustion nozzle, from the combustor to exhaust gas exhausted from the gas engine of the gas heat pump type air conditioning device. 8. A combustion device for heating exhaust gas provided in a channel of exhaust gas exhausted from a gas engine of a gas heat pump type air conditioning device so as to heat the exhaust gas comprising: a combustor a hollow casing of which is compatibly used by an exhaust gas heat exchanging device; a combustion nozzle provided in the combustor; a fuel supplying system which supplies fuel and air to the combustion nozzle by a predetermined ratio, wherein amount of heat of combustion gas generated in the combustor by combusting the fuel with the combustion nozzle is added to amount of heat of exhaust gas which is exhausted from the gas engine of the gas heat pump type air conditioning device and passes through the combustor. 9. A combusting device for heating exhaust gas provided in a channel of exhaust gas exhausted from a gas engine of a gas heat pump type air conditioning device so as to heat the exhaust gas comprising: a combustor which is compatibly a catalyst container which contains exhaust gas cleaning catalyst; a combustion nozzle provided in the combustor; a fuel supplying system which supplies fuel and air to the combustion nozzle by a predetermined ratio, wherein an amount of heat of combustion gas generated in the combustor by combusting the fuel with the combustion nozzle is added to amount of heat of exhaust gas which is exhausted from the gas engine of the gas heat pump type air conditioning device and passes through the combustor.
Geothermal heat exchange system for efficiently heating or cooling air or water, has liquid pump connected to liquid supply pipe and liquid return pipe to circulate heat conductive liquid from liquid casement into liquid container 1. A geothermal heat exchange system comprising:a refrigerant liquid line and a refrigerant vapor line; a refrigerant heat exchange line having a first end portion connected to the refrigerant liquid line and a second end portion connected to the refrigerant vapor line; a liquid container containing a heat conductive liquid up to a liquid level, the refrigerant heat exchange line positioned within the container below the liquid level and in thermal contact with the heat conductive liquid; the refrigerant liquid line, the refrigerant vapor line, and the refrigerant heat exchange line adapted to circulate refrigerant into and out of the liquid container; a liquid casement having a top portion, a bottom portion, and an inner diameter, at least the bottom portion of the casement in thermal contact with sub-surface material proximate the casement; a liquid supply pipe extending from the bottom portion of the casement, out of the casement, and into the liquid container, the liquid supply pipe having an outer diameter that is smaller than the inner diameter of the casement; a liquid return pipe extending from the liquid container to the top portion of the casement; and a liquid pump operatively connected to the liquid supply pipe and to the liquid return pipe, the liquid pump, the liquid supply pipe, and the liquid return pipe operative to circulate the heat conductive liquid from the bottom portion of the casement, into the liquid container, around the refrigerant heat exchange line, out of the liquid container, and to the top portion of the casement. [0045] 2. The system of claim 1 wherein:the system is operative in a cooling mode; the liquid return pipe is positioned within the container so that when the system is operating in the cooling mode, the liquid return pipe receives the heat conductive liquid proximate the second end portion of the refrigerant heat exchange line; and the liquid supply pipe is positioned within the container so that when the system is operating in the cooling mode, the liquid supply pipe discharges the heat conductive liquid proximate the first end portion of the refrigerant heat exchange line. [0046] 3. The system of either of claim 1 or claim 2 wherein:the system is operative in a heating mode; the liquid return pipe is positioned within the container so that when the system is operating in the heating mode, the liquid return pipe receives the heat conductive liquid proximate the first end portion of the refrigerant heat exchange line; and the liquid supply pipe is positioned within the container so that when the system is operating in the heating mode, the liquid supply pipe discharges the heat conductive liquid proximate the second end portion of the refrigerant exchange line. [0047] 4. The system of claim 3 further comprising valve means connected to the liquid return and supply pipes, the valve means operative to reverse direction of circulation of the heat conductive liquid into and out of the liquid container when the system is switched between the cooling and heating modes. [0048] 5. The system of claim 1 further comprising a solar liquid heating system connected to the liquid container and operative to supply heat to the heat conductive liquid in the container when the heat supplied by the solar liquid heating system has a temperature that exceeds the temperature of the heat conductive liquid in the container. [0049] 6. The system of claim 5 wherein the solar liquid heating system comprises:a solar heat collector, solar heat refrigerant, a solar heat refrigerant supply line and a solar heat refrigerant return line; solar heat sink lines positioned in the liquid container below the liquid level and in thermal contact with the heat conductive liquid; and the solar heat refrigerant supply and return lines connecting the solar heat collector to the solar heat sink lines in the liquid container and operative to provide circulation of the solar heat refrigerant between the solar heat collector and through the solar heat sink lines in the liquid container. [0050] 7. The system of claim 6 wherein the solar heat collector is positioned to be below the liquid level in the container so that the circulation of the solar heat refrigerant occurs as a consequence of evaporation of the solar heat refrigerant within the solar collector and solar heat refrigerant supply line and condensation of the solar heat refrigerant in the solar heat sink lines and the solar heat return line. [0051] 8. The system of claim 6 wherein the position of the solar heat sink lines within the container can be adjusted to modify the amount of solar heat directly supplied to the refrigerant heat exchange line. [0052] 9. The system of claim 1 further comprising:a compressor operatively connected to the refrigerant vapor line; and an interior heat exchange means operatively connected to the refrigerant liquid line and to the compressor. [0053] 10. The system of claim 9 further comprising means to supply condensate water generated by operation of the interior heat exchange means so as to be in thermal contact with the refrigerant vapor line to promote evaporative cooling of the refrigerant vapor line. [0054] 11. The system of claim 1 further comprising thermal insulation applied to the liquid supply pipe, to the liquid return pipe, and to the liquid container. [0055] 12. The system of claim 1 further comprising a first liquid diffuser attached to the liquid supply pipe in the liquid container and a second liquid diffuser attached to the liquid return pipe in the liquid container.
Heat pump system in air conditioning machine, includes pair of heat absorbing heat exchangers arranged to heat dissipating section and heat accumulator respectively, and selectively operated based on refrigerant temperature 1. A heat pump system, comprising:a basic refrigeration circuit consisting of:a main refrigerant line starting from a compressor, and extending while sequentially connecting a four-way valve, an indoor heat exchanger, a cooling mode expansion valve, a heating mode expansion valve and an outdoor heat exchanger to each other, prior to being ended at said to four-way valve; anda refrigerant suction line extending from said four-way valve to said compressor;a heat accumulator containing both a heat medium and a heat storage phase change material therein, and mounted on the main refrigerant line at a position between said cooling mode expansion valve and said heating mode expansion valve;a heat-dissipating heat exchanger mounted on said main refrigerant line, and set in said accumulator by allowing the main refrigerant line to pass through the heat accumulator;a subsidiary heat exchanger installed at a position around an inlet port of said outdoor heat exchanger and connected to said heat accumulator through heat medium feed and return lines, with a circulating pump mounted on said heat medium return line;a heat pipe consisting of:an evaporating part installed at a periphery of said heat-dissipating heat exchanger; anda heat dissipating part installed at a periphery of said heat accumulator, and connected to said evaporating part through a connection pipe; andfirst and second heat-absorbing heat exchangers connected to said refrigerant suction line in parallel to each other such that the first heat-absorbing heat exchanger is set in said heat dissipating part, and the second heat-absorbing heat exchanger is set in said heat accumulator, said first and second heat-absorbing heat exchangers being selectively operated in accordance with a temperature of refrigerant flowing through the suction line to be returned to the compressor. 2. The heat pump system according to claim 1, wherein said circulating pump is operated when outdoor air has a temperature of not higher than 5[deg.] C. or not lower than 30[deg.] C. 3. The heat pump system according to claim 1 or 2, wherein said circulating pump is controlled by a control circuit, said control circuit comprising:a high temperature sensor and a low temperature sensor installed at positions around the inlet port of said outdoor heat exchanger and outputting temperature signals;a first comparator receiving both a reference voltage signal indicating a reference high outdoor temperature at a negative terminal thereof, and a voltage signal outputted from the high temperature sensor at a positive terminal thereof, and comparing voltages of the input signals with each other, and outputting a logic signal indicating a result of the voltage comparison;a second comparator receiving both a reference voltage signal indicating a reference low outdoor temperature at a positive terminal thereof, and a voltage signal from the low temperature sensor at a negative terminal thereof, and comparing voltages of the input signals with each other, and outputting a logic signal indicating a result of the voltage comparison;an inverter receiving the logic signal outputted from the second comparator so as to invert a logic state of said logic signal;an OR gate receiving a signal outputted from said first comparator or from said inverter, and performing an OR operation, and outputting an OR operation result; anda switch turned on to electrically activate and start said circulating pump when said OR operational result is logic high. 4. The heat pump system according to claim 1, wherein said heat accumulator is provided with a heater. 5. The heat pump system according to claim 1, wherein a solenoid valve is provided at an inlet port of each of the first and second heat-absorbing heat exchangers, and is controllably opened in response to a signal outputted from an additional temperature sensor provided on the refrigerant suction line at a position around the inlet port of said compressor.
Refrigeration system passes refrigerant output from condenser to air cooled evaporator during cooling mode, and passes to water cooled evaporator during heating mode 1. An improved refrigeration system using a refrigerant to transfer heat between air and a liquid, comprising: a primary refrigerant loop including: a refrigerant compressor, said refrigerant compressor having a suction refrigerant inlet and a compressed refrigerant outlet; a reheat coil, said reheat coil having a refrigerant inlet and a refrigerant outlet; a flow-throttling valve, said flow-throttling valve located between said refrigerant compressor outlet and said reheat coil inlet; a first liquid side heat exchanger, said first liquid side heat exchanger having a refrigerant inlet and a refrigerant outlet, a liquid inlet, and a liquid outlet; a second flow-throttling valve, said second flow-throttling valve located between said refrigerant compressor outlet and said first liquid side heat exchanger refrigerant inlet; a head pressure control valve, said head pressure control valve capable of maintaining the outlet pressure of said refrigerant compressor above a desired limit; a second liquid side heat exchanger, said second liquid side heat exchanger having a refrigerant inlet and a refrigerant outlet, a liquid inlet and a liquid outlet; a first restrictor means, said first restrictor means regulating the flow of said refrigerant to said second liquid side heat exchanger; an air side heat exchanger, said air side heat exchanger having a refrigerant inlet and a refrigerant outlet; and a second restrictor means, said second restrictor means regulating the flow of said refrigerant to the air side heat exchanger; and a secondary liquid loop including: said first liquid side heat exchanger, said liquid outlet of said first liquid side heat exchanger communicating with said liquid inlet of said second liquid side heat-exchanger. 2. The system of claim 1 wherein the reheat coil and the air side heat exchanger are enclosed within a housing means. 3. The system of claim 2, wherein the housing means comprises an air blower, said air blower allowing for an air supply to flow over the air side heat exchanger and the reheat coil. 4. The system according to claim 3, wherein the air supply exiting the system has a higher temperature than the air supply entering the system. 5. The system according to claim 3, wherein the air supply exiting the system has a lower temperature than the air supply entering the system. 6. The system according to claim 3, wherein the air supply exiting the system is less humid than the air supply entering the system. 7. The system according to claim 1, wherein the inlet of said first liquid side heat exchanger communicates with a cool liquid source. 8. The system according to claim 1 wherein the outlet of said second liquid side heat exchanger communicates with a cool liquid source. 9. In an improved system using a refrigerant to transfer heat between air and a liquid, comprising: a refrigerant compressor; said refrigerant compressor having a suction refrigerant inlet and a compressed refrigerant outlet, a reheat coil, said reheat coil having a refrigerant inlet and a refrigerant outlet; a first liquid side heat exchanger, said first liquid side heat exchanger having a refrigerant inlet and a refrigerant outlet, a liquid inlet, and a liquid outlet; an air side heat exchanger, said air side heat exchanger having a refrigerant inlet and a refrigerant outlet; and a first restrictor means, said first restrictor means regulating the flow of said refrigerant to the air side heat exchanger, the improvement comprising: a second liquid side heat exchanger, said second liquid side heat exchanger having a liquid inlet and a liquid outlet, said second liquid side heat exchanger being arranged in a serial fashion with said first liquid side heat exchanger whereby the liquid outlet of said first liquid side heat exchanger communicates with the liquid inlet of said second liquid side heat exchanger. 10. The system of claim 9 wherein the reheat coil and the air side heat exchanger are enclosed within a housing means. 11. The system of claim 10, wherein the housing means comprises an air blower, said air blower allowing for an air supply to flow over the air side heat exchanger and the reheat coil. 12. The system according to claim 10, wherein the air supply exiting the system has a higher temperature than the air supply entering the system. 13. The system according to claim 10, wherein the air supply exiting the system has a lower temperature than the air supply entering the system. 14. The system according to claim 10, wherein the air supply exiting the system is less humid than the air supply entering the system. 15. The system according to claim 9, wherein the liquid inlet of said first liquid side heat exchanger communicates with a cool liquid reservoir. 16. The system according to claim 9 wherein the liquid outlet of said second liquid side heat exchanger communicates with a cool liquid reservoir. 17. A refrigeration system using a refrigerant to transfer heat between air and a liquid, comprising: a primary refrigerant loop including: a refrigerant compressor, said refrigerant compressor having a suction refrigerant inlet and a compressed refrigerant outlet; a reheat coil, said reheat coil having a refrigerant inlet and a refrigerant outlet; a first flow-throttling valve, said first flow-throttling valve located between said refrigerant compressor outlet and said reheat coil inlet; a first liquid side heat exchanger, said first liquid side heat exchanger having a refrigerant inlet and a refrigerant outlet, a liquid inlet, and a liquid outlet; a second flow-throttling valve, said second flow-throttling valve located between said refrigerant compressor outlet and said first liquid side heat exchanger refrigerant inlet; a head pressure control valve, said head pressure control valve capable of maintaining the outlet pressure of said refrigerant compressor above a preselected pressure limit; a second liquid side heat exchanger, said second liquid side heat exchanger having a refrigerant inlet and a refrigerant outlet, a liquid inlet and a liquid outlet; a first restrictor means, said first restrictor means regulating the flow of said refrigerant to said second liquid side heat exchanger; an air side heat exchanger, said air side heat exchanger having a refrigerant inlet and a refrigerant outlet; and a second restrictor means, said second restrictor means regulating the flow of said refrigerant to the air side heat exchanger; a first liquid loop including; said first liquid side heat exchanger; and a second liquid loop including; said second liquid side heat exchanger. 18. The system of claim 17 wherein the reheat coil and the air side heat exchanger are enclosed within a housing means. 19. The system of claim 18, wherein the housing means comprises an air blower, said air blower allowing for an air supply to flow over the air side heat exchanger and the reheat coil. 20. The system according to claim 17, wherein the air supply exiting the system has a higher temperature than the air supply entering the system. 21. The system according to claim 17, wherein the air supply exiting the system has a lower temperature than the air supply entering the system. 22. The system according to claim 17, wherein the air supply exiting the system is less humid than the air supply entering the system. 23. The system according to claim 17, wherein the first liquid side heat exchanger communicates with a cool liquid reservoir. 24. The system according to claim 17, wherein the second liquid side heat exchanger communicates with a warm liquid reservoir.
Vehicle cooling system for temperature raising device has cooling liquid that is passed around cooling circuit and thermally integrated into cooling circuit of air conditioning system 1. A cooling system for a temperature-raising device of a vehicle having an air-conditioning system that serves for air-conditioning of the passenger compartment of the vehicle and that includes a refrigeration circuit, comprising:a cooling circuit for cooling the temperature-raising device, the cooling circuit being designed for circulating a liquid coolant for cooling the temperature-raising device and being thermally integrated into the refrigeration circuit of the air-conditioning system. 2. A vehicle cooling system as claimed in claim 1, wherein the liquid coolant is thermally integrated via a first heat exchanger with the refrigerant of the air-conditioning system. 3. A vehicle cooling system as claimed in claim 1, wherein the liquid coolant retains its physical state at all times. 4. A vehicle cooling system as claimed in claim 1, wherein the cooling circuit comprises at least one circulating pump. 5. A vehicle cooling system as claimed in claim 1, wherein the refrigeration circuit of the air-conditioning system comprises at least one compressor, at least one condenser, at least one expansion valve and at least one first evaporator serving for air-conditioning. 6. A vehicle cooling system as claimed in claim 2, wherein a part of the first heat exchanger associated with the refrigeration circuit of the air-conditioning system forms a second evaporator. 7. A vehicle cooling system as claimed in claim 6, wherein the first and the second evaporators are separate elements. 8. A vehicle cooling system as claimed in claim 6, wherein the first and the second evaporators form one unit. 9. A vehicle cooling system as claimed in claim 6, wherein at least one of the first and the second evaporators further includes a bypass. 10. A vehicle cooling system as claimed in claim 9, wherein the at least one bypass comprises a control or regulating valve. 11. A vehicle cooling system as claimed in claim 5, wherein the expansion valve is arranged between the condenser and the first or second evaporator. 12. A vehicle cooling system as claimed in claim 11, further comprising an overheating measuring point for determining an overheating measurement for controlling or regulating the expansion valve, said measuring point being situated between the first or second evaporator and the compressor. 13. A vehicle cooling system as claimed in claim 6, wherein the first evaporator is situated either upstream or downstream of the second evaporator. 14. A vehicle cooling system as claimed in claim 6, wherein the first and second evaporator are connected in parallel with one another. 15. A vehicle cooling system as claimed in claim 6, further comprising a third evaporator, situated downstream of the first evaporator, in the direction of flow of the refrigerant, and forming an integral part of a second heat exchanger for cooling the temperature-raising device. 16. A vehicle cooling system as claimed in claim 15, wherein the first and the second heat exchangers are separate elements. 17. A vehicle cooling system as claimed in claim 15, wherein the first and the second heat exchangers form one unit. 18. A vehicle cooling system as claimed in claim 1, wherein the cooling circuit comprises at least one additional radiator for the coolant. 19. A vehicle cooling system as claimed in claim 18, wherein the first and/or second heat exchangers and the radiator are connected in parallel. 20. A vehicle cooling system as claimed in claim 18, wherein the first and/or second heat exchangers and the radiator are connected in series. 21. A method for cooling a temperature-raising device in a vehicle having a passenger compartment, comprising: cooling the vehicle device by a circulated liquid coolant; and directly exchanging heat between the coolant and a refrigerant of an air-conditioning system serving for air-conditioning the passenger compartment of the vehicle. 22. A method as claimed in claim 21, wherein the temperature-raising device comprises a drive battery or fuel cell in a vehicle operating either as an electric vehicle and/or a hybrid vehicle. 23. A vehicle having a passenger compartment, comprising:a temperature-raising device comprising at least one of a drive battery and a fuel cell as part of the propulsion unit for the vehicle;an air-conditioning system that serves for air-conditioning the passenger compartment of the vehicle and that includes a refrigeration circuit; anda cooling system for the temperature-raising device of the comprising a cooling circuit as claimed in claim 1.
Heat pump type air conditioner has booster provided in cooling path connecting condenser with evaporator to evaporate and condense coolant repeatedly at specified intermediate pressure 1. A heat pump in which a pressurizer, a condenser, and an evaporator are interconnected via a refrigerant path, said heat pump comprising:means disposed in the refrigerant path interconnecting said condenser and said evaporator, for alternately evaporating and condensing a refrigerant repeatedly under an intermediate pressure which is located intermediately between a pressure to be pressurized by said pressurizer and a pressure which has been pressurized by said pressurizer. 2. A dehumidifying air-conditioning apparatus comprising:a moisture adsorbing device for removing moisture from process air and for being regenerated by desorbing moisture therefrom with regeneration air; anda heat pump having a condenser, an evaporator, and a thin pipe group interconnecting said condenser and said evaporator;wherein said thin pipe group is arranged so as to introduce a refrigerant condensed by said condenser to said evaporator and to bring the refrigerant into alternate contact with said process air and said regeneration air. 3. A heat pump comprising:a pressurizer for raising a pressure of a refrigerant;an evaporator for cooling a low-temperature heat source fluid with heat of evaporation of the refrigerant to be pressurized by said pressurizer;a condenser for heating a high-temperature heat source fluid with heat of condensation of the refrigerant pressurized by said pressurizer; anda first heat exchanger for exchanging heat between said low-temperature heat source fluid upstream of said evaporator and a cooling fluid;wherein said first heat exchanger has a first compartment through which said low-temperature heat source fluid flows, a second compartment through which said cooling fluid flows, and a refrigerant passage extending through said first compartment and said second compartment, said refrigerant passage being connected to said condenser through a first restriction, extending alternately through said first compartment and said second compartment repeatedly, and then being connected to said evaporator through a second restriction. 4. A heat pump according to claim 3, wherein said first compartment and said second compartment are arranged such that said low-temperature heat source fluid and said cooling fluid flow as counterflows;said refrigerant passage in said first compartment and said second compartment has at least a pair of a first compartment extending portion and a second compartment extending portion in a first plane which is substantially perpendicular to the flows of said low-temperature heat source fluid and said cooling fluid, at least a pair of a first compartment extending portion and a second compartment extending portion in a second plane, different from said first plane, which is substantially perpendicular to the flows of said low-temperature heat source fluid and said cooling fluid, and an intermediate restriction disposed in a transitional location from said first plane to said second plane. 5. A heat pump according to claim 3 or 4, further comprising a second heat exchanger for exchanging heat between said low-temperature heat source fluid upstream of said evaporator and said cooling fluid;wherein said second heat exchanger has a third compartment through which said low-temperature heat source fluid flows, a fourth compartment through which said cooling fluid flows, and a refrigerant passage extending through said third compartment and said fourth compartment, said refrigerant passage being connected to said condenser through a third restriction, extending alternately through said third compartment and said fourth compartment repeatedly, and then being connected to said evaporator through a fourth restriction; andsaid third compartment is disposed downstream of said first compartment with respect to said low-temperature heat source fluid, and said fourth compartment is disposed upstream of said second compartment with respect to said cooling fluid. 6. A heat pump according to claim 3 or 4, further comprising a third heat exchanger for exchanging heat between said low-temperature heat source fluid upstream of said evaporator and said cooling fluid;wherein said third heat exchanger has a fifth compartment through which said low-temperature heat source fluid flows, a sixth compartment through which said cooling fluid flows, and a refrigerant passage extending through said fifth compartment and said sixth compartment, said refrigerant passage being connected to the refrigerant passage of said first heat exchanger through a fifth restriction, extending alternately through said fifth compartment and said sixth compartment repeatedly, and then being connected to said evaporator through said second restriction; andsaid fifth compartment is disposed downstream of said first compartment with respect to said low-temperature heat source fluid, and said sixth compartment is disposed upstream of said second compartment with respect to said cooling fluid. 7. A dehumidifying apparatus comprising:a heat pump according to any one of claims 3 through 6; anda moisture adsorbing device disposed upstream of said first heat exchanger with respect to said low-temperature heat source fluid and having a desiccant for adsorbing moisture from said low-temperature heat source fluid.
Heat recovery system, e.g. for use in industrial geothermal system, has ground loops installed below and before installation of new or replacement drainage field, and water feed heat pump utilized to provide heat to building 1. A system whereby the ground loops used in domestic, commercial and industrial geothermal systems are installed in such a manner as to take advantage of the natural geothermal properties of the ground as well as take advantage of the supplemental heat the ground receives from fluids discharged into the drainage fields which are associated with septic systems, dry wells, catch basins, or any other effluent or fluid which eventually is distributed into the ground and affects the temperature of the ground in the vicinity of geothermal loops. 2. A system as described in claim 1 whereby horizontal ground loops are installed below and before the installation of new or replacement drainage fields which are integral to domestic, commercial or industrial waste treatment systems thereby eliminating the cost of drilling expensive bore holes or separate excavations for installation of the geothermal coils. 3. A system as described in claim 1 whereby the effluent flow to the drainage fields originates from hospitals, schools, prisons, airports or any military, government or institutional site or any other type of installation. 4. A system as described in claim 1 whereby the geothermal ground coils are installed and are connected preferably in series with either horizontal or vertical geothermal ground coils installed in ground outside the influence of the higher temperature drainage fields. During the period when cooling is required, fluid in the geothermal ground loops would flow from the outlet of the air conditioning portion of the heat pump then to the ground loops installed in the drainage fields according to claim 1 and then to the ground loops outside the influence of the drainage fields so that the temperature of the circulating fluid in the ground loop would be further lowered before flowing to the inlet of the air conditioning portion of the heat pump. 5. A system according to claim 1 and claim 4 whereby when heating is required the flow of the circulating fluid is reversed so that the flow from the outlet of the heating portion of the heat pump goes to the regular ground coil first and then to the coils installed according to claim 1 where the temperature is further increased before it flows to the inlet of the heating portion of the heat pump. 6. A system as described in claim 1 whereby because of the low installation costs extra geothermal ground coils are added in parallel with ground coils installed according to claim 1 so that during periods when cooling is required the higher temperature of the circulating fluid due to the higher temperature of the drainage fields would be offset by the higher volumetric flow from the extra parallel coils. The extra volume of circulating fluid would remove the required heat load at a lower temperature differential. 7. A system as described in claim 1 whereby fouling of the heat exchange outside surface of the geothermal coils is minimized by allowing the fill of the drainage field to further digest, filter and clarify fluids before they come into contact with the heat transfer surfaces of the geothermal ground coils. 8. A system as described in claim 1 whereby geothermal ground coils are installed horizontally, diagonally or vertically in any combination in new or existing drainage fields so as to take advantage of the supplemental heat imparted into the ground as a result of fluid flows from septic systems, drywells, catch basins and other drainage systems.
Apparatus for controlling air temperature supply 1. A heat pump system of the type having an indoor air exchanger, an apparatus for controlling the supply air temperature when the heat pump is operating in a heating mode, said apparatus comprising:a heating mode condenser variable speed blower for moving supply air over said indoor air exchanger;thermostat means having sensor means for determining an ambient air temperature and means for converting the sensed temperature to a digital electrical signal; anda programmed control means employing an algorithm that regulates the flow rate of said supply air over said indoor air exchanger by adjusting the speed of said blower to a predetermined speed that is consistent with at least one non-cold blow condenser exiting air temperature and reduced supply air flow rate in response to said determined ambient air temperature;whereby a non-cold blow condition is ensured. 2. The apparatus recited in claim 1, wherein said ambient air temperature includes at least one temperature range, and said programmed control means includes determining a specific air flow rate for each said range. 3. The apparatus recited in claim 1, wherein said programmed control means includes a programmable computer and a program that said programmable computer executes that performs said regulating. 4. A heat pump system of claim 1 further comprising a thermostat means having sensor means for determining the heating mode condenser supply air temperature and means for converting the sensed temperature to a digital electrical signal; anda programmed control means employing an algorithm that regulates the flow rate of said supply air over said indoor air exchanger by adjusting the speed of said blower to a predetermined speed that is consistent with at least one non-cold blow condenser exiting air temperature and reduced supply air flow rate in response to said determined ambient air temperature and/or said determined supply air temperature;whereby a non-cold blow condition is ensured. 5. The apparatus recited in claim 4 wherein said heat pump system further comprises a supply air flow speed sensor for determining said heating mode condenser output air flow rate and for converting the sensed output air flow rate to a digital electrical signal capable of being input into a programmed control means and a programmed control means employing an algorithm to regulate the speed of said blower to a predetermined speed that is consistent with at least one non-cold blow condenser exiting air temperature and reduced supply air flow rate in response to said determined supply air flow rate and said determined air temperatures. 6. A method of operating a heat pump in the heating mode, said heat pump having a heating mode condenser variable speed blower, an evaporator ambient temperature sensor, a supply air temperature sensor for sensing said heating mode condenser output air temperature, a programmable computer and a computer program that said computer responds to, comprising:a sensing step of sensing the evaporator ambient temperature;an air temperature sensing step of sensing said supply air temperature;a determining step of executing said computer program to determine a blower speed, for the supply air temperature and evaporator ambient temperature sensed, that is consistent with at least one of a non-cold blow condenser exiting air temperature and a reduced supply air flow rate for alleviating a cold blow condition; anda transmitting step of transmitting said determined blower speed to said blower;whereby said cold blow condition is eliminated. 7. A method of operating a heat pump in the heating mode, said heat pump having a heating mode condenser variable speed blower, an evaporator ambient temperature sensor, a supply air temperature sensor for sensing said heating mode condenser output air temperature, a programmable computer and a computer program that said computer responds to, comprising:a sensing step of sensing the evaporator ambient temperature;an air flow speed sensing step of sensing said supply air flow rate;a determining step of executing said computer program to determine a blower speed, for the supply air flow rate and evaporator ambient temperature sensed, that is consistent with at least one of a non-cold blow condenser exiting air temperature and a reduced supply air flow rate for alleviating a cold blow condition; anda transmitting step of transmitting said determined blower speed to said blower;whereby said cold blow condition is eliminated.
Performance prediction system for ground source heat pump system, has calculating unit for calculating dimensionless distance by non-dimensionalizing radial distance from one of buried tubes 1. A performance prediction program for a ground source heat pump system having a plurality of buried tubes as heat exchangers, a computer functioning by the program, the computer comprising: dimensionless distance calculating means which calculates a dimensionless distance (r*) by non-dimensionalizing a radial distance (r) from one of said buried tubes using the following expression (1); [FTIMG=53725473] r * = r r p expression ( 1 ) where rp: radius of buried tube r: radial distance from buried tube first dimensionless time calculating means which non-dimensionalizes the following expression (2) using a dimensionless time t* (a non-dimensionalized elapsed time) (at/rp) and a dimensionless temperature T* (a non-dimensionalized underground temperature) [?T/(rp·q)] when an underground temperature (TS) for any distance (r) from a predetermined buried tube within an elapsed time (t) is given by said expression (2), and which calculates a first dimensionless time (t1*) bounded by a zero segment in which said dimensionless temperature shows no change for said dimensionless distance and a linear increase segment in which said dimensionless temperature linearly increases for said dimensionless time; [FTIMG=53725474] T s ( r, t ) = 2 pi ? s ? 0 t q ( t ) I ( r, t ) ? t where I ( r, t ) = ? 0 8 ( 1 - ? - au 2 t ) J 0 ( ur ) Y 1 ( u r p ) - Y 0 ( ur ) J 1 ( u r p ) u 2 [ J 1 2 ( u r p ) + Y 1 2 ( u r p ) ] ? u expression ( 2 ) a: thermal diffusivity of the ground q: heat flow on the surface of buried tube ?s: thermal conductivity of the soil u: eigenvalue JX: the X root of the Bessel function of the first kind YX: the X root of the Bessel function of the second kind second dimensionless time calculating means which calculates a second dimensionless time (t2*) bounded by a logarithmic increase segment in which said dimensionless temperature for said dimensionless distance logarithmically increases and said linear increase segment; boundary time acquiring means which obtains an elapsed time corresponding to said first dimensionless time as a first boundary time (t') and an elapsed time corresponding to said second dimensionless time as a second boundary time (t?); underground temperature change calculating means which acquires said first boundary time and said second boundary time, and which calculates an underground temperature change at any point for a distance between buried tubes rd by the following approximate expression (3); and [FTIMG=53725475] T s ( r, t ) ? T s ( r, t ? - t ' ) + T s ( r, t ' - t ? ) ? - 2 pi ? s ( t 2 * - t 1 * ) ? t 1 * t 2 * q ? t * - 2 pi ? s r * 2 T s * ? r * = 1 t * - t 2 * expression ( 3 ) tube surface temperature change calculating means which calculates an underground temperature change on the surface of said buried tube by the summation of said underground temperature changes for respective buried tubes. [FTIMG=53725473] [FTIMG=53725473] [FTIMG=53725474] [FTIMG=53725474] [FTIMG=53725475] [FTIMG=53725475] 2. The performance prediction program for the ground source heat pump system set forth in claim 1, wherein: said first dimensionless time calculating means acquires said first dimensionless time based on the following approximate expression (4). Ts*?2.8exp(-1.73t*-0.51r*) expression (4) 3. The performance prediction program for the ground source heat pump system set forth in claim 1, wherein: said second dimensionless time calculating means acquires said second dimensionless time in an approximate manner based on the following approximate expression (5). Ts*?-ln(r*)+Ts*¦r * =1 expression (5) 4. The performance prediction program for the ground source heat pump system set forth in claim 1, wherein: a heat flow on the surface of said buried tube (q) is calculated based on the following expression (6) if said heat exchangers are U-shaped tube heat exchangers. [FTIMG=53725476] q = K p ( T s ? r = r p - T b ) where K p = 1 R ub + R bo R ub = 1 pi ( 1 d u1 h b + 1 ? u ln ? u2 ? u1 ) expression ( 6 ) Ts¦r=r r : underground temperature on the surface of buried pipe Tb: temperature of heating medium Rbo: thermal resistance within borehole du1: inner diameter of U-shaped tube du2: outer diameter of U-shaped tube hb: convective heat transfer coefficient of heating medium ?u: thermal conductivity of U-shaped tube [FTIMG=53725476] [FTIMG=53725476] 5. A performance prediction system for a ground source heat pump system having a plurality of buried tubes as heat exchangers, comprising: dimensionless distance calculating means which calculates a dimensionless distance (r*) by non-dimensionalizing a radial distance (r) from one of said buried tubes using the following expression (1); [FTIMG=53725477] r * = r r p expression ( 1 ) where rp: radius of buried tube r: radial distance from buried tube first dimensionless time calculating means which non-dimensionalizes the following expression (2) using a dimensionless time t* (a non-dimensionalized elapsed time) (at/rp) and a dimensionless temperature T* (a non-dimensionalized underground temperature) [?T/(rp·q)] when an underground temperature (TS) for any distance (r) from a predetermined buried tube within an elapsed time (t) is given by said expression (2), and which calculates a first dimensionless time (t1*) bounded by a zero segment in which said dimensionless temperature shows no change for said dimensionless distance and a linear increase segment in which said dimensionless temperature linearly increases for said dimensionless time; [FTIMG=53725478] T s ( r, t ) = - 2 pi ? s ? 0 t q ( t ) I ( r, t ) ? t where I ( r, t ) = ? 0 8 ( 1 - ? - au 2 t ) J 0 ( ur ) Y 1 ( ur p ) - Y 0 ( ur ) J 1 ( ur p ) u 2 [ J 1 2 ( ur p ) + Y 1 2 ( ur p ) ] ? u expression ( 2 ) a: thermal diffusivity of the ground q: heat flow on the surface of buried tube ?s: thermal conductivity of the soil u: eigenvalue JX: the X root of the Bessel function of the first kind YX: the X root of the Bessel function of the second kind second dimensionless time calculating means which calculates a second dimensionless time (t2*) bounded by a logarithmic increase segment in which said dimensionless temperature for said dimensionless distance logarithmically increases and said linear increase segment; boundary time acquiring means which obtains an elapsed time corresponding to said first dimensionless time as a first boundary time (t') and an elapsed time corresponding to said second dimensionless time as a second boundary time (t?); underground temperature change calculating means which acquires said first boundary time and said second boundary time, and which calculates an underground temperature change at any point for a distance between buried tubes rd by the following approximate expression (3); and [FTIMG=53725479] T s ( r, t ) ? T s ( r, t ? - t ' ) + T s ( r, t ' - t ? ) ? - 2 pi ? s ( t 2 * - t 1 * ) ? t 1 * t 2 * q ? t * - 2 pi ? s r * 2 T s * ¦ r * = 1 t * - t 2 * expression ( 3 ) tube surface temperature change calculating means which calculates an underground temperature change on the surface of said buried tube by the summation of said underground temperature changes for each buried tubes. [FTIMG=53725477] [FTIMG=53725477] [FTIMG=53725478] [FTIMG=53725478] [FTIMG=53725479] [FTIMG=53725479] 6. The performance prediction system for the ground source heat pump system set forth in claim 5, wherein: a heat flow on the surface of said buried tube (q) is calculated based on the following expression (6) if said heat exchangers are U-shaped tube heat exchangers. [FTIMG=53725480] q = K p ( T s ¦ r = r p - T b ) where K p = 1 R ub + R bo R ub = 1 pi ( 1 d u1 h b + 1 ? u ln ? u2 ? u1 ) expression ( 6 ) Ts¦r=r p : underground temperature on the surface of buried pipe Tb: temperature of heating medium Rbo: thermal resistance within borehole du1: inner diameter of U-shaped tube du2: outer diameter of U-shaped tube hb: convective heat transfer coefficient of heating medium ?u: thermal conductivity of U-shaped tube [FTIMG=53725480] [FTIMG=53725480]
Heat pump for air conditioning unit comprises cycle steam with steam separating part, compressor, and main heat exchanger 1. A heat pump comprising:separating means (20) for separating water vapor from a water vapor containing heat source fluid, pressure increasing means (30, 90) for increasing the pressure of said water vapor separated by said separating means (20), and hot heat generating means (40, 45) for generating hot heat by causing said water vapor, the pressure of which has been increased by the pressure increasing means (30, 90), to condense. 2. The heat pump of claim 1, said separating means (20) including:a water vapor permeable membrane (21), whereby water vapor contained in a heat source fluid will pass through said water vapor permeable membrane (21), thereby being separated from said heat source fluid. 3. The heat pump of either claim 1 or claim 2, wherein said heat source fluid comprises a combustion exhaust gas discharged after utilizing combustion energy of a fuel. 4. The heat pump of either claim 1 or claim 2, wherein said heat source fluid comprises moist air. 5. The heat pump of claim 4 further comprising pre-humidifying means (75) for humidifying a heat source fluid by supplying condensation water produced in said hot heat generating means (40, 45) to said heat source fluid, and for delivering said humidified heat source fluid to said separating means (20). 6. The heat pump of claim 4 further comprising preheating means (70) for heating a heat source fluid by causing condensation water produced in said hot heat generating means (40, 45) to exchange heat with said heat source fluid, and for delivering said heated heat source fluid to said separating means (20). 7. The heat pump of either claim 1 or claim 2, wherein said hot heat generating means (45) is so constructed as to heat water by hot heat generated therein. 8. The heat pump of either claim 1 or claim 2, wherein said hot heat generating means (40) is so constructed as to heat to-be-heated air by hot heat generated therein. 9. The heat pump of claim 8 further comprising air humidifying means (55) for humidifying to-be-heated air by supplying condensation water produced in said hot heat generating means (40) to said to-be-heated air. 10. The heat pump of claim 8 further comprising air humidifying means (50) for humidifying to-be-heated air by supplying a part of said water vapor whose pressure has been increased in said pressure increasing means (30, 90) to said to-be-heated air. 11. The heat pump of claim 10, said air humidifying means (50) including:a water vapor permeable membrane (51), whereby water vapor will pass through said water vapor permeable membrane (51), thereby being supplied to to-be-heated air. 12. The heat pump of either claim 1 or claim 2, wherein said pressure increasing means is formed by an ejector (90) for drawing in said water vapor separated in said separating means (20) by jetting water vapor supplied from water vapor supplying means (94). 13. The heat pump of either claim 1 or claim 2, wherein said pressure increasing means is formed by a compressor (30) for compressing water vapor to an increased pressure. 14. The heat pump of claim 13, wherein said compressor (30) is driven by a steam turbine (60) capable of generating driving force upon receipt of water vapor supplied from water vapor supplying means (61). 15. The heat pump of claim 13, wherein said compressor (30) is driven both by a steam turbine (60) capable of producing driving force upon receipt of water vapor supplied from water vapor supplying means (61) and by an electric motor (32). 16. The heat pump of either claim 14 or claim 15, wherein said water vapor supplying means (61) is formed by a boiler (61) capable of generating superheated water vapor by heating water. 17. The heat pump of claim 16, wherein said boiler (61) comprises a latent heat section (62) for evaporating water by making utilization of waste heat, and a sensible heat section (63) for generating superheated water vapor by heating water vapor generated by said latent heat section (62). 18. The heat pump of either claim 16 or claim 17, wherein the internal pressure of said boiler (61) is set below atmospheric pressure. 19. The heat pump of either claim 14 or claim 15, wherein said hot heat generating means (40, 45) is so constructed as to be fed water vapor expanded in said steam turbine (60) and to generate hot heat by causing said water vapor to condense. 20. The heat pump of either claim 1 or claim 2 further comprising:humidification cooling means (89) for cooling a heat source fluid by humidification and thereafter delivering said cooled heat source fluid to said separating means (20), wherein said heat pump is so constructed as to perform a cooling operation which makes utilization of a heat source fluid from which water vapor has been separated in said separating means (20) and a heating operation for heating an object by making utilization of hot heat produced in said hot heat generating means (40, 45).
Cogeneration system for buildings, has waste heat consuming heating unit with refrigerant cycle to circulate refrigerant through compressor, valve, and heat exchangers, to be heated by waste heat of engine during heating operation 1. A cogeneration system comprising: an engine, which drives a generator to generate electricity; a cooling/heating unit comprising a heat pump type refrigerant cycle to circulate a refrigerant through at least one compressor, a four-way valve, a first outdoor heat exchanger, a first expansion device, and an indoor heat exchanger, in this order, during a cooling operation of the cogeneration system; and a waste heat consuming heating unit comprising a refrigerant cycle to circulate the refrigerant through the compressor, the four-way valve, the indoor heat exchanger, a second expansion device, and a second outdoor heat exchanger to be heated by waste heat of the engine, in this order, during a heating operation of the cogeneration system. 2. The cogeneration system according to claim 1, wherein the waste heat consuming heating unit further comprises: a heater to heat the refrigerant circulated through the waste heat consuming heating unit, using the electricity generated from the engine. 3. The cogeneration system according to claim 1, wherein the waste heat consuming heating unit further comprises: bypass means to cause a part of the refrigerant emerging from the indoor heat exchanger to flow without passing through the second outdoor heat exchanger. 4. The cogeneration system according to claim 1, wherein the waste heat consuming heating unit further comprises: a refrigerant line and a valve to guide the refrigerant emerging from the second outdoor heat exchanger to pass through the first outdoor heat exchanger, if necessary. 5. The cogeneration system according to claim 1, wherein the second outdoor heat exchanger receives heat of cooling water used to cool the engine. 6. The cogeneration system according to claim 1, wherein the second outdoor heat exchanger receives heat of exhaust gas discharged from the engine. 7. The cogeneration system according to claim 1, further comprising: a cooling water heat exchanger to recover heat of cooling water of the engine; and an exhaust gas heat exchanger to recover heat of exhaust gas of the engine, wherein the second outdoor heat exchanger receives heat from at least one of the cooling water heat exchanger and the exhaust gas heat exchanger. 8. The cogeneration system according to claim 1, wherein the engine, the second outdoor heat exchanger, and the second expansion device are arranged in an engine room. 9. The cogeneration system according to claim 1, wherein the compressor, the four-way valve, the first outdoor heat exchanger, and the first expansion device are arranged in an outdoor unit. 10. The cogeneration system according to claim 1, wherein each of the compressor, the indoor heat exchanger, the first outdoor heat exchanger, and the second outdoor heat exchanger comprises a plurality of ones, which are combined with the other ones of the compressor, the indoor heat exchanger, the first outdoor heat exchanger, and the second outdoor heat exchanger. 11. A cogeneration system comprising: an engine, which drives a generator to generate electricity; a cooling/heating unit comprising a heat pump type refrigerant cycle to circulate a refrigerant through at least one compressor, a four-way valve, a first outdoor heat exchanger, a first expansion device, and an indoor heat exchanger, in this order, during a cooling operation of the cogeneration system; and a waste heat consuming heating unit comprising a refrigerant cycle to circulate the refrigerant through the compressor, the four-way valve, the indoor heat exchanger, a second expansion device, and a second outdoor heat exchanger to be heated by heat of cooling water of the engine or waste heat of the engine, in this order, during a heating operation of the cogeneration system, and to guide a part of the refrigerant emerging from the indoor heat exchanger to be circulated without passing through the second outdoor heat exchanger when a heating overload is generated. 12. The cogeneration system according to claim 11, wherein the waste heat consuming heating unit further comprises: a heater to heat the refrigerant circulated through the waste heat consuming heating unit, using the electricity generated from the engine. 13. The cogeneration system according to claim 11, wherein the waste heat consuming heating unit further comprises: a refrigerant line and a valve to guide the refrigerant emerging from the second outdoor heat exchanger to pass through the first outdoor heat exchanger, if necessary. 14. The cogeneration system according to claim 11, wherein the second outdoor heat exchanger receives heat of cooling water used to cool the engine. 15. The cogeneration system according to claim 11, wherein the second outdoor heat exchanger receives heat of exhaust gas discharged from the engine. 16. The cogeneration system according to claim 11, further comprising: a cooling water heat exchanger to recover heat of cooling water of the engine; and an exhaust gas heat exchanger to recover heat of exhaust gas of the engine, wherein the second outdoor heat exchanger receives heat from at least one of the cooling water heat exchanger and the exhaust gas heat exchanger. 17. The cogeneration system according to claim 11, wherein the engine, the second outdoor heat exchanger, and the second expansion device are arranged in an engine room. 18. The cogeneration system according to claim 11, wherein the compressor, the four-way valve, the first outdoor heat exchanger, and the first expansion device are arranged in an outdoor unit. 19. The cogeneration system according to claim 11, wherein each of the compressor, the indoor heat exchanger, the first outdoor heat exchanger, and the second outdoor heat exchanger comprises a plurality of ones, which are combined with the other ones of the compressor, the indoor heat exchanger, the first outdoor heat exchanger, and the second outdoor heat exchanger. 20. A cogeneration system comprising: an engine, which drives a generator to generate electricity; a cooling/heating unit comprising a heat pump type refrigerant cycle to circulate a refrigerant through at least one compressor, a four-way valve, a first outdoor heat exchanger, a first expansion device, and an indoor heat exchanger, in this order, during a cooling operation of the cogeneration system; and a waste heat consuming heating unit comprising a refrigerant cycle to circulate the refrigerant through the compressor, the four-way valve, the indoor heat exchanger, a second expansion device, and a second outdoor heat exchanger to be heated by waste heat of the engine, in this order, during a heating operation of the cogeneration system, wherein the engine, the second outdoor heat exchanger, and the second expansion device are arranged in an engine room, wherein the compressor, the four-way valve, the first outdoor heat exchanger, and the first expansion device are arranged in an outdoor unit.
Air conditioning system for vehicle driven by engine, has refrigerant circuit with multiple heat exchangers through which refrigerant is guided for heat exchange with air flowing through them 1. An air-conditioning system for a vehicle driven by a motor, having a refrigerant circuit with a plurality of heat exchangers through which a refrigerant can be conducted for an exchange of heat with the air which flows through them, and having a heat pump heat exchanger in which an exchange of heat with a coolant circuit, in which at least one coolant cooler is arranged, takes place, wherein the coolant cooler can, in the heating mode, be used as a heat exchanger for absorbing heat from the environment, with the coolant cooler being connected in series downstream of the heat pump heat exchanger in the coolant circuit. 2. The air-conditioning system as claimed in claim 1, wherein at least one further heat exchanger can be connected in parallel to the coolant cooler which serves for absorbing heat, which further heat exchanger absorbs heat from other heat sources. 3. The air-conditioning system as claimed in claim 1, wherein the motor can be at least partially bypassed by coolant via a bypass. 4. The air-conditioning system as claimed in claim 1, wherein the coolant cooler is arranged adjacent to the refrigerant cooler, in particular the two coolers are integrated in one component, and/or wherein means are provided for interrupting the air flow through the two coolers. 5. A method for operating an air-conditioning system as claimed in claim 1, according to which method, in a heating mode without utilizing the waste heat of the motor, the coolant, which firstly dissipates heat to the coolant in the heat pump heat exchanger and subsequently flows through the coolant cooler in which it absorbs heat from the environment, is supplied again to the heat pump heat exchanger while bypassing the motor. 6. The method as claimed in claim 5, wherein, in a heating mode without the motor running and without utilizing the waste heat of the motor, the coolant is conducted past the motor and/or past the heating body via bypasses. 7. The method as claimed in claim 5, wherein, in a heating mode, the heating body is bypassed by means of a bypass until the coolant temperature at the heating body inlet is at least 5K higher than the ambient temperature. 8. The method as claimed in claim 5, wherein, in a heating mode without the motor running, elements of the coolant circuit which have a lower temperature than the coolant in the corresponding region are bypassed via bypasses. 9. The method as claimed in claim 5, wherein, in a heating mode without utilizing the waste heat of the motor, the coolant is conducted in parallel branches, in a regulable manner by means of valves, through at least two different heat exchangers in which heat can be absorbed. 10. The method as claimed in claim 5, wherein, in the event of the refrigerant gas cooler becoming iced up, the air flow through the refrigerant gas cooler and through the adjacent coolant cooler is interrupted, and/or wherein, when the motor is running, the waste heat of the latter is utilized for the heat pump and/or warm coolant is conducted through the coolant cooler.
Direct exchange geothermal heating/cooling system, has components with specific percentages greater safe working load strength than safe working load strength of components in refrigerant system 1. A direct exchange geothermal heating/cooling system comprising: a geothermal heat exchange field; refrigerant transport lines including a liquid refrigerant transport line and a vapor refrigerant transport line; a compressor sized between 80 percent and 95 percent of a maximum heating/cooling load; expansion devices; a heat exchanger; an oil separator having a filter configured to separate a particle size no greater than approximately 0.3 microns and to provide at least approximately 98 percent efficiency; a refrigerant having an operating pressure at least 25 percent greater than R-22; a high pressure cut-off switch operably coupled to the compressor and configured to shut off the compressor when the operational system pressure reaches approximately 500 psi, plus or minus approximately 25 psi and wherein each component of the system has at least a 25 percent greater safe working load strength than a safe working load strength of components in an R-22 refrigerant system. 2. The system of claim 1, in which additional oil is disposed in the oil separator to a level approximately ½ inch, plus or minus approximately ¼ inch, below a bottom of the oil filter. 3. The system of claim 2, in which the oil separator further includes a sight glass for viewing an oil fill level in the oil separator. 4. The system of claim 1, further comprising an accumulator disposed in a suction line fluidly communicating with the compressor, the accumulator including a U-bend and an oil return orifice disposed at a base of the U-bend, and in which additional oil is deposited into the accumulator to a level approximately 1/16-¼ of an inch above the oil return orifice. 5. The system of claim 1, in which the refrigerant comprises R-410A 6. The system of claim 1, further comprising an air handler and a receiver disposed in the liquid refrigerant transport line between the air handler and the expansion device, a heating mode liquid refrigerant transport line exiting an upper portion of the receiver and a cooling mode liquid refrigerant transport line exiting a lower portion of the receiver. 7. The system of claim 6, in which an interior space of the receiver between the heating more liquid refrigerant transport line and the cooling mode liquid refrigerant transport line is sized to contain approximately 16 percent, plus or minus approximately 2 percent, of a full potential liquid content of an exposed heat transfer portion of the vapor refrigerant transport line in the geothermal heat exchange field for a maximum latent load removal capacity 8. The system of claim 6, in which an interior space of the receiver between the heating mode liquid refrigerant transport line and the cooling mode liquid refrigerant transport line is sized contain approximately 8 percent, plus or minus approximately 2 percent, of a full potential liquid content of an exposed heat transfer portion of the vapor refrigerant transport line in the geothermal heat exchange field for maximum operational efficiencies. 9. The system of claim 1, in which a line set sizing design for a 30,000 BTU capacity, or less, compressor comprises at least one and no more than two ? inch O.D. refrigerant grade liquid refrigerant transport line(s), in conjunction with a corresponding number of at least one and no more than two vapor refrigerant grade transport line(s) with each vapor line having an O.D. that is between 2 to 2.4 times as large as the O.D. of the liquid line. 10. The system of claim 9, in which the geothermal heat exchange field has a heat transfer rate of at least 1.4 BTU/Ft·Hr. Degrees F., wherein the system further comprises at least 120 feet of exposed vapor line per ton of a greater of heating and cooling design load capacities. 11. The system of claim 1, in which a line set sizing design for a compressor above a 30,000 BTU capacity, but less than a 90,000 BTU capacity, comprises at least two and no more than three ? inch O.D. refrigerant grade liquid refrigerant transport line(s), in conjunction with a corresponding number of at least two and no more than three vapor refrigerant grade transport line(s) with each vapor line having an O.D.) that is between 2 to 2.4 times as large as the O.D. of the liquid line. 12. The system of claim 11, in which the geothermal heat exchange field has a heat transfer rate of at least 1.4 BTU/Ft·Hr. Degrees F., wherein the system further comprises at least 120 feet of exposed vapor line per ton of a greater of heating and cooling design load capacities. 13. The system of claim 1, in which at least two and no more than three wells/boreholes are provided so that the liquid refrigerant transport line includes a primary line and distributed lines, and in which the vapor refrigerant transport line includes a primary line and distributed lines, wherein, for system compressor design loads of over 30,000 BTUs and up to 90,000 BTUs, the primary liquid refrigerant transport line comprises ½ inch O.D. refrigerant grade line, the primary vapor refrigerant transport line comprises ? inch O.D. refrigerant grade line, the distributed liquid refrigerant transport lines comprise ? inch O.D. refrigerant glade lines, and the distributed vapor refrigerant transport lines comprise ¾ inch O.D. refrigerant grade lines 14. The system of claim 1, further comprising an interior air handler containing approximately 72 linear feet, plus or minus approximately 12 linear feet, of ? inch O.D. finned tubing, with 12 to 14 fins per lineal inch, per ton of system load design, The interior air handler further being sized to produce an airflow of 350 to 400 CFM in the heating mode, and of 400 to 450 CFM in the cooling mode. 15. The system of claim 1, further comprising a pin restrictor expansion devices, in which the pin restrictor expansion device is sized according to the compressor size as set forth below, plus or minus 10 percent, where the pin restrictor expansion size is provided in inches and the compressor size is provided in BTUs, and wherein a heating mode load is approximately two thirds or less of a cooling mode load: Compressor BTUs-Heating Mode-Pin Restrictor Bole Size In Inches *For A Single Line DX System (One Pin Of The Size Outlined Below In The Sole Liquid Line To The Field)-Heating Mode 13,4000.03416,0000.03918,0000.04119,0000.04220,0000.04420,1000.04421,0000.04522,0000.04623,0000.04824,0000.04925,0000.05026,0000.05126,8000.05227,0000.05228,0000.05329,0000.05430,0000.055 *For A Double Line DX System (Two Pins... One Pin Of The Size Outlined Below In Each Of Two Liquid Lines To The Field When The Primary Liquid Line Is Equally Distributed Into Two Liquid Refrigerant Transport Lines)-Heating Mode 31,0000.04032,0000.04033,0000.04034,0000.04134,1700.04135,0000.04136,0000.04237,0000.04338,0000.04339,0000.04340,0000.04441,0000.04442,0000.04443,0000.04444,0000.04545,0000.04546,0000.04547,0000.04648,0000.04649,0000.04650,0000.04751,0000.04752,0000.04753,0000.04754,0000.04855,0000.04956,0000.04957,0000.05058,0000.05059,0000.05060,0000.050 *For A Triple Line DX System (Three Pins... One Pin Of The Size Outlined Below In Each Of Three Liquid Lines To The Field When The Primary Liquid Line Is Equally Distributed Into three Liquid Refrigerant Transport Lines)-Heating Mode 87,0000.048 HEATING MODE PIN RESTRICTOR SIZE, IN INCHES, PER SYSTEM COMPRESSOR SIZE IN BTUs, WHEN THE COOLING MODE LOAD DESIGN IS OVER TWO-THIRDS OF THE HEATING MODE LOAD DESIGN Compressor BTUs-Heating Mode-Pin Restrictor Bore Size In Inches *For A Single Line DX System (One Pin Of The Size Outlined Below In The Sole Liquid Line To The Field)-Heating Mode Compressor SizePin Size13,4000.03116,0000.03618,0000.03819,0000.03920,0000.04020,1000.04021,0000.04222,0000.04323,0000.04424,0000.04525,0000.04626,0000.04726,8000.04827,0000.04828,0000.04929,0000.05030,0000.051 *For A Double Line DX System (Two Pins... One Pin Of The Size Outlined Below In Each Of Two Liquid Lines To The Field When The Primary Liquid Line Is Equally Distributed Into Two Liquid Refrigerant Transport Lines)-Heating Mode Compressor SizePin Size31,0000.03632,0000.03733,0000.03734,0000.03834,1700.03835,0000.03836,0000.03837,0000.03938,0000.04039,0000.04040,0000.04041,0000.04142,0000.04143,0000.04144,0000.04245,0000.04246,0000.04247,0000.04248,0000.04249,0000.04350,0000.04351,0000.04352,0000.04453,0000.04454,0000.04455,0000.04556,0000.04557,0000.04558,0000.04659,0000.04660,0000.046 *For A Triple Line DX System (Three Pins One Pin Of The Size Outlined Below In Each Of Three Liquid Lines To The Field When The Primary Liquid Line Is Equally Distributed Into Three Liquid Refrigerant Transport Lines)-Heating Mode Compressor SizePin Size83,0000.044 16. The system of claim 13 where the preferred size of the hole/bore (orifice) within at least one of a pin restrictor expansion device, by-passing the TXV expansion device in the air handler; and a TXV bleed port in the TXV servicing the air handler, is as per the following design equivalencies, plus or minus 10 percent, in the cooling mode: ActualPin Size, also known as the interior hole/bore (orifice)Compressorsize, in inches, for a TXV refrigerant flow supplementSize n BTUs(by-pass) means16,000 BTUs0.04421,000 BTUs0.05025,000 BTUs0.05529,000 BTUs0.05932,000 BTUs0.06238,000 BTUs0.06544,000 BTUs0.07051,000 BTUs0.07654,000 BTUs0.07857,000 BTUs0.081 17. The system of claim 16 where a pressure regulated valve is utilized in the TXV by-pass line, and where the pressure regulated valve is designed so as to permit full refrigerant flow through the valve until the compressor's suction pressure reached 80 psi, plus or minus 20 psi, at which point the valve would automatically close, with the system thereby fully functioning without any refrigerant TXV by-pass flow. 18. The system of claim 1, operating in the heating mode, with a vapor line pre-heater that would be comprised of a heat exchanger situated between the warm, mostly liquid, refrigerant transport line exiting the system's interior air handler, at a location before the refrigerant flow reaches the heating mode expansion device, and the refrigerant vapor transport line exiting the geothermal heat exchange means, before the refrigerant flow exiting the geothermal heat exchange means entered the system's compressor, which vapor line pre-heater would be by-passed and not utilized in the cooling mode 19. A direct exchange geothermal heating/cooling system, comprised of refrigerant transport lines, a compressor, expansion devices, and heat exchangers, wherein: the system is operating in the heating mode, with a vapor line pre-heater that would be comprised of a heat exchanger situated between the warm, mostly liquid, refrigerant transport line exiting the system's interior air handler, at a location before the refrigerant flow reaches the heating mode expansion device, and the refrigerant vapor transport line exiting the geothermal heat exchange means, before the refrigerant flow exiting the geothermal heat exchange means entered the system's compressor, which vapor line pre-heater would be by-passed and not utilized in the cooling mode
Water heating system for e.g. swimming pool, has heater assembly including housing, and heating component with predetermined configuration structure to maximize heat exchange with water within housing 1. A system for regulating water temperature used primarily for recreational purposes, said assembly comprising: a heater assembly comprising a housing structured to facilitate passage of the water there through, a heating element mounted within said housing and disposed in heat exchanging relation to water within said housing, said heating element formed of a titanium material and including an interior flow path for heat exchange fluid to pass through said heating element, and said heating element comprising an exterior surface having a predetermined configuration structured to maximize heat exchange with the water within said housing. 2. A system as recited in claim 1 wherein said predetermined configuration of said exterior surface is defined by a substantially twisted orientation of said heating element about a central longitudinal axis thereof. 3. A system as recited in claim 2 wherein said heating element is elongated and includes at least a portion of its length having a substantially helical configuration. 4. A system as recited in claim 1 further comprising a compressor assembly connected in fluid communication with said heating element and structured to process said heat exchange fluid to accomplish a rise in temperature of the water disposed in heat exchanging relation to said heating element. 5. A system as recited in claim 4 wherein said heater assembly is operatively disposed at a remotely spaced distance from said compressor assembly. 6. A system as recited in claim 5 wherein said heater assembly is operatively disposed in close proximity to a delivery location of the water. 7. A system as recited in claim 6 wherein said heater assembly is detachably connected in fluid communication with said compressor assembly. 8. A system as recited in claim 4 wherein said heater assembly is operatively disposed at a remotely spaced distance from said compressor assembly, said heater assembly detachably connected in fluid communication with said compressor assembly. 9. A system as recited in claim 4 further comprising at least one fluid coupling disposed and structured to interconnect said compressor assembly and said heating element. 10. A system as recited in claim 9 wherein said fluid coupling comprises a fluid seal structured to restrict leakage of pressurized fluid from said fluid coupling. 11. A system as recited in claim 10 wherein said fluid coupling is further structured to detachably interconnect said heating element and said compressor assembly. 12. A system as recited in claim 1 further comprising a filter assembly disposed within said housing in an exposed relation to the water therein. 13. A system as recited in claim 12 wherein said filter assembly and said heating element are cooperatively dimensioned and disposed to facilitate both filtering and heating of the water passing through said housing. 14. A system as recited in claim 12 wherein said heating element comprises a substantially helical configuration disposed in substantially surrounding relation to at least a portion of said filter assembly. 15. A system as recited in claim 1 wherein said heater assembly further comprises an agitator disposed in said housing and structured to facilitate circulation of the water within said housing and relative to said heating element. 16. A system for heating water used primarily for recreational purposes, said assembly comprising: a heater assembly comprising a housing structured to facilitate the passage of water there through, a heating element disposed within said housing and disposed in heat exchanging relation to water within said housing and including an interior flow path for heat exchange fluid to pass there through, said heating element comprising an exterior surface having a predetermined configuration structured to maximize heat exchange with the water within said housing, said predetermined configuration of said exterior surface being defined a substantially twisted orientation of said heating element about a central longitudinal axis thereof, a compressor assembly connected in fluid communication with said heating element and structured to process said heat exchange fluid to accomplish a rise in temperature of the water disposed in heat exchanging relation to said heating element, and said heater assembly being operatively disposed a remotely spaced distance from said compressor assembly. 17. A system as recited in claim 16 wherein said heater assembly is operatively disposed in close proximity to a delivery location of the water. 18. A system as recited in claim 16 wherein said heater assembly is detachably connected in fluid communication with said compressor assembly. 19. A system as recited in claim 18 further comprising at least one fluid coupling disposed and structured to interconnect said compressor assembly and said heating element. 20. A system as recited in claim 19 wherein said fluid coupling comprises a fluid seal structured to restrict leakage of pressurized fluid from said fluid coupling. 21. A system as recited in claim 16 further comprising a filter assembly disposed within said housing in an exposed relation to the water therein. 22. A system as recited in claim 21 wherein said filter assembly and said heating element are cooperatively dimensioned and disposed to facilitate both filtering and heating of the water passing through said housing. 23. A system for heating water used primarily for recreational purposes, said assembly comprising: a heater assembly comprising a housing structured to facilitate passage of the water there through, a heating element mounted within said housing and disposed in heat exchanging relation to water within said housing, said heating element formed of a titanium material and including an interior flow path for heat exchange fluid to pass there through, said heating element comprising an exterior surface having a predetermined configuration structured to maximize heat exchange with the water within said housing, said predetermined configuration of said exterior surface being defined by a substantially twisted orientation of said heating element about a central longitudinal axis thereof, a compressor assembly connected in fluid communication with said heating element and operatively disposed a remotely spaced distance from said heater assembly, said compressor assembly structured to process said heat exchange fluid to accomplish a rise in temperature of the water disposed in heat exchanging relation to said heating element within said housing, and a filter assembly disposed within said housing in an exposed relation to the water therein. 24. A system as recited claim 23 wherein said heater assembly is operatively disposed in close proximity to a delivery location of the water. 25. A system as recited in claim 24 wherein said heater assembly is detachably connected in fluid communication with said compressor assembly. 26. A system as recited in claim 23 further comprising at least one fluid coupling disposed and structured to interconnect said compressor assembly and said heating element. 27. A system as recited in claim 26 wherein said fluid coupling comprises a fluid seal structured to restrict leakage of pressurized fluid from said fluid coupling. 28. A system as recited in claim 23 wherein said filter assembly and said heating element are cooperatively dimensioned and disposed to facilitate both filtering and heating of the water passing through said housing. 29. A system as recited in claim 28 wherein said heating element comprises a substantially helical configuration disposed in substantially coaxial relation to at least a portion of said filter assembly. 30. A system as recited in claim 23 wherein said housing is dimensioned and configured for disposition of said heating element and said filter assembly in spaced, at least partially segregated relation to one another.